## Intro and Final Outputs
UI-IDL Climate Design Resources
Cover Sheet
Description:
The Idaho Power Company funded the University of Idaho Integrated Design Lab (UI-IDL) to produce a series of climate design resources to help assist in the conceptual and early design of passive strategies. Through their support, the UI-IDL has developed two generations of spreadsheet calculators that are capable of analyzing building loads and energy consumption impacts of a range of different design strategies over three reference cities.
Currently, there are seven different spreadsheets than span across two different generations of tool development:
First Generation Toolset | 2nd Generation Toolset
Heat Gain Calculations | Balance Point
Cross Ventilation | Passive Solar
Stack Ventilation | Earth Tube
Night Ventilation Thermal Mass
Instructions:
Each spreadsheet contains multiple tabs and a step-by-step process that directs the user to define the critical baseline and performance parameters of the building. These factors are linked to pre-defined equations within the spreadsheet that automatically provide the peak cooling loads, cooling capacities, and describe other critical design criteria. Charts, line graphs, and other forms of graphic information also automatically populate the workspace to provide rich visual feedback to the user. The spreadsheets also contain a reference tab that consolidates a myriad of textbook, code, and other sources needed to complete the step-by-step instructions. Additionally, a variety of weather data, including hourly information from TMY weather files, are embedded into the calculations based upon three different reference cities within the Idaho Power Company service territory.
Order:
Begin your analysis by completing the Heat Gain Calculations and Balance Point Calculator. The Cross Ventilation, Stack Ventilation, and Night Ventilation Thermal Mass tools require that you finish the Heat Gain Calculations worksheet before moving on to analyzing the passive design strategies. The Passive Solar and Earth Tube calculators can be completed independently of any other tool, but can reference inputs from other spreadsheets if available to speed up the process of analysis.
climate tools - intro