## Intro
IPC and IDL Climate Tools Package
Passive Solar Calculations
Description:
Passive solar design is perhaps one of the oldest and most popular passive strategies utilized in contemporary practice today. Significant reductions in annual heating energy are possible in our heating-dominated Idaho climates. However, the balance of design parameters within these systems requires much forethought to truly optimize both heating performance without sacrificing cooling performance in a project. While there are many types of passive solar systems, i.e. trombe wall, sunspace, roof pond, etc., this spreadsheet tool focuses on direct gain systems coupled with thermal mass. Critical design parameters explored through this tool include: load reduction measures, thermal mass amount and distribution, and glazing parameters and area.
Instructions:
Start with the tab labeled "Step 1" and follow the step-by-step process using the reference tab if needed. Once all the "Step" tabs have been completed, continue to the "Results" tab to see the summary of the calculated effect an earth tube would have on heating and/or cooling of the building, based on the inputs.
TABS:
Step 1 - | Calculates Annual Heating Energy, if you have already filled out the Earth Tube or Balance Point spreadsheets, their outputs can be copied into this step.
Step 2 - | Defines the thermal mass system parameters.
Step 3 - | This step checks the load reduction effectiveness of the envelope and ventilation design to determine if higher performance is needed before proceeding with passive solar considerations.
Step 4 - | Finds the load collector ratio (LCR) based upon the area of southern glass and the load reduction effectiveness.
Results | Shows energy savings, EUI savings, and utility cost savings based upon the solar savings fraction (SSF) of the design. This step also provides simple diagnostics and tips to help you optimize your design.
Calculations Sheet | Contains background calculations that affect the weather file information located in the TMY3 tab.
Calculations SheetB | Contains background calculations and custom curves used to determine solar savings fraction based on thermal mass system.
TMY3 Data | Contains the weather file information for the reference city's climate.
Cell Color Legend:
Certain cells are colored in a manner that dictates whether or not they are a user defined input, or if they automatically calculate based off of internal equation or climate specific parameters. A pink cell will require you to manually input a number, while the gold cells are self-calculating or contain predetermined values. Orange cells are links to the Reference tab charts to help provide guidance on inputs.
auto calculates |  |  | user defined |  |  | Links to Reference
Red text will direct you on to the next step or will divert you from an unnecessary step. You do not need to complete portions of the worksheet that are grayed out.
Input Basic Project Information:
Project Title: |  |  | DOE Small Office Example
Project Area: |  |  | 5502 | sf
Project Ceiling Height |  |  | 10 | ft
Project Type: |  |  | Commercial | (Will exclude calculations not required for the project type) |  |  | Residential | Commercial
Location: |  | Boise
| Cooling Design Temp |  |  | 94 | F
| Heating Design Temp |  |  | 2 | F
Previously-Completed Worksheets:
Certain portions of this worksheet do not need to be filled out if the following worksheets have already completed. Instead, you only need to copy the calculated values. Select which, if any, worksheets that have already be completed below.
Which of the following worksheets have you already completed?
| Balance Point Worksheet: |  |  | Not Completed |  |  | Completed | Not Completed
| Earth Tube Worksheet: |  |  | Not Completed
To find the effects of an earth tube on your building, proceed to the tab labeled "Step 1".
climate tools - boise
climate tools - boise

## Step 1
Step 1 - Calculate Yearly Heating Energy
Step 1A - Calculate Heat Loss
Have you completed worksheets that have already calculated yearly heating energy? | [5 empty] | No | (Intro Tab)
Use the values already calculated in the previous worksheets to populate the cells below.
Envelope Heat Loss: |  |  |  |  | 1672 |  | Btu/h-degF
Ventilation Heat Loss: |  |  |  |  | 505 |  | Btu/h-degF
Balance Point: |  |  |  |  | 63.3 |  | ºF
Proceed to Step 1-A-A Below
Link to Step 1B
Step 1A - A - Calculate Peak Heat Loss Rate
Description:
To determine a baseline for performance comparison, the annual heating energy must be calculated for the building as if it does not use passive solar heating as an energy source.
This step uses the equation:
(1)
where:
E = units of fuel consumed per year (therms of gas or kWh of electricity)
UAenv = total heat loss rate of the envelope(Btu/h degF, or W/degC)
UAoa = total heat loss rate of outdoor air from ventilation or infiltration (Btu/h degF, or W/degC)
DD = balance point
AFUE = the annual fuel utilization efficiency
Va = heating value of the fuel
Step 1A - A - a - CALCULATE ENVELOPE HEAT LOSS UAenv
Input the exposed surface areas and U values for following envelope components into the cells below.
| Area |  | U Value |  | U*A
North Walls | 729 | SF | 0.064 | Btus/hr °F -SF | 46.656 | Btus/hr °F
South Walls | 687 | SF | 0.064 | Btus/hr °F -SF | 43.968 | Btus/hr °F
East Walls | 486 | SF | 0.064 | Btus/hr °F -SF | 31.104 | Btus/hr °F
West Walls | 486 | SF | 0.064 | Btus/hr °F -SF | 31.104 | Btus/hr °F
Roof | 7204 | SF | 0.027 | Btus/hr °F -SF | 194.508 | Btus/hr °F
Floor | 5502 | SF | 0.2 | Btus/hr °F -SF | 1100.4 | Btus/hr °F
North Windows | 180 | SF | 0.35 | Btus/hr °F -SF | 63 | Btus/hr °F
South Windows | 222 | SF | 0.35 | Btus/hr °F -SF | 77.7 | Btus/hr °F
East Windows | 12 | SF | 0.35 | Btus/hr °F -SF | 4.2 | Btus/hr °F
West Windows | 120 | SF | 0.35 | Btus/hr °F -SF | 42 | Btus/hr °F
Skylights |  | SF |  | Btus/hr °F -SF | 0 | Btus/hr °F
Below-grade walls |  | SF |  | Btus/hr °F -SF | 0 | Btus/hr °F
Total UAenv = |  |  |  |  | 1634.64 | Btus/hr °F
Total Uaenv/sf = |  |  |  |  | 0.2971 | Btus/hr °F- SF
Step 1A - A - b - CALCULATE VENTILATION HEAT LOSS UAOA
As inside air is exchanged with outdoor air for ventilation or requirements from infiltration, heat is also transferred. Therefore, any heat loss calculation must take into account the heat transfer through outside air. This process uses the following equation:
(2)
where: | ACH= | air changes per hour
| V= | project/building volume (cubic ft)
| A= | project/building area (SF)
To begin, ACHnat must be calculated through either ventilation (for commercial buildings), or infiltration (for residential buildings).Use the appropriate calculations below to determine ACHnat depending on your building type and requirements.
Is this a commercial building? |  |  |  |  | yes | (Intro tab)
Continue to Option 1 below
OPTION 1: Step1A - A - b - I - Calculate Ventilation (Commercial Bldg)
The volume of airflow required is based off of the number of people in the space and the ASHRAE 62.1 reference for outdoor airflow per person and area. Values can be determined using Figure 1 and 2 in "Reference Tab A".
| Building Floor Area: |  |  |  | 5502 | SF
| Building Floor Area in Thousandths: |  |  |  | 5.502
| People per 1000 square feet (Fig 1): |  |  |  | 5 | SF/person
|  |  | OR Total # People |  |  | people
| Cfm/person (Figure 1) |  |  |  | 5 | cfm
| Cfm/SF (Figure 2) |  |  |  | 0.06 | cfm
| Occupant Required Outdoor Air |  |  |  | 137.55 | CFM
| Area Required Outdoor Air |  |  |  | 330.12 | CFM
| TOTAL required outdoor air |  |  |  | 467.67 | CFM
Link To Figure 1 |  |  | Link To Figure 2
OPT 1: Step 1A - A - b -I - 1 - Calculate ACHnat
Once the airflow is determined, ACHnat can be calculated based off of the following equation:
(3)
| Project/ Zone Height: |  |  |  | 10
| Project Volume: |  |  |  | 55020 | ft3
| ACHnat = |  |  |  | 0.51
OPTION 2: Step Step1A - A - b - I - Calculate Infiltration (Residential Bldg)
Residential buildings do not typically have whole-building mechanical ventilation systems. Instead, infiltration through the envelope is assumed to provide adequate fresh air. Use the calculation below to find the infiltration heat loss.
This process uses the equations:
(4)
where: | ACH50= | air changes per hour when pressurized at 50 Pa (Figure 3)
| ACHnat= | air changes per hour when naturally pressurized
| LBL | LBL factor
|  | ACH50 (See Figure 3 for typical) |  |  | ach
LBL Factor for Boise |  |  |  | 6
Link To Figure 3
Air changes / hr natural |  |  |  | 0 | ach
Step 1A - A - b - I -2 - Calculate total UAOA
Now that we know the ACHnat from calculations in Option 1 or Option 2, we can use this spreadsheet's first equation to calculate either commercial or residential outdoor heat loss:
(5)
Air changes / hr natural |  |  |  | 0.51 | ach
| Project/building area |  |  | 5502 | SF
Project/building volume |  |  |  | 55020 | ft3
Total UAOA = |  |  |  | 505.0836 | Btus/hr °F
|  |  |  | 0.0918 | Btus/hr °F-SF
Step 1A- A - c Final UAoa
Refer to equation (1)
| UAenv= |  |  | 1634.64 | Btus/hr °F
| UAOA = |  |  | 505.0836 | Btus/hr °F
Total UA= |  |  |  |  | 2139.7236 | Btus/hr °F
Total UA/sf= |  |  |  |  | 0.3889 | Btus/hr °F
Step 1B - B - Calculate Annual Heating Energy
Step 7 - B - a -Calculate Balance Point
Complete the 'Balance Point Worksheet' or use a more simplified analysis by inputting between 55-65 deg F as a reasonable number based on internal load assumptions. For buildings with higher internal gains, use numbers closer to the 55 deg F range. For buildings that are more skin dominated with fewer internal loads, use numbers closer to the 65 deg F range.
DD_balance_point = |  |  | 63.3 | deg F | 63.3 | deg F | 63.3
Next, the amount of heating degree days must be determined based upon the balance point of the project. The following value is determined using the specified balance point and daily average temperature data derived from TMY weather data for the reference climate city.
| 63.3HDD_balance_point (Boise)= |  |  |  | 5013.455
Step 7 - B - b Calculate AFUE
AFUE stands for "annual fuel utilization rate," and is a measure of the combustion efficiency of various heating mechanic equipment. This metric moves beyond a steady-state, peak measure of conversion efficiency and instead attempts to represent the annual average efficiency of a particular piece of equipment. Use Figure 4 in "Reference Tab A" to determine the AFUE of some commonly used heating equipment.
|  | AFUE = |  |  | 95%
|  | V = |  |  | 100000 | Btu/therm
Link To Figure 4
Step 7 - B - c- Calculate Annual Heating Energy
Referring back to the equation (1) at the beginning of this tab, the following annual heating energy is depicted below.
| Hours of operation per day |  |  |  | 8 | hrs
| Uaenv x DD_balance_pt x 24h= |  |  |  | 65561552.6496 | Btu/h
| UaOA x DD_balance_pt x 24h= |  |  |  | 20257711.1987 | Btu/h
Annual Heating Energy WITHOUT Passive Solar
|  |  |  | Etherms = | 903.3607 | therms
|  |  |  | EkBtu = | 90336.0672 | kBtu/yr
|  |  |  | EEUI = | 16.4188 | Kbtu/SF-yr
You may now proceed to the tab labeled "Step 2".
climate tools - boise
climate tools - boise
climate tools - boise
climate tools - boise
climate tools - boise

## Step 2
Step 2 - Define System Parameters
Description:
The next step in the process involves determining the design parameters of the passive solar system. These parameters include the thermal mass material, thickness, and amount in comparison to the area of solar collectors (windows).
Step 2 - A - Input Thermal Mass Parameters
| Area of southern windows |  |  | 220 | SF
| Mass Thermal Storage Capacity |  |  | high | concrete, stone, etc.
| Mass Thermal Storage Capacity |  |  | 60 | Btu/sf-degF
| Mass thickness |  |  | 6 | in
| Area of exposed thermal mass |  |  | 5502 | SF
| Ratio of mass to glazing area |  |  | 25.0091
| Number of Glazing Panes |  |  | 2 | (singl, dbl, triple)
| Night insulation? |  |  | no
Step 2 - B - Select System Type
Compare the values within the black box in Step 2 - A,to the values in Table 1 below. Use the dropdown menu below to choose the system designation that most closely fits your design parameters in Step 2-A above. Comparable options are highlighted in the table below for convenience.
Table 1 - Characteristics of Direct Gain Passive Systems
Thermal Mass System Designation | Thermal Storage Capacity (Btu/sf-degF) | Mass Thickness (in) | Ratio of Mass to Glazing Area | No. of Glazings | Night Insulation"
DG-A1 | 30 | 2 | 6 | 2 | no
DG-A2 | 30 | 2 | 6 | 3 | no
DG-A3 | 30 | 2 | 6 | 2 | yes
DG-B1 | 45 | 6 | 3 | 2 | no
DG-B2 | 45 | 6 | 3 | 3 | no
DG-B3 | 45 | 6 | 3 | 2 | yes
DG-C1 | 60 | 4 | 6 | 2 | no
DG-C2 | 60 | 4 | 6 | 3 | no
DG-C3 | 60 | 4 | 6 | 2 | yes
source: [MEEB]
Choose thermal mass system designation: |  |  |  | DG-C1
You may now proceed to the tab labeled "Step 3".
climate tools - boise
climate tools - boise

## Step 3
Step 3 - Check Load Reduction Effectiveness
Description:
Before moving forward, check your building's overall heat loss rate to determine if a passive solar strategy is an effective choice moving forward. If it is not, you may have to revisit your design's load reduction strategies before proceeding.
Uses the following equation:
(6)
Where:
OAHeatLoss = Overall heat loss (Btu/DD-SF)
BLC = building load coefficient, found by multiplying 24 by the Uans (non south heat loss rate) value (in Btu/DD)
floorarea = the floor area of the building or zone in question
Step 3 - A - Find BLC
To find BLC, we must first calculate the UAns. Luckily, some or all of this information has already been calculated in "Step 1".
Uans= | 2062.0236 | Btu/h-degF
To get UAans, subtract the south glazing's contribution to the load via:
South Windows | 220 | SF | 0.35 | U-value | 77 | Btus/hr °F
UAns = | 1985.0236 | Btu/h-degF
BLC = | 49488.5664 | Btu/DD
Step 3 - B - Find Overall Heat Loss or Btu/DD-sf
Given the information already entered in Step 3 - A, the BLC can be calculated for the building and used to find the overall heat loss:
overall heat loss = |  | 8.9947 | Btu/DD-SF
Compare this number to the recommended heat loss for passive solar buildings based upon the annual heating degree days (Base 65 deg F). Refer to the info and link below and use Figure 5 in tab "Reference A" to input the recommended overall heat loss criteria.
Link To Figure 5
Boise, Idaho's 65HDD |  | 5469.9225
Recommended overall heat loss: |  | 6 | Btu/DDF sf
Load reduction is not sufficient and overall passive solar savings and conservation efforts will suffer. Consider tips below before proceeding:
Tips:
Increase opqaue envelope insulation
Decrease surface area to volume ratio
Increase thermal performance of windows
Tighten envelope to reduce infiltration
Reduce impact of mechanical ventilation through energy recover ventilation or demand controlled ventilation (if applicable)
Reduce amount of non-south glazing
You may now proceed to the tab labeled "Step 4".
climate tools - boise
climate tools - boise

## Step 4
Step 4 - Find Load Collector Ratio
Description:
Once conservation effectiveness has been established, the BLC found in the previous step can be used to find the Load Collector Ratio (LCR). The LCR is essentially a ratio between the load reduction of the project and the amount of solar glazing area. This value will yield the annual solar savings fraction (SSF) and ultimately the heating energy savings for the project.
This step uses the following equation:
(7)
where:
LCR = load collector ratio
BLC = building load coefficient (calculated in Step 3)
Ap = solar opening area (area of south glazing)
Step 4 - A - Calculate LCR
Given information calculated and input previously in the spreadsheet, we have all the information needed to calculate the LCR.
BLC = | 49488.5664 | Btu/DD
Ap is equal to the vertical southern area. For 45 deg inclined solar openings, the Ap = .707 of the area of glazing.
Area of south vertical windows) = |  |  | 220 | SF
Area of 45 degree inclined southern glazing = |  |  | 290 | SF
Ap = | 425.03 | SF
LCR = | 116.4355
You may now proceed to the tab labeled "Results".
climate tools - boise

## Results
RESULTS - Calculate Annual Energy Savings
Description:
Solar savings fraction (SSF) is the amount of annual heating energy energy saved by the performance of the passive solar design. SSF is based on the LCR calculated in Step-4, and is then applied to the annual heating energy calculation from Step 1 to get energy savings values. The solar savings fraction is a factor of the LCR and the particular thermal mass system setup defined in Step 2. Custom curves were made (see CalculationsSheetB) for each type of thermal mass setup and use the caluclated LCR as an input, which yields the specific SSF for the project.
Thermal Mass System = |  |  | DG-C1
LCR from Step 4 = |  |  | 116.4355
The equation from the custom curve in the graph below is used in conjunction with the LCR and thermal mass system designation above. Once LCR is determined, its vertical intersection with the curve is followed over to the left axis to find the solar savings fraction. This is automatically calculated using your specific thermal mass system's curve the references in the CalculationsSheetB tab.
| Pre Passive Solar Energy Consumption = | Post Passive Solar Energy Consumption =
kBtu/yr | 90336.0672 | 75147.7577
savings |  | 15188.3095
Heating EUI | 16.4188 | 13.6583
savings |  | 2.7605
Heating Energy Cost | 2102.0984 | 1748.6701
savings |  | 353.4283
Energy saved, or SSF from custom curve = |  |  |  | 16.8131 | %
Decimal factor |  |  |  | 0.16813
Pre Passive Solar Energy Consumption = |  |  | 90336.0672 | kBtu/yr
Post Passive Solar Energy Consumption = |  |  | 75147.7577 | kBtu/sf-yr
Pre Passive Solar EUI = |  |  | 16.4188 | kBtu/yr
Post Passive Solar EUI = |  |  | 13.6583 | kBtu/sf-yr
Commercial or Residential? |  |  | Commercial
Heating Fuel Type |  |  | electricity
Pre Passive Solar Heating Energy Cost |  |  | 2102.0984 | $
Post Passive Solar Heating Energy Cost |  |  | 1748.6701 | $
Optimize Design - Opt 1
Check the calculated solar savings fraction the curve with your thermal mass designation in CalculationsSheetB.
Your thermal mass system: | DG-C1 | Your LCR: | 116.4355 | Your SSF | 16.8131
Compare Against Curves in CalculationsSheetB
Could you obtain more energy savings, or a higher SSF with a lower LCR? Enter the chart on the horizontal axis with your LCR, follow the chart straight up until you hit the curve, then follow a horizontal line to the left to land at your SSF. |  |  |  | yes | yes/no
Consider decreasing BLC by improving load reduction OR increase the amount of solar glazing on the south façade
Compare Savings with Other Thermal Mass System Setups
If your LCR cannot be adjusted, you may be able to switch thermal mass systems to achieve a higher SSF and overall energy savings. Compare your calculated solar savings fraction for your thermal mass system (highlighted int he table below) against the direct gain options below. If a different option produces a better result, consider adopting the parameters of said system from Table 1 in Step 2-B.
Thermal Mass System | Possible SSF with new system | Your SSF | Consider different system?
DG-A1 | 11.9436 | 16.8131 | Do Not Consider
DG-A2 | 17.2338 | 16.8131 | Consider Design Revisions
DG-A3 | 22.1904 | 16.8131 | Consider Design Revisions
DG-B1 | 13.229 | 16.8131 | Do Not Consider
DG-B2 | 19.6315 | 16.8131 | Consider Design Revisions
DG-B3 | 24.6508 | 16.8131 | Consider Design Revisions
DG-C1 | 16.8141 | 16.8131 | Do Not Consider
DG-C2 | 20.8651 | 16.8131 | Consider Design Revisions
DG-C3 | 26.8704 | 16.8131 | Consider Design Revisions
Link To Table 1 in Step 2-B
climate tools - boise
climate tools - boise
climate tools - boise
climate tools - boise

## Reference A
References
Figure 1 - Code Occupancy Requirements - ASHRAE 90.1
Source: ASHRAE 90.1-2007. "Energy Standard for Buildings Except Low-Rise Residential Buildings". Atlanta, Georgia, 2007.
Occupancy Category |  |  | Occupant Density per 1000 ft |  |  | Occupant Density per 1000 ft
Correctional Facilities |  |  |  | Misc Spaces
cell |  |  | 25 | bank vaults |  | 50
day room |  |  | 30 | computer (not printing) |  | 4
guard stations |  |  | 15 | pharmacy |  | 10
booking/waiting |  |  | 50 | photo studios |  | 10
Educational Facilities |  |  |  | shipping/receiving |  | -
daycare |  |  | 25 | transportation waiting |  | 100
classrooms (ages 5-8) |  |  | 25 | warehouses |  | -
classrooms (age 9 +) |  |  | 35 | Public Assembly Spaces
lecture classroom |  |  | 65 | auditorium seating area |  | 150
lecture hall (fixed seats) |  |  | 150 | places of worship |  | 120
art classroom |  |  | 20 | courtrooms |  | 70
science laboratories |  |  | 258 | legislative chambers |  | 50
wood/metal shop |  |  | 20 | libraries |  | 10
computer lab |  |  | 25 | lobbies |  | 150
media center |  |  | 25 | museums (childrens) |  | 40
music/theater/dance |  |  | 35 | meseums/galleries |  | 40
multi-use assembly |  |  | 100 | Retail
Food Service |  |  |  | Sales |  | 15
restaurant dining rooms |  |  | 70 | mall common areas |  | 40
cafeteria |  |  | 100 | Barber shop |  | 25
bars, cocktail lounges |  |  | 100 | beauty and nail salons |  | 25
General |  |  |  | pet shops |  | 10
conference/meeting |  |  | 50 | supermarket |  | 8
corridors |  |  | - | coin-operated laundries |  | 20
storage rooms |  |  | - | Sports and Entertainment
Hotels, Dorms |  |  |  | sports arena |  | -
bedroom/living room |  |  | 10 | gym, stadium |  | 30
barracks sleeping areas |  |  | 20 | spectator areas |  | 150
lobbies/prefunction |  |  | 30 | swimming pool |  | -
multipurpose assembly |  |  | 120 | dance floors |  | 100
Office Buildings |  |  |  | aerobics room |  | 40
office space |  |  | 5 | weight room |  | 10
reception areas |  |  | 30 | bowling alley (seating) |  | 40
telephone/data entry |  |  | 60 | casinos |  | 120
main entry lobbies |  |  | 10 | arcades |  | 20
Back to Step 1 |  |  |  | stages/studios |  | 70
Figure 2a - Ventilation Rates by Space Type -People
Source: Reynolds, Stein. "Mechanical and Electrical Equipment for Buildings" Tenth Edition. Canada. John Wiley & Sons. Copyright 2006
Occupancy Category |  |  | cfm/person |  |  | cfm/person
Correctional Facilities |  |  |  | Misc Spaces
cell |  |  | 5 | bank vaults |  | 5
day room |  |  | 5 | computer (not printing) |  | 5
guard stations |  |  | 5 | pharmacy |  | 5
booking/waiting |  |  | 7.5 | photo studios |  | 5
Educational Facilities |  |  |  | shipping/receiving |  | -
daycare |  |  | 10 | transportation waiting |  | 7.5
classrooms (ages 5-8) |  |  | 10 | warehouses, elect equip, elevator |  | -
classrooms (age 9 +) |  |  | 10 | Public Assembly Spaces
lecture classroom |  |  | 7.5 | auditorium seating area |  | 5
lecture hall (fixed seats) |  |  | 7.5 | places of worship |  | 5
art classroom |  |  | 10 | courtrooms |  | 5
science laboratories |  |  | 10 | legislative chambers |  | 5
wood/metal shop |  |  | 10 | libraries |  | 5
computer lab |  |  | 10 | lobbies |  | 5
media center |  |  | 10 | museums (childrens) |  | 7.5
music/theater/dance |  |  | 10 | meseums/galleries |  | 7.5
multi-use assembly |  |  | 7.5 | Retail
Food Service |  |  |  | Sales |  | 7.5
restaurant dining rooms |  |  | 7.5 | mall common areas |  | 7.5
cafeteria |  |  | 7.5 | arber shop |  | 7.5
bars, cocktail lounges |  |  | 7.5 | beauty and nail salons |  | 20
General |  |  |  | pet shops |  | 7.5
conference/meeting |  |  | 5 | supermarket |  | 7.5
break room/coffee station |  |  | 5 | coin-operated laundries |  | 7.5
storage rooms & corridors |  |  | - | Sports and Entertainment
Hotels, Dorms |  |  |  | spors arena |  | -
bedroom/living room |  |  | 5 | gym, stadium |  | -
barracks sleeping areas |  |  | 5 | spectator areas |  | 7.5
lobbies/prefunction |  |  | 7.5 | swimming pool |  | -
multipurpose assembly |  |  | 5 | dance floors |  | 20
Office Buildings |  |  |  | aerobics room |  | 20
office space |  |  | 5 | weight room |  | 20
reception areas |  |  | 5 | bowling alley (seating) |  | 10
telephone/data entry |  |  | 5 | casinos |  | 7.5
main entry lobbies |  |  | 5 | arcades |  | 7.5
|  |  |  | stages/studios |  | 10
Figure 2b- Ventillation Rates by Space Type - Area
Source: Reynolds, Stein. "Mechanical and Electrical Equipment for Buildings" Tenth Edition. Canada. John Wiley & Sons. Copyright 2006
Occupancy Category |  |  | cfm/sf |  |  | cfm/person
Correctional Facilities |  |  |  | Misc Spaces
cell |  |  | 0.12 | bank vaults |  | 0.06
day room |  |  | 0.06 | computer & electrical rooms |  | 0.06
guard stations |  |  | 0.06 | pharmacy |  | 0.18
booking/waiting |  |  | 0.06 | photo studios |  | 0.12
Educational Facilities |  |  |  | shipping/receiving |  | 0.12
daycare |  |  | 0.18 | transportation waiting |  | 0.06
classrooms (ages 5-8) |  |  | 0.12 | warehouses |  | 0.06
classrooms (age 9 +) |  |  | 0.12 | elevator machine roooms |  | 0.12
lecture classroom |  |  | 0.06 | Public Assembly Spaces
lecture hall (fixed seats) |  |  | 0.06 | auditorium seating area |  | 0.06
art classroom |  |  | 0.18 | places of worship |  | 0.06
science laboratories |  |  | 0.18 | courtrooms |  | 0.06
wood/metal shop |  |  | 0.18 | legislative chambers |  | 0.06
computer lab |  |  | 0.12 | libraries |  | 0.12
media center |  |  | 0.12 | lobbies |  | 0.06
music/theater/dance |  |  | 0.06 | museums (childrens) |  | 0.12
multi-use assembly |  |  | 0.06 | meseums/galleries |  | 0.06
Food Service |  |  |  | Retail
restaurant dining rooms |  |  | 0.18 | Sales |  | 0.12
cafeteria |  |  | 0.18 | mall common areas |  | 0.06
bars, cocktail lounges |  |  | 0.18 | arber shop |  | 0.06
General |  |  |  | beauty and nail salons |  | 0.12
conference/meeting |  |  | 0.06 | pet shops |  | 0.18
break rooms |  |  | 0.06 | supermarket |  | 0.06
corridors |  |  | 0.06 | coin-operated laundries |  | 0.06
storage rooms |  |  | 0.12 | Sports and Entertainment
Hotels, Dorms |  |  |  | spors arena |  | 0.3
bedroom/living room |  |  | 0.06 | gym, stadium |  | 0.3
barracks sleeping areas |  |  | 0.06 | spectator areas |  | 0.06
lobbies/prefunction |  |  | 0.06 | swimming pool |  | 0.48
multipurpose assembly |  |  | 0.06 | dance floors |  | 0.06
Office Buildings |  |  |  | aerobics room |  | 0.06
office space |  |  | 0.06 | weight room |  | 0.06
reception areas |  |  | 0.06 | bowling alley (seating) |  | 0.12
telephone/data entry |  |  | 0.06 | casinos |  | 0.18
main entry lobbies |  |  | 0.06 | arcades |  | 0.18
|  |  |  | stages/studios |  | 0.06
Back to Step 1
Figure 3 - Typical ACH50 for Residential
Source: Persily, A.K. (1998). Airtightness of Commercial and Institutional Buildings: Blowing Holes in the Myth of TightBuildings. Preceedings of Thermal Performance of the Exterior Envelopes of Buildings VII, pp. 829-837.
House Air Changes Per Hour
|  | ACH50 | Construction Type
|  | 1 | High Performance
|  | 3 | Tight
|  | 5 | Energy Star
|  | 7 | Typical Existing
|  | 10 | Very Leaky
Based on US data from ASHRAE 1997
Back to Step 1
Figure 4 - Annual Fuel Utilization Efficiency
Source: Reynolds, Stein. "Mechanical and Electrical Equipment for Buildings" Tenth Edition. Canada. John Wiley & Sons. Copyright 2006
Back to Step 4
(From MEEB table 8.7)
Type of Furnace |  |  |  |  | AFUE
Natural Gas
| Natural draft with standing pilot |  |  |  | 64%
| Natural draft with intermittent ignition |  |  |  | 69%
| Natural draft with intermittent ignition and auto vent damper |  |  |  | 78%
| Fan-assisted combustion with standing pilot or intermittent ignition |  |  |  | 80%
| Fan-assisted combustion with improved heat transfer, with standing pilot or intermittent ignition |  |  |  | 82%
| Direct vent with standign pilot, preheat |  |  |  | 66%
| Direct vent, fan-assisted combustion, and intermittent ignition |  |  |  | 80%
| Fan-assisted combustion (induced draft) |  |  |  | 80%
| Condensing |  |  |  | 93%
Electric- |  |  |  |  | 95%
Back to Step 1 -B -b
Figure 5 - Overall Heat Loss Criteria for Solar Guidelines
Source: Reynolds, Stein. "Mechanical and Electrical Equipment for Buildings" Tenth Edition. Canada. John Wiley & Sons. Copyright 2006
Boise 65HDD: |  | 5469.9225
(From MEEB table 8.7)
Annual Heating Degree Days (Base 65 deg F) |  | Btu/DDF-SF
|  | Conventional Building |  | Max for Passive Solar Building
Less than 1000 |  | 9 |  | 7.6
1000-3000 |  | 8 |  | 6.6
3000-5000 |  | 7 |  | 5.6
5000-7000 |  | 6 |  | 4.6
over 7000 |  | 5 |  | 3.6
Back to Step 3 - B
climate tools - boise
climate tools - boise
climate tools - boise
climate tools - boise
climate tools - boise

## CalculationsSheet
***Do not modify this page unless you want to adjust the calculation methodology ***
Inputs/Outputs from Intro-Step4
|  |  |  | Project Type: | Commercial
|  |  |  | DD balance point | 63.3
|  |  |  | Summer DD Temp | 94
|  |  |  | Winter DD Temp | 2
|  | 63.3HDD balance point |  |  | 5013.455 | 65HDD balance point | 5469.9225
Daily Average Temperatures for Balance Point Calculations
Date | M | Ext. Air Temp F | Ext. Air Temp C | Heating or Cooling? | ΔBP and Dailey Avg | Δ65BP and Dailey Avg
2012-01-01 | 1 | 26.3225 | -3.1542 | Heating | 36.9775 | 38.6775
2012-01-02 | 1 | 28.445 | -1.975 | Heating | 34.855 | 36.555
2012-01-03 | 1 | 27.4925 | -2.5042 | Heating | 35.8075 | 37.5075
2012-01-04 | 1 | 21.6575 | -5.7458 | Heating | 41.6425 | 43.3425
2012-01-05 | 1 | 29.7575 | -1.2458 | Heating | 33.5425 | 35.2425
2012-01-06 | 1 | 27.0725 | -2.7375 | Heating | 36.2275 | 37.9275
2012-01-07 | 1 | 21.8525 | -5.6375 | Heating | 41.4475 | 43.1475
2012-01-08 | 1 | 25.0025 | -3.8875 | Heating | 38.2975 | 39.9975
2012-01-09 | 1 | 28.925 | -1.7083 | Heating | 34.375 | 36.075
2012-01-10 | 1 | 25.6025 | -3.5542 | Heating | 37.6975 | 39.3975
2012-01-11 | 1 | 19.3925 | -7.0042 | Heating | 43.9075 | 45.6075
2012-01-12 | 1 | 12.215 | -10.9917 | Heating | 51.085 | 52.785
2012-01-13 | 1 | 10.1225 | -12.1542 | Heating | 53.1775 | 54.8775
2012-01-14 | 1 | 14.495 | -9.725 | Heating | 48.805 | 50.505
2012-01-15 | 1 | 30.5 | -0.83333 | Heating | 32.8 | 34.5
2012-01-16 | 1 | 38.66 | 3.7 | Heating | 24.64 | 26.34
2012-01-17 | 1 | 38.2925 | 3.4958 | Heating | 25.0075 | 26.7075
2012-01-18 | 1 | 37.4075 | 3.0042 | Heating | 25.8925 | 27.5925
2012-01-19 | 1 | 35.135 | 1.7417 | Heating | 28.165 | 29.865
2012-01-20 | 1 | 34.79 | 1.55 | Heating | 28.51 | 30.21
2012-01-21 | 1 | 29.15 | -1.5833 | Heating | 34.15 | 35.85
2012-01-22 | 1 | 34.16 | 1.2 | Heating | 29.14 | 30.84
2012-01-23 | 1 | 37.43 | 3.0167 | Heating | 25.87 | 27.57
2012-01-24 | 1 | 30.5975 | -0.77917 | Heating | 32.7025 | 34.4025
2012-01-25 | 1 | 28.97 | -1.6833 | Heating | 34.33 | 36.03
2012-01-26 | 1 | 28.13 | -2.15 | Heating | 35.17 | 36.87
2012-01-27 | 1 | 27.6125 | -2.4375 | Heating | 35.6875 | 37.3875
2012-01-28 | 1 | 31.2875 | -0.39583 | Heating | 32.0125 | 33.7125
2012-01-29 | 1 | 36.8825 | 2.7125 | Heating | 26.4175 | 28.1175
2012-01-30 | 1 | 39.155 | 3.975 | Heating | 24.145 | 25.845
2012-01-31 | 1 | 42.065 | 5.5917 | Heating | 21.235 | 22.935
2012-02-01 | 2 | 44.2925 | 6.8292 | Heating | 19.0075 | 20.7075
2012-02-02 | 2 | 40.0625 | 4.4792 | Heating | 23.2375 | 24.9375
2012-02-03 | 2 | 38.255 | 3.475 | Heating | 25.045 | 26.745
2012-02-04 | 2 | 35.735 | 2.075 | Heating | 27.565 | 29.265
2012-02-05 | 2 | 38.7875 | 3.7708 | Heating | 24.5125 | 26.2125
2012-02-06 | 2 | 37.955 | 3.3083 | Heating | 25.345 | 27.045
2012-02-07 | 2 | 35.9075 | 2.1708 | Heating | 27.3925 | 29.0925
2012-02-08 | 2 | 36.1175 | 2.2875 | Heating | 27.1825 | 28.8825
2012-02-09 | 2 | 37.325 | 2.9583 | Heating | 25.975 | 27.675
2012-02-10 | 2 | 43.5425 | 6.4125 | Heating | 19.7575 | 21.4575
2012-02-11 | 2 | 42.5825 | 5.8792 | Heating | 20.7175 | 22.4175
2012-02-12 | 2 | 42.5525 | 5.8625 | Heating | 20.7475 | 22.4475
2012-02-13 | 2 | 44.5325 | 6.9625 | Heating | 18.7675 | 20.4675
2012-02-14 | 2 | 40.85 | 4.9167 | Heating | 22.45 | 24.15
2012-02-15 | 2 | 37.4075 | 3.0042 | Heating | 25.8925 | 27.5925
2012-02-16 | 2 | 35.9 | 2.1667 | Heating | 27.4 | 29.1
2012-02-17 | 2 | 37.7825 | 3.2125 | Heating | 25.5175 | 27.2175
2012-02-18 | 2 | 35.0375 | 1.6875 | Heating | 28.2625 | 29.9625
2012-02-19 | 2 | 33.68 | 0.93333 | Heating | 29.62 | 31.32
2012-02-20 | 2 | 31.7975 | -0.1125 | Heating | 31.5025 | 33.2025
2012-02-21 | 2 | 33.575 | 0.875 | Heating | 29.725 | 31.425
2012-02-22 | 2 | 32.735 | 0.40833 | Heating | 30.565 | 32.265
2012-02-23 | 2 | 31.205 | -0.44167 | Heating | 32.095 | 33.795
2012-02-24 | 2 | 31.9925 | -0.0041667 | Heating | 31.3075 | 33.0075
2012-02-25 | 2 | 28.6025 | -1.8875 | Heating | 34.6975 | 36.3975
2012-02-26 | 2 | 31.3025 | -0.3875 | Heating | 31.9975 | 33.6975
2012-02-27 | 2 | 33.605 | 0.89167 | Heating | 29.695 | 31.395
2012-02-28 | 2 | 39.1325 | 3.9625 | Heating | 24.1675 | 25.8675
2012-03-01 | 3 | 48.125 | 8.9583 | Heating | 15.175 | 16.875
2012-03-02 | 3 | 48.3425 | 9.0792 | Heating | 14.9575 | 16.6575
2012-03-03 | 3 | 51.395 | 10.775 | Heating | 11.905 | 13.605
2012-03-04 | 3 | 49.46 | 9.7 | Heating | 13.84 | 15.54
2012-03-05 | 3 | 36.59 | 2.55 | Heating | 26.71 | 28.41
2012-03-06 | 3 | 32.8175 | 0.45417 | Heating | 30.4825 | 32.1825
2012-03-07 | 3 | 35.765 | 2.0917 | Heating | 27.535 | 29.235
2012-03-08 | 3 | 38.87 | 3.8167 | Heating | 24.43 | 26.13
2012-03-09 | 3 | 49.2575 | 9.5875 | Heating | 14.0425 | 15.7425
2012-03-10 | 3 | 46.415 | 8.0083 | Heating | 16.885 | 18.585
2012-03-11 | 3 | 37.37 | 2.9833 | Heating | 25.93 | 27.63
2012-03-12 | 3 | 38.5925 | 3.6625 | Heating | 24.7075 | 26.4075
2012-03-13 | 3 | 41.135 | 5.075 | Heating | 22.165 | 23.865
2012-03-14 | 3 | 38.18 | 3.4333 | Heating | 25.12 | 26.82
2012-03-15 | 3 | 35.285 | 1.825 | Heating | 28.015 | 29.715
2012-03-16 | 3 | 38.8775 | 3.8208 | Heating | 24.4225 | 26.1225
2012-03-17 | 3 | 45.8375 | 7.6875 | Heating | 17.4625 | 19.1625
2012-03-18 | 3 | 51.635 | 10.9083 | Heating | 11.665 | 13.365
2012-03-19 | 3 | 45.8375 | 7.6875 | Heating | 17.4625 | 19.1625
2012-03-20 | 3 | 41.765 | 5.425 | Heating | 21.535 | 23.235
2012-03-21 | 3 | 41.7875 | 5.4375 | Heating | 21.5125 | 23.2125
2012-03-22 | 3 | 40.985 | 4.9917 | Heating | 22.315 | 24.015
2012-03-23 | 3 | 45.0425 | 7.2458 | Heating | 18.2575 | 19.9575
2012-03-24 | 3 | 46.0925 | 7.8292 | Heating | 17.2075 | 18.9075
2012-03-25 | 3 | 39.275 | 4.0417 | Heating | 24.025 | 25.725
2012-03-26 | 3 | 41.5475 | 5.3042 | Heating | 21.7525 | 23.4525
2012-03-27 | 3 | 37.055 | 2.8083 | Heating | 26.245 | 27.945
2012-03-28 | 3 | 41.795 | 5.4417 | Heating | 21.505 | 23.205
2012-03-29 | 3 | 43.805 | 6.5583 | Heating | 19.495 | 21.195
2012-03-30 | 3 | 46.385 | 7.9917 | Heating | 16.915 | 18.615
2012-03-31 | 3 | 55.19 | 12.8833 | Heating | 8.11 | 9.81
2012-04-01 | 4 | 49.16 | 9.5333 | Heating | 14.14 | 15.84
2012-04-02 | 4 | 56.6225 | 13.6792 | Heating | 6.6775 | 8.3775
2012-04-03 | 4 | 49.19 | 9.55 | Heating | 14.11 | 15.81
2012-04-04 | 4 | 43.58 | 6.4333 | Heating | 19.72 | 21.42
2012-04-05 | 4 | 48.875 | 9.375 | Heating | 14.425 | 16.125
2012-04-06 | 4 | 62.0825 | 16.7125 | Heating | 1.2175 | 2.9175
2012-04-07 | 4 | 42.6275 | 5.9042 | Heating | 20.6725 | 22.3725
2012-04-08 | 4 | 38.18 | 3.4333 | Heating | 25.12 | 26.82
2012-04-09 | 4 | 42.5375 | 5.8542 | Heating | 20.7625 | 22.4625
2012-04-10 | 4 | 51.2375 | 10.6875 | Heating | 12.0625 | 13.7625
2012-04-11 | 4 | 57.4775 | 14.1542 | Heating | 5.8225 | 7.5225
2012-04-12 | 4 | 63.26 | 17.3667 | Heating | 0.04 | 1.74
2012-04-13 | 4 | 64.175 | 17.875 | Cooling | -0.875 | 0.825
2012-04-14 | 4 | 66.26 | 19.0333 | Cooling | -2.96 | -1.26
2012-04-15 | 4 | 60.98 | 16.1 | Heating | 2.32 | 4.02
2012-04-16 | 4 | 62 | 16.6667 | Heating | 1.3 | 3
2012-04-17 | 4 | 56.75 | 13.75 | Heating | 6.55 | 8.25
2012-04-18 | 4 | 52.8425 | 11.5792 | Heating | 10.4575 | 12.1575
2012-04-19 | 4 | 53.7875 | 12.1042 | Heating | 9.5125 | 11.2125
2012-04-20 | 4 | 51.11 | 10.6167 | Heating | 12.19 | 13.89
2012-04-21 | 4 | 50.2475 | 10.1375 | Heating | 13.0525 | 14.7525
2012-04-22 | 4 | 50.435 | 10.2417 | Heating | 12.865 | 14.565
2012-04-23 | 4 | 51.6275 | 10.9042 | Heating | 11.6725 | 13.3725
2012-04-24 | 4 | 48.7025 | 9.2792 | Heating | 14.5975 | 16.2975
2012-04-25 | 4 | 44.0825 | 6.7125 | Heating | 19.2175 | 20.9175
2012-04-26 | 4 | 48.2 | 9 | Heating | 15.1 | 16.8
2012-04-27 | 4 | 56.4275 | 13.5708 | Heating | 6.8725 | 8.5725
2012-04-28 | 4 | 59.96 | 15.5333 | Heating | 3.34 | 5.04
2012-04-29 | 4 | 56.8025 | 13.7792 | Heating | 6.4975 | 8.1975
2012-04-30 | 4 | 45.9275 | 7.7375 | Heating | 17.3725 | 19.0725
2012-05-01 | 5 | 64.19 | 17.8833 | Cooling | -0.89 | 0.81
2012-05-02 | 5 | 68.375 | 20.2083 | Cooling | -5.075 | -3.375
2012-05-03 | 5 | 69.1025 | 20.6125 | Cooling | -5.8025 | -4.1025
2012-05-04 | 5 | 72.515 | 22.5083 | Cooling | -9.215 | -7.515
2012-05-05 | 5 | 65.2025 | 18.4458 | Cooling | -1.9025 | -0.2025
2012-05-06 | 5 | 66.0575 | 18.9208 | Cooling | -2.7575 | -1.0575
2012-05-07 | 5 | 69.905 | 21.0583 | Cooling | -6.605 | -4.905
2012-05-08 | 5 | 65.21 | 18.45 | Cooling | -1.91 | -0.21
2012-05-09 | 5 | 57.905 | 14.3917 | Heating | 5.395 | 7.095
2012-05-10 | 5 | 50.435 | 10.2417 | Heating | 12.865 | 14.565
2012-05-11 | 5 | 48.6125 | 9.2292 | Heating | 14.6875 | 16.3875
2012-05-12 | 5 | 48.845 | 9.3583 | Heating | 14.455 | 16.155
2012-05-13 | 5 | 51.17 | 10.65 | Heating | 12.13 | 13.83
2012-05-14 | 5 | 59.2475 | 15.1375 | Heating | 4.0525 | 5.7525
2012-05-15 | 5 | 58.235 | 14.575 | Heating | 5.065 | 6.765
2012-05-16 | 5 | 53.84 | 12.1333 | Heating | 9.46 | 11.16
2012-05-17 | 5 | 57.08 | 13.9333 | Heating | 6.22 | 7.92
2012-05-18 | 5 | 53.6675 | 12.0375 | Heating | 9.6325 | 11.3325
2012-05-19 | 5 | 55.61 | 13.1167 | Heating | 7.69 | 9.39
2012-05-20 | 5 | 58.46 | 14.7 | Heating | 4.84 | 6.54
2012-05-21 | 5 | 57.7325 | 14.2958 | Heating | 5.5675 | 7.2675
2012-05-22 | 5 | 57.005 | 13.8917 | Heating | 6.295 | 7.995
2012-05-23 | 5 | 51.005 | 10.5583 | Heating | 12.295 | 13.995
2012-05-24 | 5 | 53.3375 | 11.8542 | Heating | 9.9625 | 11.6625
2012-05-25 | 5 | 58.46 | 14.7 | Heating | 4.84 | 6.54
2012-05-26 | 5 | 59.1875 | 15.1042 | Heating | 4.1125 | 5.8125
2012-05-27 | 5 | 58.82 | 14.9 | Heating | 4.48 | 6.18
2012-05-28 | 5 | 53.2625 | 11.8125 | Heating | 10.0375 | 11.7375
2012-05-29 | 5 | 49.7975 | 9.8875 | Heating | 13.5025 | 15.2025
2012-05-30 | 5 | 55.7825 | 13.2125 | Heating | 7.5175 | 9.2175
2012-05-31 | 5 | 59.6825 | 15.3792 | Heating | 3.6175 | 5.3175
2012-06-01 | 6 | 78.1325 | 25.6292 | Cooling | -14.8325 | -13.1325
2012-06-02 | 6 | 60.83 | 16.0167 | Heating | 2.47 | 4.17
2012-06-03 | 6 | 50.8475 | 10.4708 | Heating | 12.4525 | 14.1525
2012-06-04 | 6 | 56.5325 | 13.6292 | Heating | 6.7675 | 8.4675
2012-06-05 | 6 | 59.15 | 15.0833 | Heating | 4.15 | 5.85
2012-06-06 | 6 | 61.985 | 16.6583 | Heating | 1.315 | 3.015
2012-06-07 | 6 | 71.555 | 21.975 | Cooling | -8.255 | -6.555
2012-06-08 | 6 | 74.7425 | 23.7458 | Cooling | -11.4425 | -9.7425
2012-06-09 | 6 | 71.6 | 22 | Cooling | -8.3 | -6.6
2012-06-10 | 6 | 67.835 | 19.9083 | Cooling | -4.535 | -2.835
2012-06-11 | 6 | 59.5775 | 15.3208 | Heating | 3.7225 | 5.4225
2012-06-12 | 6 | 52.4075 | 11.3375 | Heating | 10.8925 | 12.5925
2012-06-13 | 6 | 55.655 | 13.1417 | Heating | 7.645 | 9.345
2012-06-14 | 6 | 64.7825 | 18.2125 | Cooling | -1.4825 | 0.2175
2012-06-15 | 6 | 63.8225 | 17.6792 | Cooling | -0.5225 | 1.1775
2012-06-16 | 6 | 70.8425 | 21.5792 | Cooling | -7.5425 | -5.8425
2012-06-17 | 6 | 67.4975 | 19.7208 | Cooling | -4.1975 | -2.4975
2012-06-18 | 6 | 60.89 | 16.05 | Heating | 2.41 | 4.11
2012-06-19 | 6 | 66.455 | 19.1417 | Cooling | -3.155 | -1.455
2012-06-20 | 6 | 72.9875 | 22.7708 | Cooling | -9.6875 | -7.9875
2012-06-21 | 6 | 81.305 | 27.3917 | Cooling | -18.005 | -16.305
2012-06-22 | 6 | 80.0525 | 26.6958 | Cooling | -16.7525 | -15.0525
2012-06-23 | 6 | 77.9975 | 25.5542 | Cooling | -14.6975 | -12.9975
2012-06-24 | 6 | 71.585 | 21.9917 | Cooling | -8.285 | -6.585
2012-06-25 | 6 | 63.86 | 17.7 | Cooling | -0.56 | 1.14
2012-06-26 | 6 | 72.95 | 22.75 | Cooling | -9.65 | -7.95
2012-06-27 | 6 | 71.045 | 21.6917 | Cooling | -7.745 | -6.045
2012-06-28 | 6 | 71.3225 | 21.8458 | Cooling | -8.0225 | -6.3225
2012-06-29 | 6 | 73.8275 | 23.2375 | Cooling | -10.5275 | -8.8275
2012-06-30 | 6 | 76.055 | 24.475 | Cooling | -12.755 | -11.055
2012-07-01 | 7 | 74.63 | 23.6833 | Cooling | -11.33 | -9.63
2012-07-02 | 7 | 69.755 | 20.975 | Cooling | -6.455 | -4.755
2012-07-03 | 7 | 64.91 | 18.2833 | Cooling | -1.61 | 0.09
2012-07-04 | 7 | 62.2925 | 16.8292 | Heating | 1.0075 | 2.7075
2012-07-05 | 7 | 65.825 | 18.7917 | Cooling | -2.525 | -0.825
2012-07-06 | 7 | 67.055 | 19.475 | Cooling | -3.755 | -2.055
2012-07-07 | 7 | 71.42 | 21.9 | Cooling | -8.12 | -6.42
2012-07-08 | 7 | 71.8775 | 22.1542 | Cooling | -8.5775 | -6.8775
2012-07-09 | 7 | 71.8025 | 22.1125 | Cooling | -8.5025 | -6.8025
2012-07-10 | 7 | 73.6175 | 23.1208 | Cooling | -10.3175 | -8.6175
2012-07-11 | 7 | 79.4075 | 26.3375 | Cooling | -16.1075 | -14.4075
2012-07-12 | 7 | 83.78 | 28.7667 | Cooling | -20.48 | -18.78
2012-07-13 | 7 | 82.3925 | 27.9958 | Cooling | -19.0925 | -17.3925
2012-07-14 | 7 | 78.635 | 25.9083 | Cooling | -15.335 | -13.635
2012-07-15 | 7 | 72.9275 | 22.7375 | Cooling | -9.6275 | -7.9275
2012-07-16 | 7 | 75.335 | 24.075 | Cooling | -12.035 | -10.335
2012-07-17 | 7 | 77.5175 | 25.2875 | Cooling | -14.2175 | -12.5175
2012-07-18 | 7 | 75.05 | 23.9167 | Cooling | -11.75 | -10.05
2012-07-19 | 7 | 77.2175 | 25.1208 | Cooling | -13.9175 | -12.2175
2012-07-20 | 7 | 80.6675 | 27.0375 | Cooling | -17.3675 | -15.6675
2012-07-21 | 7 | 84.8675 | 29.3708 | Cooling | -21.5675 | -19.8675
2012-07-22 | 7 | 85.385 | 29.6583 | Cooling | -22.085 | -20.385
2012-07-23 | 7 | 76.4975 | 24.7208 | Cooling | -13.1975 | -11.4975
2012-07-24 | 7 | 75.83 | 24.35 | Cooling | -12.53 | -10.83
2012-07-25 | 7 | 79.1975 | 26.2208 | Cooling | -15.8975 | -14.1975
2012-07-26 | 7 | 76.6625 | 24.8125 | Cooling | -13.3625 | -11.6625
2012-07-27 | 7 | 77.2775 | 25.1542 | Cooling | -13.9775 | -12.2775
2012-07-28 | 7 | 80.3375 | 26.8542 | Cooling | -17.0375 | -15.3375
2012-07-29 | 7 | 80.765 | 27.0917 | Cooling | -17.465 | -15.765
2012-07-30 | 7 | 83.4425 | 28.5792 | Cooling | -20.1425 | -18.4425
2012-07-31 | 7 | 84.8225 | 29.3458 | Cooling | -21.5225 | -19.8225
2012-08-01 | 8 | 74.045 | 23.3583 | Cooling | -10.745 | -9.045
2012-08-02 | 8 | 75.8675 | 24.3708 | Cooling | -12.5675 | -10.8675
2012-08-03 | 8 | 77.6375 | 25.3542 | Cooling | -14.3375 | -12.6375
2012-08-04 | 8 | 81.62 | 27.5667 | Cooling | -18.32 | -16.62
2012-08-05 | 8 | 83.12 | 28.4 | Cooling | -19.82 | -18.12
2012-08-06 | 8 | 82.445 | 28.025 | Cooling | -19.145 | -17.445
2012-08-07 | 8 | 78.875 | 26.0417 | Cooling | -15.575 | -13.875
2012-08-08 | 8 | 78.6875 | 25.9375 | Cooling | -15.3875 | -13.6875
2012-08-09 | 8 | 82.13 | 27.85 | Cooling | -18.83 | -17.13
2012-08-10 | 8 | 78.29 | 25.7167 | Cooling | -14.99 | -13.29
2012-08-11 | 8 | 76.2275 | 24.5708 | Cooling | -12.9275 | -11.2275
2012-08-12 | 8 | 74.1275 | 23.4042 | Cooling | -10.8275 | -9.1275
2012-08-13 | 8 | 57.95 | 14.4167 | Heating | 5.35 | 7.05
2012-08-14 | 8 | 61.055 | 16.1417 | Heating | 2.245 | 3.945
2012-08-15 | 8 | 66.98 | 19.4333 | Cooling | -3.68 | -1.98
2012-08-16 | 8 | 59.6225 | 15.3458 | Heating | 3.6775 | 5.3775
2012-08-17 | 8 | 56.0375 | 13.3542 | Heating | 7.2625 | 8.9625
2012-08-18 | 8 | 61.0925 | 16.1625 | Heating | 2.2075 | 3.9075
2012-08-19 | 8 | 68.9225 | 20.5125 | Cooling | -5.6225 | -3.9225
2012-08-20 | 8 | 70.61 | 21.45 | Cooling | -7.31 | -5.61
2012-08-21 | 8 | 66.485 | 19.1583 | Cooling | -3.185 | -1.485
2012-08-22 | 8 | 62.7875 | 17.1042 | Heating | 0.5125 | 2.2125
2012-08-23 | 8 | 63.4925 | 17.4958 | Cooling | -0.1925 | 1.5075
2012-08-24 | 8 | 69.7475 | 20.9708 | Cooling | -6.4475 | -4.7475
2012-08-25 | 8 | 67.0775 | 19.4875 | Cooling | -3.7775 | -2.0775
2012-08-26 | 8 | 60.8975 | 16.0542 | Heating | 2.4025 | 4.1025
2012-08-27 | 8 | 62.24 | 16.8 | Heating | 1.06 | 2.76
2012-08-28 | 8 | 65.51 | 18.6167 | Cooling | -2.21 | -0.51
2012-08-29 | 8 | 69.23 | 20.6833 | Cooling | -5.93 | -4.23
2012-08-30 | 8 | 73.1675 | 22.8708 | Cooling | -9.8675 | -8.1675
2012-08-31 | 8 | 70.145 | 21.1917 | Cooling | -6.845 | -5.145
2012-09-01 | 9 | 77.03 | 25.0167 | Cooling | -13.73 | -12.03
2012-09-02 | 9 | 59.4125 | 15.2292 | Heating | 3.8875 | 5.5875
2012-09-03 | 9 | 59.615 | 15.3417 | Heating | 3.685 | 5.385
2012-09-04 | 9 | 61.37 | 16.3167 | Heating | 1.93 | 3.63
2012-09-05 | 9 | 61.9475 | 16.6375 | Heating | 1.3525 | 3.0525
2012-09-06 | 9 | 63.9125 | 17.7292 | Cooling | -0.6125 | 1.0875
2012-09-07 | 9 | 68.1425 | 20.0792 | Cooling | -4.8425 | -3.1425
2012-09-08 | 9 | 71.2925 | 21.8292 | Cooling | -7.9925 | -6.2925
2012-09-09 | 9 | 68.9225 | 20.5125 | Cooling | -5.6225 | -3.9225
2012-09-10 | 9 | 69.6575 | 20.9208 | Cooling | -6.3575 | -4.6575
2012-09-11 | 9 | 74.15 | 23.4167 | Cooling | -10.85 | -9.15
2012-09-12 | 9 | 60.7475 | 15.9708 | Heating | 2.5525 | 4.2525
2012-09-13 | 9 | 54.8 | 12.6667 | Heating | 8.5 | 10.2
2012-09-14 | 9 | 54.875 | 12.7083 | Heating | 8.425 | 10.125
2012-09-15 | 9 | 59.615 | 15.3417 | Heating | 3.685 | 5.385
2012-09-16 | 9 | 60.035 | 15.575 | Heating | 3.265 | 4.965
2012-09-17 | 9 | 64.91 | 18.2833 | Cooling | -1.61 | 0.09
2012-09-18 | 9 | 56.405 | 13.5583 | Heating | 6.895 | 8.595
2012-09-19 | 9 | 54.86 | 12.7 | Heating | 8.44 | 10.14
2012-09-20 | 9 | 52.9025 | 11.6125 | Heating | 10.3975 | 12.0975
2012-09-21 | 9 | 51.0275 | 10.5708 | Heating | 12.2725 | 13.9725
2012-09-22 | 9 | 57.6575 | 14.2542 | Heating | 5.6425 | 7.3425
2012-09-23 | 9 | 63.875 | 17.7083 | Cooling | -0.575 | 1.125
2012-09-24 | 9 | 65.555 | 18.6417 | Cooling | -2.255 | -0.555
2012-09-25 | 9 | 68.6975 | 20.3875 | Cooling | -5.3975 | -3.6975
2012-09-26 | 9 | 68.4275 | 20.2375 | Cooling | -5.1275 | -3.4275
2012-09-27 | 9 | 68.9225 | 20.5125 | Cooling | -5.6225 | -3.9225
2012-09-28 | 9 | 68.765 | 20.425 | Cooling | -5.465 | -3.765
2012-09-29 | 9 | 66.665 | 19.2583 | Cooling | -3.365 | -1.665
2012-09-30 | 9 | 63.7025 | 17.6125 | Cooling | -0.4025 | 1.2975
2012-10-01 | 10 | 68.51 | 20.2833 | Cooling | -5.21 | -3.51
2012-10-02 | 10 | 66.2075 | 19.0042 | Cooling | -2.9075 | -1.2075
2012-10-03 | 10 | 61.55 | 16.4167 | Heating | 1.75 | 3.45
2012-10-04 | 10 | 58.9625 | 14.9792 | Heating | 4.3375 | 6.0375
2012-10-05 | 10 | 52.925 | 11.625 | Heating | 10.375 | 12.075
2012-10-06 | 10 | 56.9375 | 13.8542 | Heating | 6.3625 | 8.0625
2012-10-07 | 10 | 57.4925 | 14.1625 | Heating | 5.8075 | 7.5075
2012-10-08 | 10 | 53.675 | 12.0417 | Heating | 9.625 | 11.325
2012-10-09 | 10 | 44.945 | 7.1917 | Heating | 18.355 | 20.055
2012-10-10 | 10 | 50.7425 | 10.4125 | Heating | 12.5575 | 14.2575
2012-10-11 | 10 | 49.805 | 9.8917 | Heating | 13.495 | 15.195
2012-10-12 | 10 | 46.13 | 7.85 | Heating | 17.17 | 18.87
2012-10-13 | 10 | 54.305 | 12.3917 | Heating | 8.995 | 10.695
2012-10-14 | 10 | 53.555 | 11.975 | Heating | 9.745 | 11.445
2012-10-15 | 10 | 53.7575 | 12.0875 | Heating | 9.5425 | 11.2425
2012-10-16 | 10 | 59.0075 | 15.0042 | Heating | 4.2925 | 5.9925
2012-10-17 | 10 | 49.7525 | 9.8625 | Heating | 13.5475 | 15.2475
2012-10-18 | 10 | 44.8025 | 7.1125 | Heating | 18.4975 | 20.1975
2012-10-19 | 10 | 53.09 | 11.7167 | Heating | 10.21 | 11.91
2012-10-20 | 10 | 49.01 | 9.45 | Heating | 14.29 | 15.99
2012-10-21 | 10 | 51.875 | 11.0417 | Heating | 11.425 | 13.125
2012-10-22 | 10 | 51.8225 | 11.0125 | Heating | 11.4775 | 13.1775
2012-10-23 | 10 | 47.555 | 8.6417 | Heating | 15.745 | 17.445
2012-10-24 | 10 | 39.1325 | 3.9625 | Heating | 24.1675 | 25.8675
2012-10-25 | 10 | 47.6975 | 8.7208 | Heating | 15.6025 | 17.3025
2012-10-26 | 10 | 51.4625 | 10.8125 | Heating | 11.8375 | 13.5375
2012-10-27 | 10 | 53.945 | 12.1917 | Heating | 9.355 | 11.055
2012-10-28 | 10 | 55.3775 | 12.9875 | Heating | 7.9225 | 9.6225
2012-10-29 | 10 | 55.8725 | 13.2625 | Heating | 7.4275 | 9.1275
2012-10-30 | 10 | 51.9875 | 11.1042 | Heating | 11.3125 | 13.0125
2012-10-31 | 10 | 52.7075 | 11.5042 | Heating | 10.5925 | 12.2925
2012-11-01 | 11 | 49.355 | 9.6417 | Heating | 13.945 | 15.645
2012-11-02 | 11 | 49.955 | 9.975 | Heating | 13.345 | 15.045
2012-11-03 | 11 | 52.0025 | 11.1125 | Heating | 11.2975 | 12.9975
2012-11-04 | 11 | 51.215 | 10.675 | Heating | 12.085 | 13.785
2012-11-05 | 11 | 51.875 | 11.0417 | Heating | 11.425 | 13.125
2012-11-06 | 11 | 52.1525 | 11.1958 | Heating | 11.1475 | 12.8475
2012-11-07 | 11 | 55.295 | 12.9417 | Heating | 8.005 | 9.705
2012-11-08 | 11 | 48.2 | 9 | Heating | 15.1 | 16.8
2012-11-09 | 11 | 46.295 | 7.9417 | Heating | 17.005 | 18.705
2012-11-10 | 11 | 41.6075 | 5.3375 | Heating | 21.6925 | 23.3925
2012-11-11 | 11 | 42.05 | 5.5833 | Heating | 21.25 | 22.95
2012-11-12 | 11 | 36.59 | 2.55 | Heating | 26.71 | 28.41
2012-11-13 | 11 | 29.8325 | -1.2042 | Heating | 33.4675 | 35.1675
2012-11-14 | 11 | 33.365 | 0.75833 | Heating | 29.935 | 31.635
2012-11-15 | 11 | 28.955 | -1.6917 | Heating | 34.345 | 36.045
2012-11-16 | 11 | 32.495 | 0.275 | Heating | 30.805 | 32.505
2012-11-17 | 11 | 32.885 | 0.49167 | Heating | 30.415 | 32.115
2012-11-18 | 11 | 34.9175 | 1.6208 | Heating | 28.3825 | 30.0825
2012-11-19 | 11 | 33.095 | 0.60833 | Heating | 30.205 | 31.905
2012-11-20 | 11 | 35.615 | 2.0083 | Heating | 27.685 | 29.385
2012-11-21 | 11 | 37.2125 | 2.8958 | Heating | 26.0875 | 27.7875
2012-11-22 | 11 | 39.6875 | 4.2708 | Heating | 23.6125 | 25.3125
2012-11-23 | 11 | 34.175 | 1.2083 | Heating | 29.125 | 30.825
2012-11-24 | 11 | 28.835 | -1.7583 | Heating | 34.465 | 36.165
2012-11-25 | 11 | 30.995 | -0.55833 | Heating | 32.305 | 34.005
2012-11-26 | 11 | 27.0575 | -2.7458 | Heating | 36.2425 | 37.9425
2012-11-27 | 11 | 27.3425 | -2.5875 | Heating | 35.9575 | 37.6575
2012-11-28 | 11 | 32.6 | 0.33333 | Heating | 30.7 | 32.4
2012-11-29 | 11 | 44.195 | 6.775 | Heating | 19.105 | 20.805
2012-11-30 | 11 | 38.42 | 3.5667 | Heating | 24.88 | 26.58
2012-12-01 | 12 | 25.9475 | -3.3625 | Heating | 37.3525 | 39.0525
2012-12-02 | 12 | 37.52 | 3.0667 | Heating | 25.78 | 27.48
2012-12-03 | 12 | 44.6825 | 7.0458 | Heating | 18.6175 | 20.3175
2012-12-04 | 12 | 43.3775 | 6.3208 | Heating | 19.9225 | 21.6225
2012-12-05 | 12 | 36.3725 | 2.4292 | Heating | 26.9275 | 28.6275
2012-12-06 | 12 | 39.215 | 4.0083 | Heating | 24.085 | 25.785
2012-12-07 | 12 | 39.2375 | 4.0208 | Heating | 24.0625 | 25.7625
2012-12-08 | 12 | 40.49 | 4.7167 | Heating | 22.81 | 24.51
2012-12-09 | 12 | 36.9575 | 2.7542 | Heating | 26.3425 | 28.0425
2012-12-10 | 12 | 34.1525 | 1.1958 | Heating | 29.1475 | 30.8475
2012-12-11 | 12 | 25.0475 | -3.8625 | Heating | 38.2525 | 39.9525
2012-12-12 | 12 | 32.84 | 0.46667 | Heating | 30.46 | 32.16
2012-12-13 | 12 | 36.2075 | 2.3375 | Heating | 27.0925 | 28.7925
2012-12-14 | 12 | 35.69 | 2.05 | Heating | 27.61 | 29.31
2012-12-15 | 12 | 37.235 | 2.9083 | Heating | 26.065 | 27.765
2012-12-16 | 12 | 36.26 | 2.3667 | Heating | 27.04 | 28.74
2012-12-17 | 12 | 38.0675 | 3.3708 | Heating | 25.2325 | 26.9325
2012-12-18 | 12 | 37.0625 | 2.8125 | Heating | 26.2375 | 27.9375
2012-12-19 | 12 | 34.8875 | 1.6042 | Heating | 28.4125 | 30.1125
2012-12-20 | 12 | 41.21 | 5.1167 | Heating | 22.09 | 23.79
2012-12-21 | 12 | 40.4075 | 4.6708 | Heating | 22.8925 | 24.5925
2012-12-22 | 12 | 32.855 | 0.475 | Heating | 30.445 | 32.145
2012-12-23 | 12 | 31.4225 | -0.32083 | Heating | 31.8775 | 33.5775
2012-12-24 | 12 | 41.84 | 5.4667 | Heating | 21.46 | 23.16
2012-12-25 | 12 | 40.565 | 4.7583 | Heating | 22.735 | 24.435
2012-12-26 | 12 | 30.6125 | -0.77083 | Heating | 32.6875 | 34.3875
2012-12-27 | 12 | 30.4025 | -0.8875 | Heating | 32.8975 | 34.5975
2012-12-28 | 12 | 26.78 | -2.9 | Heating | 36.52 | 38.22
2012-12-29 | 12 | 25.4075 | -3.6625 | Heating | 37.8925 | 39.5925
2012-12-30 | 12 | 28.295 | -2.0583 | Heating | 35.005 | 36.705
2012-12-31 | 12 | 34.8875 | 1.6042 | Heating | 28.4125 | 30.1125

## CalculationsSheetB
Calculation Sheet B
Your thermal mass system: |  |  | DG-C1 | Your LCR: | 116.4355 |  | Your SSF | 16.8131
Figure 1 - LCR to SSF Custom Curve
Source: Reynolds, Stein. "Mechanical and Electrical Equipment for Buildings" Tenth Edition. Canada. John Wiley & Sons. Copyright 2006
Click on the Link of each system below:
DG-A1 | DG-A2 | DG-A3 | DG-B1 | DG-B2 | DG-B3 | DG-C1 | DG-C2 | DG-C3
System DG-A1
LCR | SSF
15 | 30
20 | 28
25 | 26
30 | 25
40 | 21
50 | 19
70 | 15
100 | 12
System DG-A2
LCR | SSF
15 | 48
20 | 42
25 | 38
30 | 34
40 | 28
50 | 24
70 | 19
100 | 14
System DG-A3
LCR | SSF
15 | 64
20 | 56
25 | 50
30 | 45
40 | 37
50 | 32
70 | 24
100 | 18
System DG-B1
LCR | SSF
15 | 35
20 | 32
25 | 29
30 | 27
40 | 23
50 | 20
70 | 16
100 | 12
System DG-B2
LCR | SSF
15 | 52
20 | 46
25 | 40
30 | 36
40 | 30
50 | 26
70 | 20
100 | 15
System DG-B3
LCR | SSF
15 | 68
20 | 59
25 | 52
30 | 47
40 | 39
50 | 33
70 | 25
100 | 19
System DG-C1
LCR | SSF
15 | 45
20 | 41
25 | 37
30 | 33
40 | 28
50 | 25
70 | 19
100 | 15
System DG-C2
LCR | SSF
15 | 60
20 | 53
25 | 47
30 | 42
40 | 35
50 | 30
70 | 23
100 | 17
System DG-C3
LCR | SSF
15 | 74
20 | 65
25 | 58
30 | 52
40 | 43
50 | 37
70 | 28
100 | 21
climate tools - boise
climate tools - boise
climate tools - boise
climate tools - boise
climate tools - boise
climate tools - boise
climate tools - boise
climate tools - boise
climate tools - boise

## TMY3 Data
***Do not modify this page unless you want to adjust the calculation methodology ***
LOCATION | Boise Air Terminal Uo | ID | USA | TMY3 | 726810 | 43.62 | -116.21 | -7 | 701
DESIGN CONDITIONS | 1 | Climate Design Data 2009 ASHRAE Handbook |  | Heating | 12 | -16.3 | -11.9 | -19.6 | 0.7 | -15.7 | -15.3 | 1.1 | -10.7 | 11 | 5.1 | 9.9 | 5.2 | 2.3 | 120 | Cooling | 7 | 16.7 | 36.7 | 17.9 | 35 | 17.3 | 33.3 | 16.7 | 19.1 | 33.2 | 18.3 | 32.2 | 17.5 | 31.1 | 4.2 | 330 | 14.3 | 11.3 | 22.4 | 13 | 10.4 | 22.4 | 11.9 | 9.6 | 21.8 | 57.4 | 33.2 | 54.8 | 32.1 | 52.3 | 31 | 680 | Extremes | 9.7 | 8.5 | 7.6 | 22.8 | -17.2 | 39.8 | 6.2 | 1.5 | -21.7 | 40.9 | -25.3 | 41.8 | -28.7 | 42.6 | -33.2 | 43.7
TYPICAL/EXTREME PERIODS | 6 | Summer - Week Nearest Max Temperature For Period | Extreme | 2012-08-03 | 2012-08-09 | Summer - Week Nearest Average Temperature For Period | Typical | 2012-06-22 | 2012-06-28 | Winter - Week Nearest Min Temperature For Period | Extreme | 2012-01-06 | 2012-01-12 | Winter - Week Nearest Average Temperature For Period | Typical | 2012-02-17 | 2012-02-23 | Autumn - Week Nearest Average Temperature For Period | Typical | 2012-10-06 | 2012-10-12 | Spring - Week Nearest Average Temperature For Period | Typical | 2012-04-19 | 2012-04-25
GROUND TEMPERATURES | 3 | 0.5 |  |  |  | 0.39 | -0.67 | 1.21 | 4.15 | 11.84 | 17.78 | 21.78 | 23 | 20.92 | 16.31 | 10.15 | 4.44 | 2 |  |  |  | 4.29 | 2.4 | 2.78 | 4.34 | 9.49 | 14.15 | 17.87 | 19.87 | 19.44 | 16.83 | 12.58 | 8.08 | 4 |  |  |  | 7.51 | 5.58 | 5.15 | 5.74 | 8.65 | 11.79 | 14.66 | 16.66 | 17.13 | 16 | 13.5 | 10.46
HOLIDAYS/DAYLIGHT SAVINGS | No | 0 | 0 | 0
COMMENTS 1 | Custom/User Format -- WMO#726810; NREL TMY Data Set (2008); Period of Record 1973-2005 (Generally)
COMMENTS 2 | -- Ground temps produced with a standard soil diffusivity of 2.3225760E-03 {m**2/day}
DATA PERIODS | 1 | 1 | Data | Sunday | 1/ 1 | 2012-12-31
1986 | 1 | 1 | 1 | 0 | ?9?9?9?9E0?9?9?9?9?9?9?9?9?9?9?9?9?9?9?9*9*9*9*9*9 | -8.3 | -10.6 | 84 | 91900 | 0 | 0 | 244 | 0 | 0 | 0 | 0 | 0 | 0 | 0 | 320 | 3.1 | 10 | 10 | 2.4 | 1830 | 9 | 999999999 | 60 | 0.04 | 0 | 88 | 999 | 999 | 99
1986 | 1 | 1 | 2 | 0 | ?9?9?9?9E0?9?9?9?9?9?9?9?9?9?9?9?9?9?9?9*9*9*9*9*9 | -7.8 | -10 | 84 | 91900 | 0 | 0 | 246 | 0 | 0 | 0 | 0 | 0 | 0 | 0 | 320 | 2.1 | 10 | 10 | 1.6 | 1520 | 9 | 999999999 | 60 | 0.04 | 0 | 88 | 999 | 999 | 99
1986 | 1 | 1 | 3 | 0 | ?9?9?9?9E0?9?9?9?9?9?9?9?9?9?9?9?9?9?9?9*9*9*9*9*9 | -8.3 | -10 | 88 | 91800 | 0 | 0 | 244 | 0 | 0 | 0 | 0 | 0 | 0 | 0 | 0 | 0 | 10 | 10 | 1.6 | 1070 | 9 | 999999999 | 60 | 0.04 | 0 | 88 | 999 | 999 | 99
1986 | 1 | 1 | 4 | 0 | ?9?9?9?9E0?9?9?9?9?9?9?9?9?9?9?9?9?9?9?9*9*9*9*9*9 | -7.8 | -9.4 | 88 | 91700 | 0 | 0 | 247 | 0 | 0 | 0 | 0 | 0 | 0 | 0 | 320 | 2.1 | 10 | 10 | 1.6 | 310 | 9 | 999999999 | 60 | 0.04 | 0 | 88 | 999 | 999 | 99
1986 | 1 | 1 | 5 | 0 | ?9?9?9?9E0?9?9?9?9?9?9?9?9?9?9?9?9?9?9?9*9*9*9*9*9 | -7.8 | -8.9 | 92 | 91600 | 0 | 0 | 247 | 0 | 0 | 0 | 0 | 0 | 0 | 0 | 280 | 2.1 | 10 | 10 | 1 | 460 | 9 | 999999999 | 60 | 0.04 | 0 | 88 | 999 | 999 | 99
1986 | 1 | 1 | 6 | 0 | ?9?9?9?9E0?9?9?9?9?9?9?9?9?9?9?9?9?9?9?9*9*9*9*9*9 | -7.2 | -8.3 | 92 | 91600 | 0 | 0 | 250 | 0 | 0 | 0 | 0 | 0 | 0 | 0 | 270 | 2.6 | 10 | 10 | 0.8 | 310 | 9 | 999999999 | 69 | 0.04 | 0 | 88 | 999 | 999 | 99
1986 | 1 | 1 | 7 | 0 | ?9?9?9?9E0?9?9?9?9?9?9?9?9?9?9?9?9?9?9?9*9*9*9*9*9 | -6.7 | -7.8 | 92 | 91500 | 0 | 0 | 252 | 0 | 0 | 0 | 0 | 0 | 0 | 0 | 210 | 1.5 | 10 | 10 | 0.8 | 210 | 9 | 999999999 | 69 | 0.04 | 0 | 88 | 999 | 999 | 99
1986 | 1 | 1 | 8 | 0 | ?9?9?9?9E0?9?9?9?9?9?9?9?9?9?9?9?9?9?9?9*9*9*9*9*9 | -6.1 | -7.2 | 92 | 91500 | 0 | 0 | 255 | 0 | 0 | 0 | 0 | 0 | 0 | 0 | 250 | 2.6 | 10 | 10 | 1 | 210 | 9 | 999999999 | 69 | 0.04 | 0 | 88 | 999 | 999 | 99
1986 | 1 | 1 | 9 | 0 | ?9?9?9?9E0?9?9?9?9?9?9?9?9?9?9?9?9?9?9?9*9*9*9*9*9 | -5.6 | -6.7 | 92 | 91300 | 44 | 931 | 257 | 13 | 0 | 13 | 1493 | 0 | 1493 | 458 | 90 | 2.6 | 10 | 10 | 0.4 | 180 | 9 | 999999999 | 69 | 0.028 | 0 | 88 | 999 | 999 | 99
1986 | 1 | 1 | 10 | 0 | ?9?9?9?9E0?9?9?9?9?9?9?9?9?9?9?9?9?9?9?9*9*9*9*9*9 | -3.3 | -4.4 | 92 | 91300 | 230 | 1415 | 269 | 105 | 0 | 105 | 11106 | 0 | 11106 | 2533 | 0 | 0 | 10 | 10 | 1.2 | 610 | 9 | 999999999 | 80 | 0.028 | 0 | 88 | 999 | 999 | 99
1986 | 1 | 1 | 11 | 0 | ?9?9?9?9E0?9?9?9?9?9?9?9?9?9?9?9?9?9?9?9*9*9*9*9*9 | 3.9 | -1.1 | 70 | 91200 | 394 | 1415 | 302 | 163 | 1 | 163 | 17597 | 74 | 17577 | 4644 | 100 | 10.8 | 10 | 10 | 16.1 | 1520 | 9 | 999999999 | 100 | 0.028 | 0 | 88 | 999 | 999 | 99
1986 | 1 | 1 | 12 | 0 | ?9?9?9?9E0?9?9?9?9?9?9?9?9?9?9?9?9?9?9?9*9*9*9*9*9 | -3.9 | -5.6 | 88 | 91500 | 506 | 1415 | 265 | 241 | 2 | 240 | 25847 | 188 | 25779 | 6594 | 260 | 4.1 | 10 | 10 | 0.2 | 30 | 9 | 999999999 | 80 | 0.028 | 0 | 88 | 999 | 999 | 99
1986 | 1 | 1 | 13 | 0 | ?9?9?9?9E0?9?9?9?9?9?9?9?9?9?9?9?9?9?9?9*9*9*9*9*9 | -0.6 | -2.2 | 89 | 91400 | 557 | 1415 | 268 | 314 | 259 | 212 | 33654 | 25212 | 23679 | 4960 | 110 | 4.1 | 8 | 8 | 2.4 | 1520 | 9 | 999999999 | 89 | 0.028 | 0 | 88 | 999 | 999 | 99
1986 | 1 | 1 | 14 | 0 | ?9?9?9?9E0?9?9?9?9?9?9?9?9?9?9?9?9?9?9?9*9*9*9*9*9 | 2.2 | -1.1 | 79 | 91500 | 545 | 1415 | 273 | 415 | 601 | 184 | 42114 | 56780 | 20141 | 3752 | 170 | 2.1 | 6 | 6 | 4.8 | 1520 | 9 | 999999999 | 100 | 0.028 | 0 | 88 | 999 | 999 | 99
1986 | 1 | 1 | 15 | 0 | ?9?9?9?9E0?9?9?9?9?9?9?9?9?9?9?9?9?9?9?9*9*9*9*9*9 | 3.3 | -0.6 | 76 | 91500 | 470 | 1415 | 276 | 279 | 367 | 157 | 29193 | 34259 | 17757 | 3333 | 150 | 1.5 | 6 | 5 | 11.3 | 1520 | 9 | 999999999 | 100 | 0.028 | 0 | 88 | 999 | 999 | 99
1986 | 1 | 1 | 16 | 0 | ?9?9?9?9E0?9?9?9?9?9?9?9?9?9?9?9?9?9?9?9*9*9*9*9*9 | 4.4 | -1.7 | 65 | 91600 | 337 | 1415 | 275 | 197 | 485 | 82 | 20578 | 39332 | 11146 | 1514 | 310 | 3.1 | 4 | 3 | 11.3 | 77777 | 9 | 999999999 | 100 | 0.028 | 0 | 88 | 999 | 999 | 99
1986 | 1 | 1 | 17 | 0 | ?9?9?9?9E0?9?9?9?9?9?9?9?9?9?9?9?9?9?9?9*9*9*9*9*9 | 3.3 | -1.1 | 73 | 91700 | 157 | 1415 | 268 | 78 | 420 | 32 | 8024 | 24688 | 5256 | 561 | 310 | 2.6 | 2 | 2 | 11.3 | 77777 | 9 | 999999999 | 100 | 0.028 | 0 | 88 | 999 | 999 | 99
1986 | 1 | 1 | 18 | 0 | ?9?9?9?9E0?9?9?9?9?9?9?9?9?9?9?9?9?9?9?9*9*9*9*9*9 | 0 | -2.8 | 82 | 91800 | 8 | 413 | 251 | 11 | 55 | 4 | 0 | 0 | 0 | 0 | 140 | 2.1 | 1 | 1 | 12.9 | 77777 | 9 | 999999999 | 89 | 0.028 | 0 | 88 | 999 | 999 | 99
1986 | 1 | 1 | 19 | 0 | ?9?9?9?9E0?9?9?9?9?9?9?9?9?9?9?9?9?9?9?9*9*9*9*9*9 | -0.6 | -3.3 | 82 | 91800 | 0 | 0 | 248 | 0 | 0 | 0 | 0 | 0 | 0 | 0 | 130 | 2.6 | 1 | 1 | 11.3 | 77777 | 9 | 999999999 | 89 | 0.04 | 0 | 88 | 999 | 999 | 99
1986 | 1 | 1 | 20 | 0 | ?9?9?9?9E0?9?9?9?9?9?9?9?9?9?9?9?9?9?9?9*9*9*9*9*9 | -3.3 | -5 | 88 | 91800 | 0 | 0 | 232 | 0 | 0 | 0 | 0 | 0 | 0 | 0 | 170 | 1.5 | 0 | 0 | 24.1 | 77777 | 9 | 999999999 | 80 | 0.04 | 0 | 88 | 999 | 999 | 99
1986 | 1 | 1 | 21 | 0 | ?9?9?9?9E0?9?9?9?9?9?9?9?9?9?9?9?9?9?9?9*9*9*9*9*9 | -3.3 | -6.1 | 81 | 91800 | 0 | 0 | 231 | 0 | 0 | 0 | 0 | 0 | 0 | 0 | 110 | 2.1 | 0 | 0 | 24.1 | 77777 | 9 | 999999999 | 69 | 0.04 | 0 | 88 | 999 | 999 | 99
1986 | 1 | 1 | 22 | 0 | ?9?9?9?9E0?9?9?9?9?9?9?9?9?9?9?9?9?9?9?9*9*9*9*9*9 | -5.6 | -7.2 | 88 | 91900 | 0 | 0 | 227 | 0 | 0 | 0 | 0 | 0 | 0 | 0 | 110 | 4.1 | 1 | 1 | 24.1 | 77777 | 9 | 999999999 | 69 | 0.04 | 0 | 88 | 999 | 999 | 99
1986 | 1 | 1 | 23 | 0 | ?9?9?9?9E0?9?9?9?9?9?9?9?9?9?9?9?9?9?9?9*9*9*9*9*9 | -3.3 | -5.6 | 85 | 92000 | 0 | 0 | 246 | 0 | 0 | 0 | 0 | 0 | 0 | 0 | 130 | 3.6 | 6 | 5 | 24.1 | 1680 | 9 | 999999999 | 80 | 0.04 | 0 | 88 | 999 | 999 | 99
1986 | 1 | 1 | 24 | 0 | ?9?9?9?9E0?9?9?9?9?9?9?9?9?9?9?9?9?9?9?9*9*9*9*9*9 | -3.3 | -6.7 | 78 | 92100 | 0 | 0 | 241 | 0 | 0 | 0 | 0 | 0 | 0 | 0 | 130 | 3.6 | 3 | 3 | 24.1 | 77777 | 9 | 999999999 | 69 | 0.04 | 0 | 88 | 999 | 999 | 99
1986 | 1 | 2 | 1 | 0 | ?9?9?9?9E0?9?9?9?9?9?9?9?9?9?9?9?9?9?9?9*9*9*9*9*9 | -2.8 | -6.1 | 78 | 92000 | 0 | 0 | 247 | 0 | 0 | 0 | 0 | 0 | 0 | 0 | 120 | 4.1 | 5 | 5 | 24.1 | 77777 | 9 | 999999999 | 69 | 0.04 | 0 | 88 | 999 | 999 | 99
1986 | 1 | 2 | 2 | 0 | ?9?9?9?9E0?9?9?9?9?9?9?9?9?9?9?9?9?9?9?9*9*9*9*9*9 | -3.3 | -5.6 | 85 | 91900 | 0 | 0 | 244 | 0 | 0 | 0 | 0 | 0 | 0 | 0 | 140 | 5.2 | 8 | 4 | 24.1 | 77777 | 9 | 999999999 | 80 | 0.04 | 0 | 88 | 999 | 999 | 99
1986 | 1 | 2 | 3 | 0 | ?9?9?9?9E0?9?9?9?9?9?9?9?9?9?9?9?9?9?9?9*9*9*9*9*9 | -2.8 | -5.6 | 81 | 91800 | 0 | 0 | 246 | 0 | 0 | 0 | 0 | 0 | 0 | 0 | 130 | 5.2 | 5 | 4 | 24.1 | 77777 | 9 | 999999999 | 80 | 0.04 | 0 | 88 | 999 | 999 | 99
1986 | 1 | 2 | 4 | 0 | ?9?9?9?9E0?9?9?9?9?9?9?9?9?9?9?9?9?9?9?9*9*9*9*9*9 | -2.2 | -5.6 | 78 | 91800 | 0 | 0 | 248 | 0 | 0 | 0 | 0 | 0 | 0 | 0 | 0 | 0 | 4 | 4 | 24.1 | 77777 | 9 | 999999999 | 80 | 0.04 | 0 | 88 | 999 | 999 | 99
1986 | 1 | 2 | 5 | 0 | ?9?9?9?9E0?9?9?9?9?9?9?9?9?9?9?9?9?9?9?9*9*9*9*9*9 | -3.9 | -6.7 | 81 | 91800 | 0 | 0 | 229 | 0 | 0 | 0 | 0 | 0 | 0 | 0 | 70 | 3.1 | 0 | 0 | 24.1 | 77777 | 9 | 999999999 | 69 | 0.04 | 0 | 88 | 999 | 999 | 99
1986 | 1 | 2 | 6 | 0 | ?9?9?9?9E0?9?9?9?9?9?9?9?9?9?9?9?9?9?9?9*9*9*9*9*9 | -6.7 | -7.8 | 92 | 91800 | 0 | 0 | 219 | 0 | 0 | 0 | 0 | 0 | 0 | 0 | 360 | 3.1 | 0 | 0 | 16.1 | 77777 | 9 | 999999999 | 69 | 0.04 | 0 | 88 | 999 | 999 | 99
1986 | 1 | 2 | 7 | 0 | ?9?9?9?9E0?9?9?9?9?9?9?9?9?9?9?9?9?9?9?9*9*9*9*9*9 | -6.1 | -7.2 | 92 | 91700 | 0 | 0 | 221 | 0 | 0 | 0 | 0 | 0 | 0 | 0 | 0 | 0 | 0 | 0 | 24.1 | 77777 | 9 | 999999999 | 69 | 0.04 | 0 | 88 | 999 | 999 | 99
1986 | 1 | 2 | 8 | 0 | ?9?9?9?9E0?9?9?9?9?9?9?9?9?9?9?9?9?9?9?9*9*9*9*9*9 | -6.7 | -7.8 | 92 | 91700 | 0 | 0 | 228 | 0 | 0 | 0 | 0 | 0 | 0 | 0 | 110 | 3.1 | 8 | 3 | 32.2 | 77777 | 9 | 999999999 | 69 | 0.04 | 0 | 88 | 999 | 999 | 99
1986 | 1 | 2 | 9 | 0 | ?9?9?9?9E0?9?9?9?9?9?9?9?9?9?9?9?9?9?9?9*9*9*9*9*9 | -3.3 | -7.2 | 75 | 91700 | 44 | 932 | 244 | 19 | 10 | 18 | 2000 | 500 | 2000 | 4300 | 120 | 6.7 | 10 | 5 | 32.2 | 77777 | 9 | 999999999 | 69 | 0.078 | 0 | 88 | 999 | 999 | 99
1986 | 1 | 2 | 10 | 0 | ?9?9?9?9E0?9?9?9?9?9?9?9?9?9?9?9?9?9?9?9*9*9*9*9*9 | -2.2 | -6.1 | 75 | 91600 | 231 | 1415 | 254 | 78 | 49 | 70 | 8500 | 3800 | 7900 | 16400 | 110 | 6.2 | 10 | 7 | 32.2 | 6100 | 9 | 999999999 | 69 | 0.078 | 0 | 88 | 999 | 999 | 99
1986 | 1 | 2 | 11 | 0 | ?9?9?9?9E0?9?9?9?9?9?9?9?9?9?9?9?9?9?9?9*9*9*9*9*9 | -5 | -7.8 | 81 | 91600 | 395 | 1415 | 246 | 190 | 183 | 139 | 20400 | 16200 | 15800 | 30800 | 310 | 2.6 | 10 | 8 | 8 | 6100 | 9 | 999999999 | 69 | 0.078 | 0 | 88 | 999 | 999 | 99
1986 | 1 | 2 | 12 | 0 | ?9?9?9?9E0?9?9?9?9?9?9?9?9?9?9?9?9?9?9?9*9*9*9*9*9 | -3.9 | -6.7 | 81 | 91500 | 507 | 1415 | 257 | 201 | 39 | 187 | 22000 | 3700 | 20600 | 47600 | 360 | 2.6 | 10 | 9 | 6.4 | 6100 | 9 | 999999999 | 69 | 0.078 | 0 | 88 | 999 | 999 | 99
1986 | 1 | 2 | 13 | 0 | ?9?9?9?9E0?9?9?9?9?9?9?9?9?9?9?9?9?9?9?9*9*9*9*9*9 | -2.2 | -5.6 | 78 | 91400 | 559 | 1415 | 272 | 188 | 10 | 184 | 20900 | 800 | 20600 | 64700 | 340 | 3.6 | 10 | 10 | 9.7 | 6100 | 9 | 999999999 | 80 | 0.078 | 0 | 88 | 999 | 999 | 99
1986 | 1 | 2 | 14 | 0 | ?9?9?9?9E0?9?9?9?9?9?9?9?9?9?9?9?9?9?9?9*9*9*9*9*9 | -1.7 | -6.1 | 72 | 91400 | 547 | 1415 | 273 | 211 | 25 | 201 | 23200 | 2100 | 22400 | 66700 | 10 | 2.1 | 10 | 10 | 8 | 6100 | 9 | 999999999 | 69 | 0.078 | 0 | 88 | 999 | 999 | 99
1986 | 1 | 2 | 15 | 0 | ?9?9?9?9E0?9?9?9?9?9?9?9?9?9?9?9?9?9?9?9*9*9*9*9*9 | -1.7 | -5 | 78 | 91300 | 473 | 1415 | 275 | 189 | 8 | 187 | 20600 | 700 | 20400 | 57300 | 250 | 1.5 | 10 | 10 | 9.7 | 6100 | 9 | 999999999 | 80 | 0.078 | 0 | 88 | 999 | 999 | 99
1986 | 1 | 2 | 16 | 0 | ?9?9?9?9E0?9?9?9?9?9?9?9?9?9?9?9?9?9?9?9*9*9*9*9*9 | -1.7 | -4.4 | 82 | 91300 | 340 | 1415 | 275 | 111 | 0 | 111 | 12200 | 0 | 12200 | 35200 | 90 | 2.6 | 10 | 10 | 9.7 | 2740 | 9 | 999999999 | 80 | 0.078 | 0 | 88 | 999 | 999 | 99
1986 | 1 | 2 | 17 | 0 | ?9?9?9?9E0?9?9?9?9?9?9?9?9?9?9?9?9?9?9?9*9*9*9*9*9 | -1.7 | -4.4 | 82 | 91300 | 161 | 1415 | 268 | 39 | 12 | 38 | 4300 | 800 | 4200 | 9200 | 140 | 3.6 | 10 | 9 | 16.1 | 6100 | 9 | 999999999 | 80 | 0.078 | 0 | 88 | 999 | 999 | 99
1986 | 1 | 2 | 18 | 0 | ?9?9?9?9E0?9?9?9?9?9?9?9?9?9?9?9?9?9?9?9*9*9*9*9*9 | 0 | -3.9 | 75 | 91200 | 9 | 413 | 283 | 1 | 0 | 1 | 0 | 0 | 0 | 0 | 120 | 5.2 | 10 | 10 | 24.1 | 2740 | 9 | 999999999 | 80 | 0.078 | 0 | 88 | 999 | 999 | 99
1986 | 1 | 2 | 19 | 0 | ?9?9?9?9E0?9?9?9?9?9?9?9?9?9?9?9?9?9?9?9*9*9*9*9*9 | 1.1 | -3.3 | 73 | 91100 | 0 | 0 | 288 | 0 | 0 | 0 | 0 | 0 | 0 | 0 | 130 | 7.7 | 10 | 10 | 24.1 | 2740 | 9 | 999999999 | 89 | 0.04 | 0 | 88 | 999 | 999 | 99
1986 | 1 | 2 | 20 | 0 | ?9?9?9?9E0?9?9?9?9?9?9?9?9?9?9?9?9?9?9?9*9*9*9*9*9 | 1.7 | -2.8 | 73 | 91000 | 0 | 0 | 291 | 0 | 0 | 0 | 0 | 0 | 0 | 0 | 140 | 8.8 | 10 | 10 | 24.1 | 2440 | 9 | 999999999 | 89 | 0.04 | 0 | 88 | 999 | 999 | 99
1986 | 1 | 2 | 21 | 0 | ?9?9?9?9E0?9?9?9?9?9?9?9?9?9?9?9?9?9?9?9*9*9*9*9*9 | 2.2 | -2.2 | 73 | 91000 | 0 | 0 | 294 | 0 | 0 | 0 | 0 | 0 | 0 | 0 | 120 | 6.2 | 10 | 10 | 24.1 | 1830 | 9 | 999999999 | 89 | 0.04 | 0 | 88 | 999 | 999 | 99
1986 | 1 | 2 | 22 | 0 | ?9?9?9?9E0?9?9?9?9?9?9?9?9?9?9?9?9?9?9?9*9*9*9*9*9 | 3.9 | -2.2 | 65 | 91000 | 0 | 0 | 301 | 0 | 0 | 0 | 0 | 0 | 0 | 0 | 120 | 6.2 | 10 | 10 | 24.1 | 1830 | 9 | 999999999 | 89 | 0.04 | 0 | 88 | 999 | 999 | 99
1986 | 1 | 2 | 23 | 0 | ?9?9?9?9E0?9?9?9?9?9?9?9?9?9?9?9?9?9?9?9*9*9*9*9*9 | 3.3 | -1.7 | 70 | 90900 | 0 | 0 | 299 | 0 | 0 | 0 | 0 | 0 | 0 | 0 | 120 | 8.8 | 10 | 10 | 24.1 | 1520 | 9 | 999999999 | 100 | 0.04 | 0 | 88 | 999 | 999 | 99
1986 | 1 | 2 | 24 | 0 | ?9?9?9?9E0?9?9?9?9?9?9?9?9?9?9?9?9?9?9?9*9*9*9*9*9 | -1.7 | -2.2 | 96 | 91300 | 0 | 0 | 277 | 0 | 0 | 0 | 0 | 0 | 0 | 0 | 320 | 7.7 | 10 | 10 | 0.8 | 90 | 9 | 999999999 | 89 | 0.04 | 0 | 88 | 999 | 999 | 99
1986 | 1 | 3 | 1 | 0 | ?9?9?9?9E0?9?9?9?9?9?9?9?9?9?9?9?9?9?9?9*9*9*9*9*9 | -0.6 | -1.1 | 96 | 91300 | 0 | 0 | 283 | 0 | 0 | 0 | 0 | 0 | 0 | 0 | 140 | 4.1 | 10 | 10 | 3.2 | 270 | 9 | 999999999 | 100 | 0.04 | 0 | 88 | 999 | 999 | 99
1986 | 1 | 3 | 2 | 0 | ?9?9?9?9E0?9?9?9?9?9?9?9?9?9?9?9?9?9?9?9*9*9*9*9*9 | 0.6 | -1.1 | 89 | 91400 | 0 | 0 | 288 | 0 | 0 | 0 | 0 | 0 | 0 | 0 | 210 | 3.1 | 10 | 10 | 24.1 | 3350 | 9 | 999999999 | 100 | 0.04 | 0 | 88 | 999 | 999 | 99
1986 | 1 | 3 | 3 | 0 | ?9?9?9?9E0?9?9?9?9?9?9?9?9?9?9?9?9?9?9?9*9*9*9*9*9 | -1.1 | -1.7 | 96 | 91400 | 0 | 0 | 257 | 0 | 0 | 0 | 0 | 0 | 0 | 0 | 360 | 2.1 | 5 | 5 | 9.7 | 77777 | 9 | 999999999 | 100 | 0.04 | 0 | 88 | 999 | 999 | 99
1986 | 1 | 3 | 4 | 0 | ?9?9?9?9E0?9?9?9?9?9?9?9?9?9?9?9?9?9?9?9*9*9*9*9*9 | -6.7 | -7.8 | 92 | 91600 | 0 | 0 | 232 | 0 | 0 | 0 | 0 | 0 | 0 | 0 | 120 | 3.1 | 5 | 5 | 0.2 | 77777 | 9 | 999999999 | 69 | 0.04 | 0 | 88 | 999 | 999 | 99
1986 | 1 | 3 | 5 | 0 | ?9?9?9?9E0?9?9?9?9?9?9?9?9?9?9?9?9?9?9?9*9*9*9*9*9 | -6.1 | -7.2 | 92 | 91600 | 0 | 0 | 236 | 0 | 0 | 0 | 0 | 0 | 0 | 0 | 120 | 3.6 | 7 | 6 | 4.8 | 3660 | 9 | 999999999 | 69 | 0.04 | 0 | 88 | 999 | 999 | 99
1986 | 1 | 3 | 6 | 0 | ?9?9?9?9E0?9?9?9?9?9?9?9?9?9?9?9?9?9?9?9*9*9*9*9*9 | -6.1 | -6.7 | 96 | 91700 | 0 | 0 | 237 | 0 | 0 | 0 | 0 | 0 | 0 | 0 | 120 | 3.1 | 6 | 6 | 24.1 | 1520 | 9 | 999999999 | 69 | 0.04 | 0 | 88 | 999 | 999 | 99
1986 | 1 | 3 | 7 | 0 | ?9?9?9?9E0?9?9?9?9?9?9?9?9?9?9?9?9?9?9?9*9*9*9*9*9 | -4.4 | -5 | 96 | 91800 | 0 | 0 | 238 | 0 | 0 | 0 | 0 | 0 | 0 | 0 | 120 | 3.1 | 3 | 3 | 24.1 | 77777 | 9 | 999999999 | 80 | 0.04 | 0 | 88 | 999 | 999 | 99
1986 | 1 | 3 | 8 | 0 | ?9?9?9?9E0?9?9?9?9?9?9?9?9?9?9?9?9?9?9?9*9*9*9*9*9 | -6.7 | -7.8 | 92 | 91900 | 0 | 0 | 228 | 0 | 0 | 0 | 0 | 0 | 0 | 0 | 140 | 2.1 | 3 | 3 | 32.2 | 77777 | 9 | 999999999 | 69 | 0.04 | 0 | 88 | 999 | 999 | 99
1986 | 1 | 3 | 9 | 0 | ?9?9?9?9E0?9?9?9?9?9?9?9?9?9?9?9?9?9?9?9*9*9*9*9*9 | -3.9 | -4.4 | 96 | 92000 | 44 | 932 | 245 | 28 | 55 | 23 | 2700 | 1600 | 2600 | 4300 | 140 | 1.5 | 5 | 5 | 48.3 | 77777 | 9 | 999999999 | 80 | 0.063 | 0 | 88 | 999 | 999 | 99
1986 | 1 | 3 | 10 | 0 | ?9?9?9?9E0?9?9?9?9?9?9?9?9?9?9?9?9?9?9?9*9*9*9*9*9 | -3.3 | -4.4 | 92 | 92100 | 231 | 1415 | 249 | 132 | 327 | 78 | 13200 | 22000 | 9500 | 14900 | 130 | 2.1 | 6 | 6 | 48.3 | 1680 | 9 | 999999999 | 80 | 0.063 | 0 | 88 | 999 | 999 | 99
1986 | 1 | 3 | 11 | 0 | ?9?9?9?9E0?9?9?9?9?9?9?9?9?9?9?9?9?9?9?9*9*9*9*9*9 | -0.6 | -3.3 | 82 | 92200 | 396 | 1415 | 260 | 200 | 221 | 138 | 21500 | 19600 | 15900 | 30600 | 110 | 1.5 | 6 | 6 | 48.3 | 1520 | 9 | 999999999 | 89 | 0.063 | 0 | 88 | 999 | 999 | 99
1986 | 1 | 3 | 12 | 0 | ?9?9?9?9E0?9?9?9?9?9?9?9?9?9?9?9?9?9?9?9*9*9*9*9*9 | 2.2 | -2.2 | 73 | 92300 | 508 | 1415 | 272 | 332 | 451 | 169 | 33500 | 41900 | 18400 | 34000 | 120 | 1.5 | 6 | 6 | 48.3 | 1520 | 9 | 999999999 | 89 | 0.063 | 0 | 88 | 999 | 999 | 99
1986 | 1 | 3 | 13 | 0 | ?9?9?9?9E0?9?9?9?9?9?9?9?9?9?9?9?9?9?9?9*9*9*9*9*9 | 3.9 | -3.9 | 57 | 92300 | 561 | 1415 | 291 | 261 | 66 | 234 | 28400 | 6500 | 25900 | 58900 | 350 | 3.6 | 10 | 9 | 48.3 | 1520 | 9 | 999999999 | 80 | 0.063 | 0 | 88 | 999 | 999 | 99
1986 | 1 | 3 | 14 | 0 | ?9?9?9?9E0?9?9?9?9?9?9?9?9?9?9?9?9?9?9?9*9*9*9*9*9 | 3.3 | -2.2 | 67 | 92300 | 550 | 1415 | 298 | 252 | 59 | 229 | 27500 | 5800 | 25300 | 57300 | 130 | 2.1 | 10 | 10 | 48.3 | 1680 | 9 | 999999999 | 89 | 0.063 | 0 | 88 | 999 | 999 | 99
1986 | 1 | 3 | 15 | 0 | ?9?9?9?9E0?9?9?9?9?9?9?9?9?9?9?9?9?9?9?9*9*9*9*9*9 | 3.9 | -2.2 | 65 | 92300 | 476 | 1415 | 301 | 140 | 5 | 138 | 15600 | 300 | 15500 | 49100 | 130 | 1.5 | 10 | 10 | 48.3 | 1680 | 9 | 999999999 | 89 | 0.063 | 0 | 88 | 999 | 999 | 99
1986 | 1 | 3 | 16 | 0 | ?9?9?9?9E0?9?9?9?9?9?9?9?9?9?9?9?9?9?9?9*9*9*9*9*9 | 4.4 | -5 | 51 | 92400 | 344 | 1415 | 292 | 151 | 50 | 139 | 16500 | 4400 | 15400 | 31400 | 360 | 2.6 | 9 | 9 | 32.2 | 1830 | 9 | 999999999 | 80 | 0.063 | 0 | 88 | 999 | 999 | 99
1986 | 1 | 3 | 17 | 0 | ?9?9?9?9E0?9?9?9?9?9?9?9?9?9?9?9?9?9?9?9*9*9*9*9*9 | 3.3 | -5 | 55 | 92400 | 164 | 1415 | 267 | 70 | 256 | 40 | 7200 | 14400 | 5500 | 7200 | 360 | 1.5 | 3 | 3 | 32.2 | 77777 | 9 | 999999999 | 80 | 0.063 | 0 | 88 | 999 | 999 | 99
1986 | 1 | 3 | 18 | 0 | ?9?9?9?9E0?9?9?9?9?9?9?9?9?9?9?9?9?9?9?9*9*9*9*9*9 | -1.1 | -4.4 | 78 | 92500 | 10 | 436 | 241 | 8 | 29 | 5 | 0 | 0 | 0 | 0 | 0 | 0 | 0 | 0 | 32.2 | 77777 | 9 | 999999999 | 80 | 0.063 | 0 | 88 | 999 | 999 | 99
1986 | 1 | 3 | 19 | 0 | ?9?9?9?9E0?9?9?9?9?9?9?9?9?9?9?9?9?9?9?9*9*9*9*9*9 | -3.9 | -6.1 | 85 | 92500 | 0 | 0 | 229 | 0 | 0 | 0 | 0 | 0 | 0 | 0 | 190 | 2.1 | 0 | 0 | 32.2 | 77777 | 9 | 999999999 | 80 | 0.04 | 0 | 88 | 999 | 999 | 99
1986 | 1 | 3 | 20 | 0 | ?9?9?9?9E0?9?9?9?9?9?9?9?9?9?9?9?9?9?9?9*9*9*9*9*9 | -6.1 | -7.8 | 88 | 92500 | 0 | 0 | 221 | 0 | 0 | 0 | 0 | 0 | 0 | 0 | 80 | 2.1 | 0 | 0 | 24.1 | 77777 | 9 | 999999999 | 69 | 0.04 | 0 | 88 | 999 | 999 | 99
1986 | 1 | 3 | 21 | 0 | ?9?9?9?9E0?9?9?9?9?9?9?9?9?9?9?9?9?9?9?9*9*9*9*9*9 | -7.2 | -7.8 | 96 | 92500 | 0 | 0 | 221 | 0 | 0 | 0 | 0 | 0 | 0 | 0 | 150 | 2.6 | 1 | 1 | 24.1 | 77777 | 9 | 999999999 | 69 | 0.04 | 0 | 88 | 999 | 999 | 99
1986 | 1 | 3 | 22 | 0 | ?9?9?9?9E0?9?9?9?9?9?9?9?9?9?9?9?9?9?9?9*9*9*9*9*9 | -6.7 | -7.8 | 92 | 92600 | 0 | 0 | 223 | 0 | 0 | 0 | 0 | 0 | 0 | 0 | 140 | 2.1 | 1 | 1 | 24.1 | 77777 | 9 | 999999999 | 69 | 0.04 | 0 | 88 | 999 | 999 | 99
1986 | 1 | 3 | 23 | 0 | ?9?9?9?9E0?9?9?9?9?9?9?9?9?9?9?9?9?9?9?9*9*9*9*9*9 | -7.2 | -8.9 | 88 | 92700 | 0 | 0 | 220 | 0 | 0 | 0 | 0 | 0 | 0 | 0 | 100 | 4.1 | 1 | 1 | 24.1 | 77777 | 9 | 999999999 | 60 | 0.04 | 0 | 88 | 999 | 999 | 99
1986 | 1 | 3 | 24 | 0 | ?9?9?9?9E0?9?9?9?9?9?9?9?9?9?9?9?9?9?9?9*9*9*9*9*9 | -10 | -11.1 | 92 | 92700 | 0 | 0 | 205 | 0 | 0 | 0 | 0 | 0 | 0 | 0 | 90 | 4.1 | 0 | 0 | 24.1 | 77777 | 9 | 999999999 | 60 | 0.04 | 0 | 88 | 999 | 999 | 99
1986 | 1 | 4 | 1 | 0 | ?9?9?9?9E0?9?9?9?9?9?9?9?9?9?9?9?9?9?9?9*9*9*9*9*9 | -7.8 | -9.4 | 88 | 92700 | 0 | 0 | 214 | 0 | 0 | 0 | 0 | 0 | 0 | 0 | 130 | 3.1 | 0 | 0 | 24.1 | 77777 | 9 | 999999999 | 60 | 0.04 | 0 | 88 | 999 | 999 | 99
1986 | 1 | 4 | 2 | 0 | ?9?9?9?9E0?9?9?9?9?9?9?9?9?9?9?9?9?9?9?9*9*9*9*9*9 | -7.8 | -9.4 | 88 | 92700 | 0 | 0 | 214 | 0 | 0 | 0 | 0 | 0 | 0 | 0 | 110 | 2.6 | 0 | 0 | 24.1 | 77777 | 9 | 999999999 | 60 | 0.04 | 0 | 88 | 999 | 999 | 99
1986 | 1 | 4 | 3 | 0 | ?9?9?9?9E0?9?9?9?9?9?9?9?9?9?9?9?9?9?9?9*9*9*9*9*9 | -7.2 | -8.3 | 92 | 92700 | 0 | 0 | 217 | 0 | 0 | 0 | 0 | 0 | 0 | 0 | 50 | 2.1 | 0 | 0 | 24.1 | 77777 | 9 | 999999999 | 69 | 0.04 | 0 | 88 | 999 | 999 | 99
1986 | 1 | 4 | 4 | 0 | ?9?9?9?9E0?9?9?9?9?9?9?9?9?9?9?9?9?9?9?9*9*9*9*9*9 | -6.7 | -8.9 | 84 | 92700 | 0 | 0 | 222 | 0 | 0 | 0 | 0 | 0 | 0 | 0 | 100 | 4.6 | 2 | 1 | 24.1 | 77777 | 9 | 999999999 | 60 | 0.04 | 0 | 88 | 999 | 999 | 99
1986 | 1 | 4 | 5 | 0 | ?9?9?9?9E0?9?9?9?9?9?9?9?9?9?9?9?9?9?9?9*9*9*9*9*9 | -6.1 | -9.4 | 78 | 92700 | 0 | 0 | 226 | 0 | 0 | 0 | 0 | 0 | 0 | 0 | 110 | 7.2 | 2 | 2 | 24.1 | 77777 | 9 | 999999999 | 60 | 0.04 | 0 | 88 | 999 | 999 | 99
1986 | 1 | 4 | 6 | 0 | ?9?9?9?9E0?9?9?9?9?9?9?9?9?9?9?9?9?9?9?9*9*9*9*9*9 | -6.1 | -9.4 | 78 | 92700 | 0 | 0 | 226 | 0 | 0 | 0 | 0 | 0 | 0 | 0 | 120 | 7.2 | 2 | 2 | 24.1 | 77777 | 9 | 999999999 | 60 | 0.04 | 0 | 88 | 999 | 999 | 99
1986 | 1 | 4 | 7 | 0 | ?9?9?9?9E0?9?9?9?9?9?9?9?9?9?9?9?9?9?9?9*9*9*9*9*9 | -7.2 | -10.6 | 77 | 92700 | 0 | 0 | 222 | 0 | 0 | 0 | 0 | 0 | 0 | 0 | 150 | 4.6 | 2 | 2 | 24.1 | 77777 | 9 | 999999999 | 60 | 0.04 | 0 | 88 | 999 | 999 | 99
1986 | 1 | 4 | 8 | 0 | ?9?9?9?9E0?9?9?9?9?9?9?9?9?9?9?9?9?9?9?9*9*9*9*9*9 | -6.7 | -10 | 78 | 92700 | 0 | 0 | 230 | 0 | 0 | 0 | 0 | 0 | 0 | 0 | 130 | 7.2 | 10 | 5 | 32.2 | 77777 | 9 | 999999999 | 60 | 0.04 | 0 | 88 | 999 | 999 | 99
1986 | 1 | 4 | 9 | 0 | ?9?9?9?9E0?9?9?9?9?9?9?9?9?9?9?9?9?9?9?9*9*9*9*9*9 | -6.7 | -10.6 | 74 | 92700 | 44 | 932 | 234 | 30 | 46 | 27 | 3200 | 1700 | 3100 | 5600 | 160 | 5.2 | 10 | 7 | 48.3 | 6100 | 9 | 999999999 | 60 | 0.025 | 0 | 88 | 999 | 999 | 99
1986 | 1 | 4 | 10 | 0 | ?9?9?9?9E0?9?9?9?9?9?9?9?9?9?9?9?9?9?9?9*9*9*9*9*9 | -6.7 | -10.6 | 74 | 92700 | 232 | 1415 | 243 | 121 | 77 | 108 | 13100 | 6100 | 12100 | 21600 | 140 | 5.2 | 10 | 9 | 48.3 | 6100 | 9 | 999999999 | 60 | 0.025 | 0 | 88 | 999 | 999 | 99
1986 | 1 | 4 | 11 | 0 | ?9?9?9?9E0?9?9?9?9?9?9?9?9?9?9?9?9?9?9?9*9*9*9*9*9 | -6.1 | -10 | 74 | 92700 | 397 | 1415 | 252 | 127 | 25 | 120 | 14100 | 1500 | 13600 | 40500 | 130 | 5.2 | 10 | 10 | 32.2 | 6100 | 9 | 999999999 | 60 | 0.025 | 0 | 88 | 999 | 999 | 99
1986 | 1 | 4 | 12 | 0 | ?9?9?9?9E0?9?9?9?9?9?9?9?9?9?9?9?9?9?9?9*9*9*9*9*9 | -6.7 | -10.6 | 74 | 92700 | 510 | 1415 | 243 | 292 | 137 | 242 | 31800 | 13300 | 27000 | 56200 | 150 | 5.2 | 10 | 9 | 24.1 | 6100 | 9 | 999999999 | 60 | 0.025 | 0 | 88 | 999 | 999 | 99
1986 | 1 | 4 | 13 | 0 | ?9?9?9?9E0?9?9?9?9?9?9?9?9?9?9?9?9?9?9?9*9*9*9*9*9 | -6.7 | -10 | 78 | 92600 | 563 | 1415 | 243 | 348 | 254 | 247 | 37000 | 24700 | 27100 | 58000 | 170 | 5.7 | 10 | 9 | 24.1 | 6100 | 9 | 999999999 | 60 | 0.025 | 0 | 88 | 999 | 999 | 99
1986 | 1 | 4 | 14 | 0 | ?9?9?9?9E0?9?9?9?9?9?9?9?9?9?9?9?9?9?9?9*9*9*9*9*9 | -5.6 | -9.4 | 74 | 92500 | 552 | 1415 | 248 | 319 | 176 | 250 | 33800 | 17000 | 27100 | 58400 | 170 | 4.1 | 10 | 9 | 24.1 | 6100 | 9 | 999999999 | 60 | 0.025 | 0 | 88 | 999 | 999 | 99
1986 | 1 | 4 | 15 | 0 | ?9?9?9?9E0?9?9?9?9?9?9?9?9?9?9?9?9?9?9?9*9*9*9*9*9 | -4.4 | -8.9 | 72 | 92500 | 479 | 1415 | 247 | 199 | 51 | 181 | 21700 | 4800 | 20000 | 45000 | 110 | 3.1 | 10 | 8 | 24.1 | 6100 | 9 | 999999999 | 60 | 0.025 | 0 | 88 | 999 | 999 | 99
1986 | 1 | 4 | 16 | 0 | ?9?9?9?9E0?9?9?9?9?9?9?9?9?9?9?9?9?9?9?9*9*9*9*9*9 | -4.4 | -9.4 | 69 | 92500 | 347 | 1415 | 238 | 148 | 107 | 122 | 15900 | 9000 | 13600 | 26700 | 30 | 2.1 | 10 | 5 | 24.1 | 77777 | 9 | 999999999 | 60 | 0.025 | 0 | 88 | 999 | 999 | 99
1986 | 1 | 4 | 17 | 0 | ?9?9?9?9E0?9?9?9?9?9?9?9?9?9?9?9?9?9?9?9*9*9*9*9*9 | -5 | -8.9 | 75 | 92400 | 168 | 1415 | 251 | 52 | 29 | 48 | 5600 | 2000 | 5400 | 11100 | 90 | 2.1 | 10 | 9 | 24.1 | 3660 | 9 | 999999999 | 60 | 0.025 | 0 | 88 | 999 | 999 | 99
1986 | 1 | 4 | 18 | 0 | ?9?9?9?9E0?9?9?9?9?9?9?9?9?9?9?9?9?9?9?9*9*9*9*9*9 | -5.6 | -8.3 | 81 | 92400 | 11 | 460 | 249 | 11 | 3 | 11 | 0 | 0 | 0 | 0 | 250 | 2.6 | 10 | 9 | 24.1 | 3660 | 9 | 999999999 | 69 | 0.025 | 0 | 88 | 999 | 999 | 99
1986 | 1 | 4 | 19 | 0 | ?9?9?9?9E0?9?9?9?9?9?9?9?9?9?9?9?9?9?9?9*9*9*9*9*9 | -5 | -8.3 | 78 | 92300 | 0 | 0 | 258 | 0 | 0 | 0 | 0 | 0 | 0 | 0 | 10 | 3.1 | 10 | 10 | 24.1 | 3660 | 9 | 999999999 | 69 | 0.04 | 0 | 88 | 999 | 999 | 99
1986 | 1 | 4 | 20 | 0 | ?9?9?9?9E0?9?9?9?9?9?9?9?9?9?9?9?9?9?9?9*9*9*9*9*9 | -3.9 | -7.2 | 78 | 92300 | 0 | 0 | 264 | 0 | 0 | 0 | 0 | 0 | 0 | 0 | 140 | 4.1 | 10 | 10 | 24.1 | 3660 | 9 | 999999999 | 69 | 0.04 | 0 | 88 | 999 | 999 | 99
1986 | 1 | 4 | 21 | 0 | ?9?9?9?9E0?9?9?9?9?9?9?9?9?9?9?9?9?9?9?9*9*9*9*9*9 | -5 | -7.8 | 81 | 92300 | 0 | 0 | 259 | 0 | 0 | 0 | 0 | 0 | 0 | 0 | 70 | 2.1 | 10 | 10 | 24.1 | 1520 | 9 | 999999999 | 69 | 0.04 | 0 | 88 | 999 | 999 | 99
1986 | 1 | 4 | 22 | 0 | ?9?9?9?9E0?9?9?9?9?9?9?9?9?9?9?9?9?9?9?9*9*9*9*9*9 | -3.3 | -7.2 | 75 | 92200 | 0 | 0 | 266 | 0 | 0 | 0 | 0 | 0 | 0 | 0 | 190 | 8.2 | 10 | 10 | 24.1 | 1520 | 9 | 999999999 | 69 | 0.04 | 0 | 88 | 999 | 999 | 99
1986 | 1 | 4 | 23 | 0 | ?9?9?9?9E0?9?9?9?9?9?9?9?9?9?9?9?9?9?9?9*9*9*9*9*9 | -3.9 | -6.7 | 81 | 92200 | 0 | 0 | 264 | 0 | 0 | 0 | 0 | 0 | 0 | 0 | 80 | 2.1 | 10 | 10 | 24.1 | 1370 | 9 | 999999999 | 69 | 0.04 | 0 | 88 | 999 | 999 | 99
1986 | 1 | 4 | 24 | 0 | ?9?9?9?9E0?9?9?9?9?9?9?9?9?9?9?9?9?9?9?9*9*9*9*9*9 | -3.3 | -6.7 | 78 | 92200 | 0 | 0 | 266 | 0 | 0 | 0 | 0 | 0 | 0 | 0 | 30 | 2.6 | 10 | 10 | 24.1 | 910 | 9 | 999999999 | 69 | 0.04 | 0 | 88 | 999 | 999 | 99
1986 | 1 | 5 | 1 | 0 | ?9?9?9?9E0?9?9?9?9?9?9?9?9?9?9?9?9?9?9?9*9*9*9*9*9 | -3.9 | -5 | 92 | 92200 | 0 | 0 | 266 | 0 | 0 | 0 | 0 | 0 | 0 | 0 | 310 | 2.1 | 10 | 10 | 1 | 240 | 9 | 999999999 | 80 | 0.04 | 0 | 88 | 999 | 999 | 99
1986 | 1 | 5 | 2 | 0 | ?9?9?9?9E0?9?9?9?9?9?9?9?9?9?9?9?9?9?9?9*9*9*9*9*9 | -3.9 | -5 | 92 | 92100 | 0 | 0 | 266 | 0 | 0 | 0 | 0 | 0 | 0 | 0 | 340 | 3.1 | 10 | 10 | 1.6 | 310 | 9 | 999999999 | 80 | 0.04 | 0 | 88 | 999 | 999 | 99
1986 | 1 | 5 | 3 | 0 | ?9?9?9?9E0?9?9?9?9?9?9?9?9?9?9?9?9?9?9?9*9*9*9*9*9 | -3.9 | -4.4 | 96 | 92000 | 0 | 0 | 266 | 0 | 0 | 0 | 0 | 0 | 0 | 0 | 320 | 2.1 | 10 | 10 | 11.3 | 240 | 9 | 999999999 | 80 | 0.04 | 0 | 88 | 999 | 999 | 99
1986 | 1 | 5 | 4 | 0 | ?9?9?9?9E0?9?9?9?9?9?9?9?9?9?9?9?9?9?9?9*9*9*9*9*9 | -3.9 | -4.4 | 96 | 92100 | 0 | 0 | 266 | 0 | 0 | 0 | 0 | 0 | 0 | 0 | 340 | 1.5 | 10 | 10 | 11.3 | 910 | 9 | 999999999 | 80 | 0.04 | 0 | 88 | 999 | 999 | 99
1986 | 1 | 5 | 5 | 0 | ?9?9?9?9E0?9?9?9?9?9?9?9?9?9?9?9?9?9?9?9*9*9*9*9*9 | -3.3 | -4.4 | 92 | 92000 | 0 | 0 | 269 | 0 | 0 | 0 | 0 | 0 | 0 | 0 | 0 | 0 | 10 | 10 | 1.6 | 310 | 9 | 999999999 | 80 | 0.04 | 0 | 88 | 999 | 999 | 99
1986 | 1 | 5 | 6 | 0 | ?9?9?9?9E0?9?9?9?9?9?9?9?9?9?9?9?9?9?9?9*9*9*9*9*9 | -3.3 | -3.9 | 96 | 91900 | 0 | 0 | 269 | 0 | 0 | 0 | 0 | 0 | 0 | 0 | 0 | 0 | 10 | 10 | 1.6 | 310 | 9 | 999999999 | 80 | 0.04 | 0 | 88 | 999 | 999 | 99
1986 | 1 | 5 | 7 | 0 | ?9?9?9?9E0?9?9?9?9?9?9?9?9?9?9?9?9?9?9?9*9*9*9*9*9 | -1.7 | -2.8 | 92 | 91900 | 0 | 0 | 277 | 0 | 0 | 0 | 0 | 0 | 0 | 0 | 80 | 3.1 | 10 | 10 | 4.8 | 460 | 9 | 999999999 | 89 | 0.04 | 0 | 88 | 999 | 999 | 99
1986 | 1 | 5 | 8 | 0 | ?9?9?9?9E0?9?9?9?9?9?9?9?9?9?9?9?9?9?9?9*9*9*9*9*9 | -1.1 | -2.2 | 92 | 91900 | 0 | 0 | 280 | 0 | 0 | 0 | 0 | 0 | 0 | 0 | 150 | 7.7 | 10 | 10 | 0.8 | 310 | 9 | 999999999 | 89 | 0.04 | 0 | 88 | 999 | 999 | 99
1986 | 1 | 5 | 9 | 0 | ?9?9?9?9E0?9?9?9?9?9?9?9?9?9?9?9?9?9?9?9*9*9*9*9*9 | -2.2 | -2.8 | 96 | 91900 | 45 | 931 | 275 | 25 | 4 | 24 | 2600 | 0 | 2600 | 7100 | 350 | 3.6 | 10 | 10 | 1.6 | 310 | 9 | 999999999 | 89 | 0.035 | 0 | 88 | 999 | 999 | 99
1986 | 1 | 5 | 10 | 0 | ?9?9?9?9E0?9?9?9?9?9?9?9?9?9?9?9?9?9?9?9*9*9*9*9*9 | -2.2 | -2.2 | 100 | 92000 | 233 | 1415 | 275 | 101 | 4 | 100 | 10700 | 200 | 10700 | 25300 | 350 | 3.6 | 10 | 10 | 4.8 | 210 | 9 | 999999999 | 89 | 0.035 | 0 | 88 | 999 | 999 | 99
1986 | 1 | 5 | 11 | 0 | ?9?9?9?9E0?9?9?9?9?9?9?9?9?9?9?9?9?9?9?9*9*9*9*9*9 | -1.1 | -2.2 | 92 | 92000 | 398 | 1415 | 280 | 130 | 16 | 125 | 14300 | 1000 | 14000 | 41500 | 0 | 0 | 10 | 10 | 16.1 | 150 | 9 | 999999999 | 89 | 0.035 | 0 | 88 | 999 | 999 | 99
1986 | 1 | 5 | 12 | 0 | ?9?9?9?9E0?9?9?9?9?9?9?9?9?9?9?9?9?9?9?9*9*9*9*9*9 | 0.6 | -2.2 | 82 | 92000 | 512 | 1415 | 287 | 187 | 7 | 184 | 20500 | 600 | 20300 | 60700 | 290 | 1.5 | 10 | 10 | 16.1 | 210 | 9 | 999999999 | 89 | 0.035 | 0 | 88 | 999 | 999 | 99
1986 | 1 | 5 | 13 | 0 | ?9?9?9?9E0?9?9?9?9?9?9?9?9?9?9?9?9?9?9?9*9*9*9*9*9 | 0 | -1.7 | 89 | 91900 | 565 | 1415 | 285 | 273 | 9 | 269 | 29400 | 900 | 29000 | 76400 | 350 | 2.1 | 10 | 10 | 12.9 | 340 | 9 | 999999999 | 100 | 0.035 | 0 | 88 | 999 | 999 | 99
1986 | 1 | 5 | 14 | 0 | ?9?9?9?9E0?9?9?9?9?9?9?9?9?9?9?9?9?9?9?9*9*9*9*9*9 | 0 | -2.2 | 85 | 91800 | 555 | 1415 | 284 | 209 | 6 | 206 | 22900 | 500 | 22700 | 68300 | 40 | 3.1 | 10 | 10 | 11.3 | 310 | 9 | 999999999 | 89 | 0.035 | 0 | 88 | 999 | 999 | 99
1986 | 1 | 5 | 15 | 0 | ?9?9?9?9E0?9?9?9?9?9?9?9?9?9?9?9?9?9?9?9*9*9*9*9*9 | 0.6 | -1.7 | 85 | 91700 | 482 | 1415 | 287 | 224 | 1 | 224 | 24100 | 100 | 24100 | 61700 | 330 | 1.5 | 10 | 10 | 9.7 | 310 | 9 | 999999999 | 100 | 0.035 | 0 | 88 | 999 | 999 | 99
1986 | 1 | 5 | 16 | 0 | ?9?9?9?9E0?9?9?9?9?9?9?9?9?9?9?9?9?9?9?9*9*9*9*9*9 | 0.6 | -1.7 | 85 | 91700 | 351 | 1415 | 287 | 83 | 0 | 83 | 9300 | 0 | 9300 | 29900 | 0 | 0 | 10 | 10 | 8 | 1460 | 9 | 999999999 | 100 | 0.035 | 0 | 88 | 999 | 999 | 99
1986 | 1 | 5 | 17 | 0 | ?9?9?9?9E0?9?9?9?9?9?9?9?9?9?9?9?9?9?9?9*9*9*9*9*9 | 0 | -1.7 | 89 | 91700 | 171 | 1415 | 285 | 68 | 1 | 68 | 7300 | 0 | 7300 | 17800 | 360 | 2.1 | 10 | 10 | 8 | 1520 | 9 | 999999999 | 100 | 0.035 | 0 | 88 | 999 | 999 | 99
1986 | 1 | 5 | 18 | 0 | ?9?9?9?9E0?9?9?9?9?9?9?9?9?9?9?9?9?9?9?9*9*9*9*9*9 | 0 | -1.1 | 92 | 91700 | 12 | 483 | 286 | 6 | 0 | 6 | 0 | 0 | 0 | 0 | 30 | 3.1 | 10 | 10 | 8 | 1520 | 9 | 999999999 | 100 | 0.035 | 0 | 88 | 999 | 999 | 99
1986 | 1 | 5 | 19 | 0 | ?9?9?9?9E0?9?9?9?9?9?9?9?9?9?9?9?9?9?9?9*9*9*9*9*9 | 0 | -1.1 | 92 | 91600 | 0 | 0 | 286 | 0 | 0 | 0 | 0 | 0 | 0 | 0 | 270 | 2.1 | 10 | 10 | 8 | 1680 | 9 | 999999999 | 100 | 0.04 | 0 | 88 | 999 | 999 | 99
1986 | 1 | 5 | 20 | 0 | ?9?9?9?9E0?9?9?9?9?9?9?9?9?9?9?9?9?9?9?9*9*9*9*9*9 | -0.6 | -1.1 | 96 | 91600 | 0 | 0 | 283 | 0 | 0 | 0 | 0 | 0 | 0 | 0 | 20 | 3.6 | 10 | 10 | 4.8 | 1680 | 9 | 999999999 | 100 | 0.04 | 0 | 88 | 999 | 999 | 99
1986 | 1 | 5 | 21 | 0 | ?9?9?9?9E0?9?9?9?9?9?9?9?9?9?9?9?9?9?9?9*9*9*9*9*9 | 0 | -1.1 | 92 | 91700 | 0 | 0 | 286 | 0 | 0 | 0 | 0 | 0 | 0 | 0 | 330 | 3.1 | 10 | 10 | 4.8 | 1400 | 9 | 999999999 | 100 | 0.04 | 0 | 88 | 999 | 999 | 99
1986 | 1 | 5 | 22 | 0 | ?9?9?9?9E0?9?9?9?9?9?9?9?9?9?9?9?9?9?9?9*9*9*9*9*9 | -0.6 | -1.1 | 96 | 91700 | 0 | 0 | 283 | 0 | 0 | 0 | 0 | 0 | 0 | 0 | 320 | 5.2 | 10 | 10 | 4 | 210 | 9 | 999999999 | 100 | 0.04 | 0 | 88 | 999 | 999 | 99
1986 | 1 | 5 | 23 | 0 | ?9?9?9?9E0?9?9?9?9?9?9?9?9?9?9?9?9?9?9?9*9*9*9*9*9 | 0 | -1.1 | 92 | 91800 | 0 | 0 | 278 | 0 | 0 | 0 | 0 | 0 | 0 | 0 | 120 | 5.2 | 9 | 9 | 4 | 1400 | 9 | 999999999 | 100 | 0.04 | 0 | 88 | 999 | 999 | 99
1986 | 1 | 5 | 24 | 0 | ?9?9?9?9E0?9?9?9?9?9?9?9?9?9?9?9?9?9?9?9*9*9*9*9*9 | 0 | -0.6 | 96 | 91800 | 0 | 0 | 256 | 0 | 0 | 0 | 0 | 0 | 0 | 0 | 180 | 2.1 | 2 | 2 | 9.7 | 77777 | 9 | 999999999 | 100 | 0.04 | 0 | 88 | 999 | 999 | 99
1986 | 1 | 6 | 1 | 0 | ?9?9?9?9E0?9?9?9?9?9?9?9?9?9?9?9?9?9?9?9*9*9*9*9*9 | -1.7 | -2.2 | 96 | 91900 | 0 | 0 | 277 | 0 | 0 | 0 | 0 | 0 | 0 | 0 | 320 | 4.1 | 10 | 10 | 2.4 | 1160 | 9 | 999999999 | 89 | 0.04 | 0 | 88 | 999 | 999 | 99
1986 | 1 | 6 | 2 | 0 | ?9?9?9?9E0?9?9?9?9?9?9?9?9?9?9?9?9?9?9?9*9*9*9*9*9 | -1.7 | -2.2 | 96 | 92100 | 0 | 0 | 277 | 0 | 0 | 0 | 0 | 0 | 0 | 0 | 320 | 4.1 | 10 | 10 | 0.2 | 180 | 9 | 999999999 | 89 | 0.04 | 0 | 88 | 999 | 999 | 99
1986 | 1 | 6 | 3 | 0 | ?9?9?9?9E0?9?9?9?9?9?9?9?9?9?9?9?9?9?9?9*9*9*9*9*9 | -1.7 | -1.7 | 100 | 92200 | 0 | 0 | 278 | 0 | 0 | 0 | 0 | 0 | 0 | 0 | 270 | 3.1 | 10 | 10 | 0.2 | 90 | 9 | 999999999 | 100 | 0.04 | 0 | 88 | 999 | 999 | 99
1986 | 1 | 6 | 4 | 0 | ?9?9?9?9E0?9?9?9?9?9?9?9?9?9?9?9?9?9?9?9*9*9*9*9*9 | -2.8 | -2.8 | 100 | 92300 | 0 | 0 | 272 | 0 | 0 | 0 | 0 | 0 | 0 | 0 | 0 | 0 | 10 | 10 | 0.2 | 90 | 9 | 999999999 | 89 | 0.04 | 0 | 88 | 999 | 999 | 99
1986 | 1 | 6 | 5 | 0 | ?9?9?9?9E0?9?9?9?9?9?9?9?9?9?9?9?9?9?9?9*9*9*9*9*9 | -6.1 | -6.7 | 96 | 92300 | 0 | 0 | 256 | 0 | 0 | 0 | 0 | 0 | 0 | 0 | 0 | 0 | 10 | 10 | 0.2 | 90 | 9 | 999999999 | 69 | 0.04 | 0 | 88 | 999 | 999 | 99
1986 | 1 | 6 | 6 | 0 | ?9?9?9?9E0?9?9?9?9?9?9?9?9?9?9?9?9?9?9?9*9*9*9*9*9 | -6.1 | -6.7 | 96 | 92300 | 0 | 0 | 231 | 0 | 0 | 0 | 0 | 0 | 0 | 0 | 0 | 0 | 3 | 3 | 11.3 | 77777 | 9 | 999999999 | 69 | 0.04 | 0 | 88 | 999 | 999 | 99
1986 | 1 | 6 | 7 | 0 | ?9?9?9?9E0?9?9?9?9?9?9?9?9?9?9?9?9?9?9?9*9*9*9*9*9 | -3.9 | -4.4 | 96 | 92400 | 0 | 0 | 250 | 0 | 0 | 0 | 0 | 0 | 0 | 0 | 270 | 2.6 | 7 | 7 | 24.1 | 3050 | 9 | 999999999 | 80 | 0.04 | 0 | 88 | 999 | 999 | 99
1986 | 1 | 6 | 8 | 0 | ?9?9?9?9E0?9?9?9?9?9?9?9?9?9?9?9?9?9?9?9*9*9*9*9*9 | -2.8 | -3.3 | 96 | 92500 | 0 | 0 | 272 | 0 | 0 | 0 | 0 | 0 | 0 | 0 | 300 | 3.1 | 10 | 10 | 24.1 | 1830 | 9 | 999999999 | 89 | 0.04 | 0 | 88 | 999 | 999 | 99
1986 | 1 | 6 | 9 | 0 | ?9?9?9?9E0?9?9?9?9?9?9?9?9?9?9?9?9?9?9?9*9*9*9*9*9 | -2.8 | -4.4 | 89 | 92600 | 45 | 955 | 258 | 16 | 13 | 15 | 1700 | 700 | 1700 | 3700 | 320 | 2.6 | 8 | 8 | 24.1 | 1680 | 9 | 999999999 | 80 | 0.059 | 0 | 88 | 999 | 999 | 99
1986 | 1 | 6 | 10 | 0 | ?9?9?9?9E0?9?9?9?9?9?9?9?9?9?9?9?9?9?9?9*9*9*9*9*9 | -2.8 | -5 | 85 | 92700 | 234 | 1415 | 244 | 130 | 351 | 72 | 13100 | 23800 | 9200 | 13500 | 340 | 2.1 | 3 | 3 | 24.1 | 77777 | 9 | 999999999 | 80 | 0.059 | 0 | 88 | 999 | 999 | 99
1986 | 1 | 6 | 11 | 0 | ?9?9?9?9E0?9?9?9?9?9?9?9?9?9?9?9?9?9?9?9*9*9*9*9*9 | -0.6 | -3.9 | 79 | 92700 | 400 | 1415 | 243 | 259 | 720 | 54 | 26500 | 63200 | 8600 | 10400 | 320 | 2.6 | 0 | 0 | 24.1 | 77777 | 9 | 999999999 | 89 | 0.059 | 0 | 88 | 999 | 999 | 99
1986 | 1 | 6 | 12 | 0 | ?9?9?9?9E0?9?9?9?9?9?9?9?9?9?9?9?9?9?9?9*9*9*9*9*9 | 1.7 | -4.4 | 64 | 92800 | 514 | 1415 | 251 | 355 | 797 | 65 | 36900 | 74300 | 9800 | 13000 | 330 | 4.6 | 0 | 0 | 24.1 | 77777 | 9 | 999999999 | 80 | 0.059 | 0 | 88 | 999 | 999 | 99
1986 | 1 | 6 | 13 | 0 | ?9?9?9?9E0?9?9?9?9?9?9?9?9?9?9?9?9?9?9?9*9*9*9*9*9 | 2.2 | -4.4 | 62 | 92900 | 568 | 1415 | 252 | 407 | 837 | 70 | 42400 | 79500 | 10400 | 14300 | 320 | 5.2 | 0 | 0 | 24.1 | 77777 | 9 | 999999999 | 80 | 0.059 | 0 | 88 | 999 | 999 | 99
1986 | 1 | 6 | 14 | 0 | ?9?9?9?9E0?9?9?9?9?9?9?9?9?9?9?9?9?9?9?9*9*9*9*9*9 | 2.2 | -4.4 | 62 | 92900 | 558 | 1415 | 252 | 394 | 825 | 69 | 41200 | 78200 | 10200 | 14100 | 320 | 6.7 | 0 | 0 | 24.1 | 77777 | 9 | 999999999 | 80 | 0.059 | 0 | 88 | 999 | 999 | 99
1986 | 1 | 6 | 15 | 0 | ?9?9?9?9E0?9?9?9?9?9?9?9?9?9?9?9?9?9?9?9*9*9*9*9*9 | 2.8 | -3.3 | 65 | 92900 | 485 | 1415 | 256 | 331 | 785 | 62 | 34400 | 72300 | 9500 | 12300 | 330 | 5.2 | 0 | 0 | 24.1 | 77777 | 9 | 999999999 | 89 | 0.059 | 0 | 88 | 999 | 999 | 99
1986 | 1 | 6 | 16 | 0 | ?9?9?9?9E0?9?9?9?9?9?9?9?9?9?9?9?9?9?9?9*9*9*9*9*9 | 2.8 | -4.4 | 59 | 93000 | 354 | 1415 | 255 | 219 | 682 | 49 | 22600 | 57900 | 8000 | 9400 | 330 | 4.1 | 0 | 0 | 24.1 | 77777 | 9 | 999999999 | 80 | 0.059 | 0 | 88 | 999 | 999 | 99
1986 | 1 | 6 | 17 | 0 | ?9?9?9?9E0?9?9?9?9?9?9?9?9?9?9?9?9?9?9?9*9*9*9*9*9 | 1.7 | -4.4 | 64 | 93100 | 175 | 1415 | 259 | 80 | 318 | 41 | 8100 | 19400 | 5700 | 6900 | 310 | 3.1 | 2 | 2 | 48.3 | 77777 | 9 | 999999999 | 80 | 0.059 | 0 | 88 | 999 | 999 | 99
1986 | 1 | 6 | 18 | 0 | ?9?9?9?9E0?9?9?9?9?9?9?9?9?9?9?9?9?9?9?9*9*9*9*9*9 | -1.1 | -4.4 | 78 | 93100 | 13 | 507 | 241 | 10 | 40 | 6 | 0 | 0 | 0 | 0 | 280 | 3.1 | 0 | 0 | 48.3 | 77777 | 9 | 999999999 | 80 | 0.059 | 0 | 88 | 999 | 999 | 99
1986 | 1 | 6 | 19 | 0 | ?9?9?9?9E0?9?9?9?9?9?9?9?9?9?9?9?9?9?9?9*9*9*9*9*9 | -3.3 | -5.6 | 85 | 93200 | 0 | 0 | 232 | 0 | 0 | 0 | 0 | 0 | 0 | 0 | 0 | 0 | 0 | 0 | 32.2 | 77777 | 9 | 999999999 | 80 | 0.04 | 0 | 88 | 999 | 999 | 99
1986 | 1 | 6 | 20 | 0 | ?9?9?9?9E0?9?9?9?9?9?9?9?9?9?9?9?9?9?9?9*9*9*9*9*9 | -3.3 | -6.7 | 78 | 93300 | 0 | 0 | 231 | 0 | 0 | 0 | 0 | 0 | 0 | 0 | 0 | 0 | 0 | 0 | 24.1 | 77777 | 9 | 999999999 | 69 | 0.04 | 0 | 88 | 999 | 999 | 99
1986 | 1 | 6 | 21 | 0 | ?9?9?9?9E0?9?9?9?9?9?9?9?9?9?9?9?9?9?9?9*9*9*9*9*9 | -8.3 | -10.6 | 84 | 93300 | 0 | 0 | 211 | 0 | 0 | 0 | 0 | 0 | 0 | 0 | 150 | 1.5 | 0 | 0 | 24.1 | 77777 | 9 | 999999999 | 60 | 0.04 | 0 | 88 | 999 | 999 | 99
1986 | 1 | 6 | 22 | 0 | ?9?9?9?9E0?9?9?9?9?9?9?9?9?9?9?9?9?9?9?9*9*9*9*9*9 | -7.8 | -10 | 84 | 93400 | 0 | 0 | 213 | 0 | 0 | 0 | 0 | 0 | 0 | 0 | 100 | 3.6 | 0 | 0 | 24.1 | 77777 | 9 | 999999999 | 60 | 0.04 | 0 | 88 | 999 | 999 | 99
1986 | 1 | 6 | 23 | 0 | ?9?9?9?9E0?9?9?9?9?9?9?9?9?9?9?9?9?9?9?9*9*9*9*9*9 | -11.7 | -12.8 | 92 | 93400 | 0 | 0 | 199 | 0 | 0 | 0 | 0 | 0 | 0 | 0 | 130 | 2.6 | 0 | 0 | 24.1 | 77777 | 9 | 999999999 | 50 | 0.04 | 0 | 88 | 999 | 999 | 99
1986 | 1 | 6 | 24 | 0 | ?9?9?9?9E0?9?9?9?9?9?9?9?9?9?9?9?9?9?9?9*9*9*9*9*9 | -10.6 | -11.1 | 96 | 93400 | 0 | 0 | 203 | 0 | 0 | 0 | 0 | 0 | 0 | 0 | 130 | 2.1 | 0 | 0 | 24.1 | 77777 | 9 | 999999999 | 60 | 0.04 | 0 | 88 | 999 | 999 | 99
1986 | 1 | 7 | 1 | 0 | ?9?9?9?9E0?9?9?9?9?9?9?9?9?9?9?9?9?9?9?9*9*9*9*9*9 | -8.9 | -10.6 | 88 | 93400 | 0 | 0 | 209 | 0 | 0 | 0 | 0 | 0 | 0 | 0 | 120 | 3.1 | 0 | 0 | 24.1 | 77777 | 9 | 999999999 | 60 | 0.04 | 0 | 88 | 999 | 999 | 99
1986 | 1 | 7 | 2 | 0 | ?9?9?9?9E0?9?9?9?9?9?9?9?9?9?9?9?9?9?9?9*9*9*9*9*9 | -9.4 | -10.6 | 92 | 93500 | 0 | 0 | 208 | 0 | 0 | 0 | 0 | 0 | 0 | 0 | 240 | 2.1 | 0 | 0 | 24.1 | 77777 | 9 | 999999999 | 60 | 0.04 | 0 | 88 | 999 | 999 | 99
1986 | 1 | 7 | 3 | 0 | ?9?9?9?9E0?9?9?9?9?9?9?9?9?9?9?9?9?9?9?9*9*9*9*9*9 | -9.4 | -10.6 | 92 | 93500 | 0 | 0 | 208 | 0 | 0 | 0 | 0 | 0 | 0 | 0 | 180 | 2.1 | 0 | 0 | 24.1 | 77777 | 9 | 999999999 | 60 | 0.04 | 0 | 88 | 999 | 999 | 99
1986 | 1 | 7 | 4 | 0 | ?9?9?9?9E0?9?9?9?9?9?9?9?9?9?9?9?9?9?9?9*9*9*9*9*9 | -8.3 | -10 | 88 | 93600 | 0 | 0 | 212 | 0 | 0 | 0 | 0 | 0 | 0 | 0 | 120 | 2.1 | 0 | 0 | 24.1 | 77777 | 9 | 999999999 | 60 | 0.04 | 0 | 88 | 999 | 999 | 99
1986 | 1 | 7 | 5 | 0 | ?9?9?9?9E0?9?9?9?9?9?9?9?9?9?9?9?9?9?9?9*9*9*9*9*9 | -8.9 | -10.6 | 88 | 93600 | 0 | 0 | 209 | 0 | 0 | 0 | 0 | 0 | 0 | 0 | 110 | 3.6 | 0 | 0 | 24.1 | 77777 | 9 | 999999999 | 60 | 0.04 | 0 | 88 | 999 | 999 | 99
1986 | 1 | 7 | 6 | 0 | ?9?9?9?9E0?9?9?9?9?9?9?9?9?9?9?9?9?9?9?9*9*9*9*9*9 | -8.3 | -9.4 | 92 | 93600 | 0 | 0 | 212 | 0 | 0 | 0 | 0 | 0 | 0 | 0 | 90 | 3.1 | 0 | 0 | 24.1 | 77777 | 9 | 999999999 | 60 | 0.04 | 0 | 88 | 999 | 999 | 99
1986 | 1 | 7 | 7 | 0 | ?9?9?9?9E0?9?9?9?9?9?9?9?9?9?9?9?9?9?9?9*9*9*9*9*9 | -8.3 | -9.4 | 92 | 93600 | 0 | 0 | 212 | 0 | 0 | 0 | 0 | 0 | 0 | 0 | 0 | 0 | 0 | 0 | 24.1 | 77777 | 9 | 999999999 | 60 | 0.04 | 0 | 88 | 999 | 999 | 99
1986 | 1 | 7 | 8 | 0 | ?9?9?9?9E0?9?9?9?9?9?9?9?9?9?9?9?9?9?9?9*9*9*9*9*9 | -8.3 | -9.4 | 92 | 93600 | 0 | 0 | 212 | 0 | 0 | 0 | 0 | 0 | 0 | 0 | 50 | 2.6 | 0 | 0 | 24.1 | 77777 | 9 | 999999999 | 60 | 0.04 | 0 | 88 | 999 | 999 | 99
1986 | 1 | 7 | 9 | 0 | ?9?9?9?9E0?9?9?9?9?9?9?9?9?9?9?9?9?9?9?9*9*9*9*9*9 | -7.2 | -9.4 | 84 | 93600 | 46 | 955 | 225 | 33 | 91 | 25 | 3100 | 2600 | 3000 | 4700 | 110 | 6.2 | 8 | 3 | 24.1 | 77777 | 9 | 999999999 | 60 | 0.021 | 0 | 88 | 999 | 999 | 99
1986 | 1 | 7 | 10 | 0 | ?9?9?9?9E0?9?9?9?9?9?9?9?9?9?9?9?9?9?9?9*9*9*9*9*9 | -4.4 | -8.3 | 75 | 93600 | 235 | 1415 | 233 | 120 | 308 | 69 | 12200 | 21000 | 8700 | 12900 | 120 | 6.7 | 7 | 2 | 24.1 | 77777 | 9 | 999999999 | 69 | 0.021 | 0 | 88 | 999 | 999 | 99
1986 | 1 | 7 | 11 | 0 | ?9?9?9?9E0?9?9?9?9?9?9?9?9?9?9?9?9?9?9?9*9*9*9*9*9 | -3.9 | -7.2 | 78 | 93600 | 401 | 1415 | 233 | 258 | 662 | 69 | 26600 | 57500 | 10200 | 12800 | 330 | 2.1 | 3 | 1 | 11.3 | 77777 | 9 | 999999999 | 69 | 0.021 | 0 | 88 | 999 | 999 | 99
1986 | 1 | 7 | 12 | 0 | ?9?9?9?9E0?9?9?9?9?9?9?9?9?9?9?9?9?9?9?9*9*9*9*9*9 | -4.4 | -8.3 | 75 | 93700 | 516 | 1415 | 230 | 357 | 799 | 64 | 37100 | 74600 | 9700 | 13000 | 360 | 2.1 | 3 | 1 | 11.3 | 77777 | 9 | 999999999 | 69 | 0.021 | 0 | 88 | 999 | 999 | 99
1986 | 1 | 7 | 13 | 0 | ?9?9?9?9E0?9?9?9?9?9?9?9?9?9?9?9?9?9?9?9*9*9*9*9*9 | -2.2 | -7.2 | 69 | 93600 | 571 | 1415 | 239 | 404 | 755 | 99 | 42100 | 71700 | 13100 | 19400 | 180 | 4.6 | 7 | 1 | 11.3 | 77777 | 9 | 999999999 | 69 | 0.021 | 0 | 88 | 999 | 999 | 99
1986 | 1 | 7 | 14 | 0 | ?9?9?9?9E0?9?9?9?9?9?9?9?9?9?9?9?9?9?9?9*9*9*9*9*9 | -1.7 | -5.6 | 75 | 93500 | 561 | 1415 | 242 | 413 | 741 | 119 | 42400 | 69300 | 14800 | 22400 | 150 | 5.7 | 10 | 1 | 11.3 | 77777 | 9 | 999999999 | 80 | 0.021 | 0 | 88 | 999 | 999 | 99
1986 | 1 | 7 | 15 | 0 | ?9?9?9?9E0?9?9?9?9?9?9?9?9?9?9?9?9?9?9?9*9*9*9*9*9 | -0.6 | -5.6 | 69 | 93400 | 489 | 1415 | 249 | 321 | 526 | 139 | 33000 | 48400 | 16200 | 27100 | 110 | 4.6 | 10 | 2 | 32.2 | 77777 | 9 | 999999999 | 80 | 0.021 | 0 | 88 | 999 | 999 | 99
1986 | 1 | 7 | 16 | 0 | ?9?9?9?9E0?9?9?9?9?9?9?9?9?9?9?9?9?9?9?9*9*9*9*9*9 | -0.6 | -5 | 72 | 93400 | 358 | 1415 | 250 | 223 | 470 | 105 | 22900 | 38900 | 13000 | 20000 | 150 | 5.2 | 10 | 2 | 32.2 | 77777 | 9 | 999999999 | 80 | 0.021 | 0 | 88 | 999 | 999 | 99
1986 | 1 | 7 | 17 | 0 | ?9?9?9?9E0?9?9?9?9?9?9?9?9?9?9?9?9?9?9?9*9*9*9*9*9 | -1.7 | -5.6 | 75 | 93300 | 179 | 1415 | 250 | 72 | 140 | 55 | 7600 | 7900 | 6500 | 10700 | 150 | 7.7 | 10 | 4 | 32.2 | 77777 | 9 | 999999999 | 80 | 0.021 | 0 | 88 | 999 | 999 | 99
1986 | 1 | 7 | 18 | 0 | ?9?9?9?9E0?9?9?9?9?9?9?9?9?9?9?9?9?9?9?9*9*9*9*9*9 | -3.9 | -6.7 | 81 | 93400 | 15 | 531 | 242 | 15 | 26 | 13 | 0 | 0 | 0 | 0 | 0 | 0 | 8 | 5 | 32.2 | 6100 | 9 | 999999999 | 69 | 0.021 | 0 | 88 | 999 | 999 | 99
1986 | 1 | 7 | 19 | 0 | ?9?9?9?9E0?9?9?9?9?9?9?9?9?9?9?9?9?9?9?9*9*9*9*9*9 | -4.4 | -7.2 | 81 | 93400 | 0 | 0 | 242 | 0 | 0 | 0 | 0 | 0 | 0 | 0 | 150 | 1.5 | 8 | 6 | 16.1 | 6100 | 9 | 999999999 | 69 | 0.04 | 0 | 88 | 999 | 999 | 99
1986 | 1 | 7 | 20 | 0 | ?9?9?9?9E0?9?9?9?9?9?9?9?9?9?9?9?9?9?9?9*9*9*9*9*9 | -5 | -7.2 | 85 | 93400 | 0 | 0 | 252 | 0 | 0 | 0 | 0 | 0 | 0 | 0 | 250 | 2.1 | 10 | 9 | 16.1 | 6100 | 9 | 999999999 | 69 | 0.04 | 0 | 88 | 999 | 999 | 99
1986 | 1 | 7 | 21 | 0 | ?9?9?9?9E0?9?9?9?9?9?9?9?9?9?9?9?9?9?9?9*9*9*9*9*9 | -5 | -7.8 | 81 | 93300 | 0 | 0 | 246 | 0 | 0 | 0 | 0 | 0 | 0 | 0 | 50 | 1.5 | 10 | 8 | 16.1 | 6100 | 9 | 999999999 | 69 | 0.04 | 0 | 88 | 999 | 999 | 99
1986 | 1 | 7 | 22 | 0 | ?9?9?9?9E0?9?9?9?9?9?9?9?9?9?9?9?9?9?9?9*9*9*9*9*9 | -6.1 | -7.8 | 88 | 93300 | 0 | 0 | 242 | 0 | 0 | 0 | 0 | 0 | 0 | 0 | 350 | 4.1 | 8 | 8 | 16.1 | 6100 | 9 | 999999999 | 69 | 0.04 | 0 | 88 | 999 | 999 | 99
1986 | 1 | 7 | 23 | 0 | ?9?9?9?9E0?9?9?9?9?9?9?9?9?9?9?9?9?9?9?9*9*9*9*9*9 | -7.2 | -8.3 | 92 | 93300 | 0 | 0 | 228 | 0 | 0 | 0 | 0 | 0 | 0 | 0 | 240 | 2.1 | 8 | 4 | 16.1 | 77777 | 9 | 999999999 | 69 | 0.04 | 0 | 88 | 999 | 999 | 99
1986 | 1 | 7 | 24 | 0 | ?9?9?9?9E0?9?9?9?9?9?9?9?9?9?9?9?9?9?9?9*9*9*9*9*9 | -7.2 | -9.4 | 84 | 93200 | 0 | 0 | 230 | 0 | 0 | 0 | 0 | 0 | 0 | 0 | 40 | 4.1 | 8 | 6 | 16.1 | 6100 | 9 | 999999999 | 60 | 0.04 | 0 | 88 | 999 | 999 | 99
1986 | 1 | 8 | 1 | 0 | ?9?9?9?9E0?9?9?9?9?9?9?9?9?9?9?9?9?9?9?9*9*9*9*9*9 | -7.8 | -9.4 | 88 | 93100 | 0 | 0 | 225 | 0 | 0 | 0 | 0 | 0 | 0 | 0 | 360 | 3.1 | 8 | 4 | 24.1 | 77777 | 9 | 999999999 | 60 | 0.04 | 0 | 88 | 999 | 999 | 99
1986 | 1 | 8 | 2 | 0 | ?9?9?9?9E0?9?9?9?9?9?9?9?9?9?9?9?9?9?9?9*9*9*9*9*9 | -7.8 | -9.4 | 88 | 93100 | 0 | 0 | 221 | 0 | 0 | 0 | 0 | 0 | 0 | 0 | 340 | 2.1 | 6 | 2 | 24.1 | 77777 | 9 | 999999999 | 60 | 0.04 | 0 | 88 | 999 | 999 | 99
1986 | 1 | 8 | 3 | 0 | ?9?9?9?9E0?9?9?9?9?9?9?9?9?9?9?9?9?9?9?9*9*9*9*9*9 | -8.9 | -10 | 92 | 93100 | 0 | 0 | 217 | 0 | 0 | 0 | 0 | 0 | 0 | 0 | 360 | 2.1 | 6 | 2 | 24.1 | 77777 | 9 | 999999999 | 60 | 0.04 | 0 | 88 | 999 | 999 | 99
1986 | 1 | 8 | 4 | 0 | ?9?9?9?9E0?9?9?9?9?9?9?9?9?9?9?9?9?9?9?9*9*9*9*9*9 | -7.8 | -9.4 | 88 | 93100 | 0 | 0 | 226 | 0 | 0 | 0 | 0 | 0 | 0 | 0 | 20 | 4.1 | 7 | 5 | 24.1 | 6100 | 9 | 999999999 | 60 | 0.04 | 0 | 88 | 999 | 999 | 99
1986 | 1 | 8 | 5 | 0 | ?9?9?9?9E0?9?9?9?9?9?9?9?9?9?9?9?9?9?9?9*9*9*9*9*9 | -7.8 | -9.4 | 88 | 93000 | 0 | 0 | 221 | 0 | 0 | 0 | 0 | 0 | 0 | 0 | 10 | 2.6 | 6 | 2 | 24.1 | 77777 | 9 | 999999999 | 60 | 0.04 | 0 | 88 | 999 | 999 | 99
1986 | 1 | 8 | 6 | 0 | ?9?9?9?9E0?9?9?9?9?9?9?9?9?9?9?9?9?9?9?9*9*9*9*9*9 | -7.2 | -9.4 | 84 | 93000 | 0 | 0 | 223 | 0 | 0 | 0 | 0 | 0 | 0 | 0 | 340 | 4.1 | 6 | 2 | 24.1 | 77777 | 9 | 999999999 | 60 | 0.04 | 0 | 88 | 999 | 999 | 99
1986 | 1 | 8 | 7 | 0 | ?9?9?9?9E0?9?9?9?9?9?9?9?9?9?9?9?9?9?9?9*9*9*9*9*9 | -6.7 | -8.9 | 84 | 93000 | 0 | 0 | 239 | 0 | 0 | 0 | 0 | 0 | 0 | 0 | 20 | 2.6 | 10 | 8 | 24.1 | 4570 | 9 | 999999999 | 60 | 0.04 | 0 | 88 | 999 | 999 | 99
1986 | 1 | 8 | 8 | 0 | ?9?9?9?9E0?9?9?9?9?9?9?9?9?9?9?9?9?9?9?9*9*9*9*9*9 | -6.7 | -8.9 | 84 | 93000 | 0 | 0 | 251 | 0 | 0 | 0 | 0 | 0 | 0 | 0 | 170 | 4.1 | 10 | 10 | 24.1 | 4570 | 9 | 999999999 | 60 | 0.04 | 0 | 88 | 999 | 999 | 99
1986 | 1 | 8 | 9 | 0 | ?9?9?9?9E0?9?9?9?9?9?9?9?9?9?9?9?9?9?9?9*9*9*9*9*9 | -6.1 | -8.3 | 85 | 93100 | 46 | 955 | 254 | 19 | 2 | 19 | 2100 | 0 | 2100 | 6100 | 320 | 5.2 | 10 | 10 | 24.1 | 4570 | 9 | 999999999 | 69 | 0.034 | 0 | 88 | 999 | 999 | 99
1986 | 1 | 8 | 10 | 0 | ?9?9?9?9E0?9?9?9?9?9?9?9?9?9?9?9?9?9?9?9*9*9*9*9*9 | -5 | -7.8 | 81 | 93200 | 236 | 1415 | 259 | 74 | 3 | 74 | 8100 | 100 | 8100 | 22700 | 340 | 2.6 | 10 | 10 | 24.1 | 4570 | 9 | 999999999 | 69 | 0.034 | 0 | 88 | 999 | 999 | 99
1986 | 1 | 8 | 11 | 0 | ?9?9?9?9E0?9?9?9?9?9?9?9?9?9?9?9?9?9?9?9*9*9*9*9*9 | -3.9 | -7.2 | 78 | 93200 | 403 | 1415 | 256 | 118 | 19 | 112 | 13100 | 1100 | 12800 | 39200 | 130 | 3.6 | 10 | 9 | 24.1 | 3660 | 9 | 999999999 | 69 | 0.034 | 0 | 88 | 999 | 999 | 99
1986 | 1 | 8 | 12 | 0 | ?9?9?9?9E0?9?9?9?9?9?9?9?9?9?9?9?9?9?9?9*9*9*9*9*9 | -1.7 | -6.1 | 72 | 93100 | 518 | 1415 | 273 | 140 | 9 | 137 | 15800 | 600 | 15600 | 51400 | 180 | 4.6 | 10 | 10 | 40.2 | 3660 | 9 | 999999999 | 80 | 0.034 | 0 | 88 | 999 | 999 | 99
1986 | 1 | 8 | 13 | 0 | ?9?9?9?9E0?9?9?9?9?9?9?9?9?9?9?9?9?9?9?9*9*9*9*9*9 | -1.1 | -5.6 | 72 | 93100 | 573 | 1415 | 276 | 195 | 5 | 193 | 21700 | 400 | 21500 | 67700 | 20 | 3.6 | 10 | 10 | 40.2 | 3660 | 9 | 999999999 | 80 | 0.034 | 0 | 88 | 999 | 999 | 99
1986 | 1 | 8 | 14 | 0 | ?9?9?9?9E0?9?9?9?9?9?9?9?9?9?9?9?9?9?9?9*9*9*9*9*9 | -0.6 | -5.6 | 69 | 93000 | 565 | 1415 | 278 | 190 | 5 | 189 | 21200 | 400 | 21000 | 66100 | 330 | 3.1 | 10 | 10 | 24.1 | 2290 | 9 | 999999999 | 80 | 0.034 | 0 | 88 | 999 | 999 | 99
1986 | 1 | 8 | 15 | 0 | ?9?9?9?9E0?9?9?9?9?9?9?9?9?9?9?9?9?9?9?9*9*9*9*9*9 | -0.6 | -5.6 | 69 | 93000 | 492 | 1415 | 278 | 196 | 1 | 196 | 21400 | 100 | 21300 | 60400 | 0 | 0 | 10 | 10 | 24.1 | 2290 | 9 | 999999999 | 80 | 0.034 | 0 | 88 | 999 | 999 | 99
1986 | 1 | 8 | 16 | 0 | ?9?9?9?9E0?9?9?9?9?9?9?9?9?9?9?9?9?9?9?9*9*9*9*9*9 | -0.6 | -5 | 72 | 92900 | 362 | 1415 | 279 | 124 | 9 | 121 | 13500 | 500 | 13400 | 38300 | 90 | 1.5 | 10 | 10 | 24.1 | 2290 | 9 | 999999999 | 80 | 0.034 | 0 | 88 | 999 | 999 | 99
1986 | 1 | 8 | 17 | 0 | ?9?9?9?9E0?9?9?9?9?9?9?9?9?9?9?9?9?9?9?9*9*9*9*9*9 | -0.6 | -5 | 72 | 92900 | 183 | 1415 | 279 | 70 | 0 | 70 | 7500 | 0 | 7500 | 18800 | 0 | 0 | 10 | 10 | 24.1 | 2290 | 9 | 999999999 | 80 | 0.034 | 0 | 88 | 999 | 999 | 99
1986 | 1 | 8 | 18 | 0 | ?9?9?9?9E0?9?9?9?9?9?9?9?9?9?9?9?9?9?9?9*9*9*9*9*9 | -0.6 | -4.4 | 75 | 93000 | 16 | 554 | 272 | 12 | 4 | 11 | 0 | 0 | 0 | 0 | 330 | 2.1 | 9 | 9 | 24.1 | 1980 | 9 | 999999999 | 80 | 0.034 | 0 | 88 | 999 | 999 | 99
1986 | 1 | 8 | 19 | 0 | ?9?9?9?9E0?9?9?9?9?9?9?9?9?9?9?9?9?9?9?9*9*9*9*9*9 | -1.7 | -4.4 | 82 | 93000 | 0 | 0 | 275 | 0 | 0 | 0 | 0 | 0 | 0 | 0 | 0 | 0 | 10 | 10 | 24.1 | 2130 | 9 | 999999999 | 80 | 0.04 | 0 | 88 | 999 | 999 | 99
1986 | 1 | 8 | 20 | 0 | ?9?9?9?9E0?9?9?9?9?9?9?9?9?9?9?9?9?9?9?9*9*9*9*9*9 | -1.7 | -3.9 | 85 | 93000 | 0 | 0 | 276 | 0 | 0 | 0 | 0 | 0 | 0 | 0 | 0 | 0 | 10 | 10 | 24.1 | 2130 | 9 | 999999999 | 89 | 0.04 | 0 | 88 | 999 | 999 | 99
1986 | 1 | 8 | 21 | 0 | ?9?9?9?9E0?9?9?9?9?9?9?9?9?9?9?9?9?9?9?9*9*9*9*9*9 | -1.7 | -3.9 | 85 | 93000 | 0 | 0 | 276 | 0 | 0 | 0 | 0 | 0 | 0 | 0 | 310 | 2.1 | 10 | 10 | 16.1 | 1830 | 9 | 999999999 | 89 | 0.04 | 0 | 88 | 999 | 999 | 99
1986 | 1 | 8 | 22 | 0 | ?9?9?9?9E0?9?9?9?9?9?9?9?9?9?9?9?9?9?9?9*9*9*9*9*9 | -1.7 | -3.9 | 85 | 93000 | 0 | 0 | 276 | 0 | 0 | 0 | 0 | 0 | 0 | 0 | 230 | 2.6 | 10 | 10 | 16.1 | 1830 | 9 | 999999999 | 89 | 0.04 | 0 | 88 | 999 | 999 | 99
1986 | 1 | 8 | 23 | 0 | ?9?9?9?9E0?9?9?9?9?9?9?9?9?9?9?9?9?9?9?9*9*9*9*9*9 | -1.7 | -3.9 | 85 | 92900 | 0 | 0 | 268 | 0 | 0 | 0 | 0 | 0 | 0 | 0 | 150 | 2.1 | 9 | 9 | 11.3 | 1680 | 9 | 999999999 | 89 | 0.04 | 0 | 88 | 999 | 999 | 99
1986 | 1 | 8 | 24 | 0 | ?9?9?9?9E0?9?9?9?9?9?9?9?9?9?9?9?9?9?9?9*9*9*9*9*9 | -3.3 | -5 | 88 | 93000 | 0 | 0 | 240 | 0 | 0 | 0 | 0 | 0 | 0 | 0 | 310 | 3.6 | 2 | 2 | 11.3 | 77777 | 9 | 999999999 | 80 | 0.04 | 0 | 88 | 999 | 999 | 99
1986 | 1 | 9 | 1 | 0 | ?9?9?9?9E0?9?9?9?9?9?9?9?9?9?9?9?9?9?9?9*9*9*9*9*9 | -2.2 | -4.4 | 85 | 92900 | 0 | 0 | 260 | 0 | 0 | 0 | 0 | 0 | 0 | 0 | 0 | 0 | 8 | 8 | 24.1 | 2740 | 9 | 999999999 | 80 | 0.04 | 0 | 88 | 999 | 999 | 99
1986 | 1 | 9 | 2 | 0 | ?9?9?9?9E0?9?9?9?9?9?9?9?9?9?9?9?9?9?9?9*9*9*9*9*9 | -2.2 | -3.9 | 89 | 92900 | 0 | 0 | 274 | 0 | 0 | 0 | 0 | 0 | 0 | 0 | 0 | 0 | 10 | 10 | 24.1 | 2290 | 9 | 999999999 | 89 | 0.04 | 0 | 88 | 999 | 999 | 99
1986 | 1 | 9 | 3 | 0 | ?9?9?9?9E0?9?9?9?9?9?9?9?9?9?9?9?9?9?9?9*9*9*9*9*9 | -2.2 | -3.9 | 89 | 92800 | 0 | 0 | 274 | 0 | 0 | 0 | 0 | 0 | 0 | 0 | 90 | 2.1 | 10 | 10 | 11.3 | 2290 | 9 | 999999999 | 89 | 0.04 | 0 | 88 | 999 | 999 | 99
1986 | 1 | 9 | 4 | 0 | ?9?9?9?9E0?9?9?9?9?9?9?9?9?9?9?9?9?9?9?9*9*9*9*9*9 | -2.2 | -3.9 | 89 | 92800 | 0 | 0 | 274 | 0 | 0 | 0 | 0 | 0 | 0 | 0 | 0 | 0 | 10 | 10 | 11.3 | 3350 | 9 | 999999999 | 89 | 0.04 | 0 | 88 | 999 | 999 | 99
1986 | 1 | 9 | 5 | 0 | ?9?9?9?9E0?9?9?9?9?9?9?9?9?9?9?9?9?9?9?9*9*9*9*9*9 | -2.2 | -4.4 | 85 | 92900 | 0 | 0 | 273 | 0 | 0 | 0 | 0 | 0 | 0 | 0 | 340 | 2.1 | 10 | 10 | 11.3 | 3350 | 9 | 999999999 | 80 | 0.04 | 0 | 88 | 999 | 999 | 99
1986 | 1 | 9 | 6 | 0 | ?9?9?9?9E0?9?9?9?9?9?9?9?9?9?9?9?9?9?9?9*9*9*9*9*9 | -2.2 | -5.6 | 78 | 92900 | 0 | 0 | 272 | 0 | 0 | 0 | 0 | 0 | 0 | 0 | 330 | 3.1 | 10 | 10 | 12.9 | 2130 | 9 | 999999999 | 80 | 0.04 | 0 | 88 | 999 | 999 | 99
1986 | 1 | 9 | 7 | 0 | ?9?9?9?9E0?9?9?9?9?9?9?9?9?9?9?9?9?9?9?9*9*9*9*9*9 | -2.2 | -5.6 | 78 | 92900 | 0 | 0 | 272 | 0 | 0 | 0 | 0 | 0 | 0 | 0 | 340 | 2.6 | 10 | 10 | 12.9 | 2130 | 9 | 999999999 | 80 | 0.04 | 0 | 88 | 999 | 999 | 99
1986 | 1 | 9 | 8 | 0 | ?9?9?9?9E0?9?9?9?9?9?9?9?9?9?9?9?9?9?9?9*9*9*9*9*9 | -1.7 | -4.4 | 82 | 93100 | 0 | 0 | 275 | 0 | 0 | 0 | 0 | 0 | 0 | 0 | 330 | 2.6 | 10 | 10 | 12.9 | 1680 | 9 | 999999999 | 80 | 0.04 | 0 | 88 | 999 | 999 | 99
1986 | 1 | 9 | 9 | 0 | ?9?9?9?9E0?9?9?9?9?9?9?9?9?9?9?9?9?9?9?9*9*9*9*9*9 | -1.7 | -5 | 78 | 93000 | 47 | 955 | 275 | 11 | 1 | 10 | 1200 | 0 | 1200 | 3700 | 250 | 3.6 | 10 | 10 | 12.9 | 1680 | 9 | 999999999 | 80 | 0.039 | 0 | 88 | 999 | 999 | 99
1986 | 1 | 9 | 10 | 0 | ?9?9?9?9E0?9?9?9?9?9?9?9?9?9?9?9?9?9?9?9*9*9*9*9*9 | -1.7 | -4.4 | 82 | 93100 | 237 | 1415 | 275 | 68 | 5 | 67 | 7500 | 100 | 7500 | 21500 | 320 | 2.1 | 10 | 10 | 11.3 | 2290 | 9 | 999999999 | 80 | 0.039 | 0 | 88 | 999 | 999 | 99
1986 | 1 | 9 | 11 | 0 | ?9?9?9?9E0?9?9?9?9?9?9?9?9?9?9?9?9?9?9?9*9*9*9*9*9 | -0.6 | -5 | 72 | 93200 | 405 | 1415 | 279 | 158 | 10 | 155 | 17100 | 700 | 16900 | 46700 | 50 | 1.5 | 10 | 10 | 12.9 | 2440 | 9 | 999999999 | 80 | 0.039 | 0 | 88 | 999 | 999 | 99
1986 | 1 | 9 | 12 | 0 | ?9?9?9?9E0?9?9?9?9?9?9?9?9?9?9?9?9?9?9?9*9*9*9*9*9 | -0.6 | -4.4 | 75 | 93200 | 521 | 1415 | 280 | 180 | 10 | 176 | 19900 | 800 | 19600 | 60100 | 250 | 2.1 | 10 | 10 | 12.9 | 2130 | 9 | 999999999 | 80 | 0.039 | 0 | 88 | 999 | 999 | 99
1986 | 1 | 9 | 13 | 0 | ?9?9?9?9E0?9?9?9?9?9?9?9?9?9?9?9?9?9?9?9*9*9*9*9*9 | 0.6 | -5 | 67 | 93100 | 576 | 1415 | 284 | 226 | 3 | 225 | 24800 | 300 | 24700 | 73300 | 0 | 0 | 10 | 10 | 9.7 | 2130 | 9 | 999999999 | 80 | 0.039 | 0 | 88 | 999 | 999 | 99
1986 | 1 | 9 | 14 | 0 | ?9?9?9?9E0?9?9?9?9?9?9?9?9?9?9?9?9?9?9?9*9*9*9*9*9 | 1.7 | -4.4 | 64 | 93100 | 568 | 1415 | 271 | 353 | 360 | 208 | 36800 | 35500 | 22500 | 46700 | 0 | 0 | 10 | 7 | 9.7 | 3050 | 9 | 999999999 | 80 | 0.039 | 0 | 88 | 999 | 999 | 99
1986 | 1 | 9 | 15 | 0 | ?9?9?9?9E0?9?9?9?9?9?9?9?9?9?9?9?9?9?9?9*9*9*9*9*9 | 1.1 | -3.9 | 70 | 93100 | 496 | 1415 | 279 | 185 | 1 | 185 | 20300 | 100 | 20300 | 59400 | 280 | 1.5 | 10 | 9 | 9.7 | 3050 | 9 | 999999999 | 89 | 0.039 | 0 | 88 | 999 | 999 | 99
1986 | 1 | 9 | 16 | 0 | ?9?9?9?9E0?9?9?9?9?9?9?9?9?9?9?9?9?9?9?9*9*9*9*9*9 | 0.6 | -4.4 | 70 | 93100 | 366 | 1415 | 285 | 168 | 0 | 168 | 17900 | 0 | 17900 | 43600 | 240 | 1.5 | 10 | 10 | 9.7 | 3050 | 9 | 999999999 | 80 | 0.039 | 0 | 88 | 999 | 999 | 99
1986 | 1 | 9 | 17 | 0 | ?9?9?9?9E0?9?9?9?9?9?9?9?9?9?9?9?9?9?9?9*9*9*9*9*9 | 0.6 | -3.9 | 73 | 93100 | 187 | 1415 | 264 | 74 | 28 | 70 | 8000 | 2000 | 7800 | 15100 | 0 | 0 | 10 | 6 | 9.7 | 6100 | 9 | 999999999 | 89 | 0.039 | 0 | 88 | 999 | 999 | 99
1986 | 1 | 9 | 18 | 0 | ?9?9?9?9E0?9?9?9?9?9?9?9?9?9?9?9?9?9?9?9*9*9*9*9*9 | -0.6 | -3.9 | 79 | 93200 | 18 | 601 | 260 | 12 | 21 | 10 | 0 | 0 | 0 | 0 | 300 | 2.1 | 9 | 6 | 9.7 | 3660 | 9 | 999999999 | 89 | 0.039 | 0 | 88 | 999 | 999 | 99
1986 | 1 | 9 | 19 | 0 | ?9?9?9?9E0?9?9?9?9?9?9?9?9?9?9?9?9?9?9?9*9*9*9*9*9 | -2.2 | -4.4 | 85 | 93100 | 0 | 0 | 253 | 0 | 0 | 0 | 0 | 0 | 0 | 0 | 120 | 1.5 | 9 | 6 | 9.7 | 3660 | 9 | 999999999 | 80 | 0.04 | 0 | 88 | 999 | 999 | 99
1986 | 1 | 9 | 20 | 0 | ?9?9?9?9E0?9?9?9?9?9?9?9?9?9?9?9?9?9?9?9*9*9*9*9*9 | -4.4 | -5.6 | 92 | 93100 | 0 | 0 | 238 | 0 | 0 | 0 | 0 | 0 | 0 | 0 | 0 | 0 | 7 | 3 | 9.7 | 77777 | 9 | 999999999 | 80 | 0.04 | 0 | 88 | 999 | 999 | 99
1986 | 1 | 9 | 21 | 0 | ?9?9?9?9E0?9?9?9?9?9?9?9?9?9?9?9?9?9?9?9*9*9*9*9*9 | -3.9 | -5.6 | 88 | 93100 | 0 | 0 | 240 | 0 | 0 | 0 | 0 | 0 | 0 | 0 | 210 | 1.5 | 5 | 3 | 9.7 | 77777 | 9 | 999999999 | 80 | 0.04 | 0 | 88 | 999 | 999 | 99
1986 | 1 | 9 | 22 | 0 | ?9?9?9?9E0?9?9?9?9?9?9?9?9?9?9?9?9?9?9?9*9*9*9*9*9 | -4.4 | -6.1 | 88 | 93100 | 0 | 0 | 238 | 0 | 0 | 0 | 0 | 0 | 0 | 0 | 90 | 2.1 | 8 | 3 | 9.7 | 77777 | 9 | 999999999 | 80 | 0.04 | 0 | 88 | 999 | 999 | 99
1986 | 1 | 9 | 23 | 0 | ?9?9?9?9E0?9?9?9?9?9?9?9?9?9?9?9?9?9?9?9*9*9*9*9*9 | -2.8 | -4.4 | 89 | 93200 | 0 | 0 | 242 | 0 | 0 | 0 | 0 | 0 | 0 | 0 | 330 | 2.6 | 5 | 2 | 9.7 | 77777 | 9 | 999999999 | 80 | 0.04 | 0 | 88 | 999 | 999 | 99
1986 | 1 | 9 | 24 | 0 | ?9?9?9?9E0?9?9?9?9?9?9?9?9?9?9?9?9?9?9?9*9*9*9*9*9 | -5.6 | -6.7 | 92 | 93200 | 0 | 0 | 231 | 0 | 0 | 0 | 0 | 0 | 0 | 0 | 150 | 2.6 | 8 | 2 | 11.3 | 77777 | 9 | 999999999 | 69 | 0.04 | 0 | 88 | 999 | 999 | 99
1986 | 1 | 10 | 1 | 0 | ?9?9?9?9E0?9?9?9?9?9?9?9?9?9?9?9?9?9?9?9*9*9*9*9*9 | -2.2 | -5.6 | 78 | 93100 | 0 | 0 | 272 | 0 | 0 | 0 | 0 | 0 | 0 | 0 | 90 | 3.1 | 10 | 10 | 24.1 | 1830 | 9 | 999999999 | 80 | 0.04 | 0 | 88 | 999 | 999 | 99
1986 | 1 | 10 | 2 | 0 | ?9?9?9?9E0?9?9?9?9?9?9?9?9?9?9?9?9?9?9?9*9*9*9*9*9 | -3.3 | -5.6 | 85 | 93100 | 0 | 0 | 268 | 0 | 0 | 0 | 0 | 0 | 0 | 0 | 120 | 3.1 | 10 | 10 | 11.3 | 460 | 9 | 999999999 | 80 | 0.04 | 0 | 88 | 999 | 999 | 99
1986 | 1 | 10 | 3 | 0 | ?9?9?9?9E0?9?9?9?9?9?9?9?9?9?9?9?9?9?9?9*9*9*9*9*9 | -3.3 | -5.6 | 85 | 93100 | 0 | 0 | 268 | 0 | 0 | 0 | 0 | 0 | 0 | 0 | 120 | 2.1 | 10 | 10 | 11.3 | 460 | 9 | 999999999 | 80 | 0.04 | 0 | 88 | 999 | 999 | 99
1986 | 1 | 10 | 4 | 0 | ?9?9?9?9E0?9?9?9?9?9?9?9?9?9?9?9?9?9?9?9*9*9*9*9*9 | -4.4 | -7.2 | 81 | 93100 | 0 | 0 | 262 | 0 | 0 | 0 | 0 | 0 | 0 | 0 | 130 | 2.1 | 10 | 10 | 11.3 | 460 | 9 | 999999999 | 69 | 0.04 | 0 | 88 | 999 | 999 | 99
1986 | 1 | 10 | 5 | 0 | ?9?9?9?9E0?9?9?9?9?9?9?9?9?9?9?9?9?9?9?9*9*9*9*9*9 | -3.3 | -6.7 | 78 | 93100 | 0 | 0 | 250 | 0 | 0 | 0 | 0 | 0 | 0 | 0 | 110 | 2.1 | 8 | 7 | 16.1 | 460 | 9 | 999999999 | 69 | 0.04 | 0 | 88 | 999 | 999 | 99
1986 | 1 | 10 | 6 | 0 | ?9?9?9?9E0?9?9?9?9?9?9?9?9?9?9?9?9?9?9?9*9*9*9*9*9 | -5 | -5.6 | 96 | 93100 | 0 | 0 | 236 | 0 | 0 | 0 | 0 | 0 | 0 | 0 | 10 | 1.5 | 4 | 3 | 8 | 77777 | 9 | 999999999 | 80 | 0.04 | 0 | 88 | 999 | 999 | 99
1986 | 1 | 10 | 7 | 0 | ?9?9?9?9E0?9?9?9?9?9?9?9?9?9?9?9?9?9?9?9*9*9*9*9*9 | -3.9 | -5 | 92 | 93100 | 0 | 0 | 246 | 0 | 0 | 0 | 0 | 0 | 0 | 0 | 100 | 1.5 | 7 | 6 | 6.4 | 1830 | 9 | 999999999 | 80 | 0.04 | 0 | 88 | 999 | 999 | 99
1986 | 1 | 10 | 8 | 0 | ?9?9?9?9E0?9?9?9?9?9?9?9?9?9?9?9?9?9?9?9*9*9*9*9*9 | -3.3 | -5 | 88 | 93100 | 0 | 0 | 255 | 0 | 0 | 0 | 0 | 0 | 0 | 0 | 0 | 0 | 9 | 8 | 8 | 460 | 9 | 999999999 | 80 | 0.04 | 0 | 88 | 999 | 999 | 99
1986 | 1 | 10 | 9 | 0 | ?9?9?9?9E0?9?9?9?9?9?9?9?9?9?9?9?9?9?9?9*9*9*9*9*9 | -4.4 | -5.6 | 92 | 93100 | 48 | 955 | 247 | 18 | 14 | 17 | 1900 | 700 | 1900 | 4100 | 50 | 1.5 | 9 | 7 | 4.8 | 400 | 9 | 999999999 | 80 | 0.049 | 0 | 88 | 999 | 999 | 99
1986 | 1 | 10 | 10 | 0 | ?9?9?9?9E0?9?9?9?9?9?9?9?9?9?9?9?9?9?9?9*9*9*9*9*9 | -3.3 | -4.4 | 92 | 93100 | 239 | 1415 | 261 | 67 | 27 | 62 | 7300 | 2100 | 6900 | 15200 | 300 | 2.1 | 10 | 9 | 1.6 | 370 | 9 | 999999999 | 80 | 0.049 | 0 | 88 | 999 | 999 | 99
1986 | 1 | 10 | 11 | 0 | ?9?9?9?9E0?9?9?9?9?9?9?9?9?9?9?9?9?9?9?9*9*9*9*9*9 | -2.2 | -3.3 | 92 | 93100 | 407 | 1415 | 274 | 138 | 2 | 138 | 15200 | 100 | 15200 | 44400 | 270 | 1.5 | 10 | 10 | 0.8 | 60 | 9 | 999999999 | 89 | 0.049 | 0 | 88 | 999 | 999 | 99
1986 | 1 | 10 | 12 | 0 | ?9?9?9?9E0?9?9?9?9?9?9?9?9?9?9?9?9?9?9?9*9*9*9*9*9 | -1.1 | -3.3 | 85 | 93100 | 523 | 1415 | 279 | 161 | 9 | 158 | 18000 | 700 | 17800 | 56700 | 360 | 2.1 | 10 | 10 | 2.4 | 370 | 9 | 999999999 | 89 | 0.049 | 0 | 88 | 999 | 999 | 99
1986 | 1 | 10 | 13 | 0 | ?9?9?9?9E0?9?9?9?9?9?9?9?9?9?9?9?9?9?9?9*9*9*9*9*9 | 0 | -2.8 | 82 | 93000 | 579 | 1415 | 276 | 256 | 61 | 231 | 28000 | 6000 | 25500 | 59700 | 20 | 1.5 | 10 | 9 | 6.4 | 370 | 9 | 999999999 | 89 | 0.049 | 0 | 88 | 999 | 999 | 99
1986 | 1 | 10 | 14 | 0 | ?9?9?9?9E0?9?9?9?9?9?9?9?9?9?9?9?9?9?9?9*9*9*9*9*9 | 1.1 | -2.8 | 76 | 92800 | 572 | 1415 | 275 | 271 | 121 | 222 | 29600 | 11800 | 24800 | 57600 | 360 | 1.5 | 9 | 8 | 8 | 370 | 9 | 999999999 | 89 | 0.049 | 0 | 88 | 999 | 999 | 99
1986 | 1 | 10 | 15 | 0 | ?9?9?9?9E0?9?9?9?9?9?9?9?9?9?9?9?9?9?9?9*9*9*9*9*9 | 1.1 | -2.8 | 76 | 92800 | 500 | 1415 | 258 | 341 | 754 | 75 | 34900 | 69300 | 10300 | 13800 | 350 | 2.1 | 2 | 2 | 8 | 77777 | 9 | 999999999 | 89 | 0.049 | 0 | 88 | 999 | 999 | 99
1986 | 1 | 10 | 16 | 0 | ?9?9?9?9E0?9?9?9?9?9?9?9?9?9?9?9?9?9?9?9*9*9*9*9*9 | 1.1 | -2.2 | 79 | 92800 | 370 | 1415 | 250 | 221 | 688 | 42 | 23300 | 59700 | 7600 | 8800 | 90 | 2.1 | 0 | 0 | 9.7 | 77777 | 9 | 999999999 | 89 | 0.049 | 0 | 88 | 999 | 999 | 99
1986 | 1 | 10 | 17 | 0 | ?9?9?9?9E0?9?9?9?9?9?9?9?9?9?9?9?9?9?9?9*9*9*9*9*9 | 0 | -3.3 | 79 | 92800 | 191 | 1415 | 245 | 95 | 488 | 30 | 9700 | 33700 | 5100 | 5500 | 300 | 2.1 | 0 | 0 | 9.7 | 77777 | 9 | 999999999 | 89 | 0.049 | 0 | 88 | 999 | 999 | 99
1986 | 1 | 10 | 18 | 0 | ?9?9?9?9E0?9?9?9?9?9?9?9?9?9?9?9?9?9?9?9*9*9*9*9*9 | -2.8 | -4.4 | 89 | 92800 | 19 | 625 | 235 | 15 | 71 | 8 | 0 | 0 | 0 | 0 | 210 | 2.1 | 0 | 0 | 9.7 | 77777 | 9 | 999999999 | 80 | 0.049 | 0 | 88 | 999 | 999 | 99
1986 | 1 | 10 | 19 | 0 | ?9?9?9?9E0?9?9?9?9?9?9?9?9?9?9?9?9?9?9?9*9*9*9*9*9 | -5.6 | -6.7 | 92 | 92700 | 0 | 0 | 223 | 0 | 0 | 0 | 0 | 0 | 0 | 0 | 40 | 1.5 | 0 | 0 | 4.8 | 77777 | 9 | 999999999 | 69 | 0.04 | 0 | 88 | 999 | 999 | 99
1986 | 1 | 10 | 20 | 0 | ?9?9?9?9E0?9?9?9?9?9?9?9?9?9?9?9?9?9?9?9*9*9*9*9*9 | -6.7 | -7.8 | 92 | 92800 | 0 | 0 | 223 | 0 | 0 | 0 | 0 | 0 | 0 | 0 | 300 | 6.7 | 1 | 1 | 4.8 | 77777 | 9 | 999999999 | 69 | 0.04 | 0 | 88 | 999 | 999 | 99
1986 | 1 | 10 | 21 | 0 | ?9?9?9?9E0?9?9?9?9?9?9?9?9?9?9?9?9?9?9?9*9*9*9*9*9 | -8.3 | -9.4 | 92 | 92800 | 0 | 0 | 245 | 0 | 0 | 0 | 0 | 0 | 0 | 0 | 230 | 2.6 | 10 | 10 | 0 | 0 | 9 | 999999999 | 60 | 0.04 | 0 | 88 | 999 | 999 | 99
1986 | 1 | 10 | 22 | 0 | ?9?9?9?9E0?9?9?9?9?9?9?9?9?9?9?9?9?9?9?9*9*9*9*9*9 | -8.3 | -8.3 | 100 | 92900 | 0 | 0 | 246 | 0 | 0 | 0 | 0 | 0 | 0 | 0 | 0 | 0 | 10 | 10 | 0 | 0 | 9 | 999999999 | 69 | 0.04 | 0 | 88 | 999 | 999 | 99
1986 | 1 | 10 | 23 | 0 | ?9?9?9?9E0?9?9?9?9?9?9?9?9?9?9?9?9?9?9?9*9*9*9*9*9 | -8.9 | -9.4 | 96 | 92900 | 0 | 0 | 236 | 0 | 0 | 0 | 0 | 0 | 0 | 0 | 110 | 3.1 | 9 | 9 | 0.1 | 77777 | 9 | 999999999 | 60 | 0.04 | 0 | 88 | 999 | 999 | 99
1986 | 1 | 10 | 24 | 0 | ?9?9?9?9E0?9?9?9?9?9?9?9?9?9?9?9?9?9?9?9*9*9*9*9*9 | -8.3 | -8.9 | 96 | 92900 | 0 | 0 | 238 | 0 | 0 | 0 | 0 | 0 | 0 | 0 | 230 | 2.6 | 9 | 9 | 0.1 | 77777 | 9 | 999999999 | 60 | 0.04 | 0 | 88 | 999 | 999 | 99
1986 | 1 | 11 | 1 | 0 | ?9?9?9?9E0?9?9?9?9?9?9?9?9?9?9?9?9?9?9?9*9*9*9*9*9 | -8.9 | -9.4 | 96 | 93000 | 0 | 0 | 243 | 0 | 0 | 0 | 0 | 0 | 0 | 0 | 0 | 0 | 10 | 10 | 0.1 | 0 | 9 | 999999999 | 60 | 0.04 | 0 | 88 | 999 | 999 | 99
1986 | 1 | 11 | 2 | 0 | ?9?9?9?9E0?9?9?9?9?9?9?9?9?9?9?9?9?9?9?9*9*9*9*9*9 | -8.9 | -9.4 | 96 | 93000 | 0 | 0 | 243 | 0 | 0 | 0 | 0 | 0 | 0 | 0 | 0 | 0 | 10 | 10 | 0.8 | 60 | 9 | 999999999 | 60 | 0.04 | 0 | 88 | 999 | 999 | 99
1986 | 1 | 11 | 3 | 0 | ?9?9?9?9E0?9?9?9?9?9?9?9?9?9?9?9?9?9?9?9*9*9*9*9*9 | -9.4 | -10 | 96 | 93000 | 0 | 0 | 240 | 0 | 0 | 0 | 0 | 0 | 0 | 0 | 70 | 2.1 | 10 | 10 | 0.2 | 90 | 9 | 999999999 | 60 | 0.04 | 0 | 88 | 999 | 999 | 99
1986 | 1 | 11 | 4 | 0 | ?9?9?9?9E0?9?9?9?9?9?9?9?9?9?9?9?9?9?9?9*9*9*9*9*9 | -8.3 | -9.4 | 92 | 93000 | 0 | 0 | 245 | 0 | 0 | 0 | 0 | 0 | 0 | 0 | 0 | 0 | 10 | 10 | 0.8 | 6100 | 9 | 999999999 | 60 | 0.04 | 0 | 88 | 999 | 999 | 99
1986 | 1 | 11 | 5 | 0 | ?9?9?9?9E0?9?9?9?9?9?9?9?9?9?9?9?9?9?9?9*9*9*9*9*9 | -7.8 | -8.9 | 92 | 93000 | 0 | 0 | 247 | 0 | 0 | 0 | 0 | 0 | 0 | 0 | 210 | 1.5 | 10 | 10 | 1.2 | 30 | 9 | 999999999 | 60 | 0.04 | 0 | 88 | 999 | 999 | 99
1986 | 1 | 11 | 6 | 0 | ?9?9?9?9E0?9?9?9?9?9?9?9?9?9?9?9?9?9?9?9*9*9*9*9*9 | -8.3 | -8.9 | 96 | 93000 | 0 | 0 | 245 | 0 | 0 | 0 | 0 | 0 | 0 | 0 | 140 | 1.5 | 10 | 10 | 0.4 | 30 | 9 | 999999999 | 60 | 0.04 | 0 | 88 | 999 | 999 | 99
1986 | 1 | 11 | 7 | 0 | ?9?9?9?9E0?9?9?9?9?9?9?9?9?9?9?9?9?9?9?9*9*9*9*9*9 | -7.8 | -8.3 | 96 | 93000 | 0 | 0 | 248 | 0 | 0 | 0 | 0 | 0 | 0 | 0 | 30 | 1.5 | 10 | 10 | 1.2 | 30 | 9 | 999999999 | 69 | 0.04 | 0 | 88 | 999 | 999 | 99
1986 | 1 | 11 | 8 | 0 | ?9?9?9?9E0?9?9?9?9?9?9?9?9?9?9?9?9?9?9?9*9*9*9*9*9 | -8.3 | -8.9 | 96 | 93100 | 0 | 0 | 230 | 0 | 0 | 0 | 0 | 0 | 0 | 0 | 50 | 1.5 | 10 | 7 | 1.2 | 30 | 9 | 999999999 | 60 | 0.04 | 0 | 88 | 999 | 999 | 99
1986 | 1 | 11 | 9 | 0 | ?9?9?9?9E0?9?9?9?9?9?9?9?9?9?9?9?9?9?9?9*9*9*9*9*9 | -9.4 | -10.6 | 92 | 93100 | 49 | 978 | 220 | 32 | 56 | 27 | 3200 | 2200 | 3100 | 5600 | 80 | 1.5 | 10 | 5 | 1.2 | 77777 | 9 | 999999999 | 60 | 0.026 | 0 | 88 | 999 | 999 | 99
1986 | 1 | 11 | 10 | 0 | ?9?9?9?9E0?9?9?9?9?9?9?9?9?9?9?9?9?9?9?9*9*9*9*9*9 | -8.3 | -9.4 | 92 | 93200 | 241 | 1414 | 223 | 134 | 160 | 107 | 14100 | 11400 | 12200 | 22900 | 120 | 1.5 | 10 | 4 | 1.6 | 77777 | 9 | 999999999 | 60 | 0.026 | 0 | 88 | 999 | 999 | 99
1986 | 1 | 11 | 11 | 0 | ?9?9?9?9E0?9?9?9?9?9?9?9?9?9?9?9?9?9?9?9*9*9*9*9*9 | -5 | -5.6 | 96 | 93200 | 409 | 1414 | 236 | 272 | 502 | 127 | 27700 | 43600 | 15000 | 24600 | 150 | 1.5 | 10 | 3 | 4.8 | 77777 | 9 | 999999999 | 80 | 0.026 | 0 | 88 | 999 | 999 | 99
1986 | 1 | 11 | 12 | 0 | ?9?9?9?9E0?9?9?9?9?9?9?9?9?9?9?9?9?9?9?9*9*9*9*9*9 | -1.7 | -2.8 | 92 | 93300 | 526 | 1414 | 244 | 362 | 750 | 83 | 38000 | 70300 | 11700 | 16300 | 310 | 1.5 | 5 | 1 | 4.8 | 77777 | 9 | 999999999 | 89 | 0.026 | 0 | 88 | 999 | 999 | 99
1986 | 1 | 11 | 13 | 0 | ?9?9?9?9E0?9?9?9?9?9?9?9?9?9?9?9?9?9?9?9*9*9*9*9*9 | -2.2 | -4.4 | 85 | 93200 | 583 | 1414 | 241 | 376 | 764 | 61 | 40000 | 73400 | 9600 | 13300 | 210 | 3.1 | 1 | 1 | 9.7 | 77777 | 9 | 999999999 | 80 | 0.026 | 0 | 88 | 999 | 999 | 99
1986 | 1 | 11 | 14 | 0 | ?9?9?9?9E0?9?9?9?9?9?9?9?9?9?9?9?9?9?9?9*9*9*9*9*9 | 0.6 | -5.6 | 64 | 93100 | 575 | 1414 | 246 | 420 | 889 | 59 | 44300 | 84400 | 9800 | 12900 | 0 | 0 | 1 | 0 | 9.7 | 77777 | 9 | 999999999 | 80 | 0.026 | 0 | 88 | 999 | 999 | 99
1986 | 1 | 11 | 15 | 0 | ?9?9?9?9E0?9?9?9?9?9?9?9?9?9?9?9?9?9?9?9*9*9*9*9*9 | 0 | -6.1 | 64 | 93100 | 504 | 1414 | 248 | 340 | 760 | 71 | 35100 | 70200 | 10000 | 13500 | 190 | 2.6 | 3 | 1 | 11.3 | 77777 | 9 | 999999999 | 80 | 0.026 | 0 | 88 | 999 | 999 | 99
1986 | 1 | 11 | 16 | 0 | ?9?9?9?9E0?9?9?9?9?9?9?9?9?9?9?9?9?9?9?9*9*9*9*9*9 | -0.6 | -6.1 | 67 | 93100 | 374 | 1414 | 245 | 238 | 597 | 82 | 24400 | 49900 | 11100 | 14400 | 200 | 2.6 | 7 | 1 | 11.3 | 77777 | 9 | 999999999 | 80 | 0.026 | 0 | 88 | 999 | 999 | 99
1986 | 1 | 11 | 17 | 0 | ?9?9?9?9E0?9?9?9?9?9?9?9?9?9?9?9?9?9?9?9*9*9*9*9*9 | -2.2 | -6.7 | 72 | 93100 | 195 | 1414 | 242 | 90 | 219 | 61 | 9500 | 13200 | 7700 | 11900 | 200 | 2.1 | 10 | 2 | 9.7 | 77777 | 9 | 999999999 | 69 | 0.026 | 0 | 88 | 999 | 999 | 99
1986 | 1 | 11 | 18 | 0 | ?9?9?9?9E0?9?9?9?9?9?9?9?9?9?9?9?9?9?9?9*9*9*9*9*9 | -5.6 | -6.7 | 92 | 93100 | 21 | 648 | 227 | 18 | 86 | 10 | 0 | 0 | 0 | 0 | 0 | 0 | 5 | 1 | 2.4 | 77777 | 9 | 999999999 | 69 | 0.026 | 0 | 88 | 999 | 999 | 99
1986 | 1 | 11 | 19 | 0 | ?9?9?9?9E0?9?9?9?9?9?9?9?9?9?9?9?9?9?9?9*9*9*9*9*9 | -9.4 | -10 | 96 | 93100 | 0 | 0 | 215 | 0 | 0 | 0 | 0 | 0 | 0 | 0 | 320 | 2.6 | 2 | 2 | 0.8 | 77777 | 9 | 999999999 | 60 | 0.04 | 0 | 88 | 999 | 999 | 99
1986 | 1 | 11 | 20 | 0 | ?9?9?9?9E0?9?9?9?9?9?9?9?9?9?9?9?9?9?9?9*9*9*9*9*9 | -11.1 | -12.2 | 92 | 93200 | 0 | 0 | 205 | 0 | 0 | 0 | 0 | 0 | 0 | 0 | 120 | 2.6 | 1 | 1 | 1.2 | 77777 | 9 | 999999999 | 50 | 0.04 | 0 | 88 | 999 | 999 | 99
1986 | 1 | 11 | 21 | 0 | ?9?9?9?9E0?9?9?9?9?9?9?9?9?9?9?9?9?9?9?9*9*9*9*9*9 | -8.9 | -10 | 92 | 93100 | 0 | 0 | 217 | 0 | 0 | 0 | 0 | 0 | 0 | 0 | 120 | 2.6 | 3 | 2 | 4.8 | 77777 | 9 | 999999999 | 60 | 0.04 | 0 | 88 | 999 | 999 | 99
1986 | 1 | 11 | 22 | 0 | ?9?9?9?9E0?9?9?9?9?9?9?9?9?9?9?9?9?9?9?9*9*9*9*9*9 | -11.1 | -12.2 | 92 | 93200 | 0 | 0 | 210 | 0 | 0 | 0 | 0 | 0 | 0 | 0 | 300 | 1.5 | 3 | 3 | 0.8 | 77777 | 9 | 999999999 | 50 | 0.04 | 0 | 88 | 999 | 999 | 99
1986 | 1 | 11 | 23 | 0 | ?9?9?9?9E0?9?9?9?9?9?9?9?9?9?9?9?9?9?9?9*9*9*9*9*9 | -12.2 | -13.3 | 92 | 93200 | 0 | 0 | 207 | 0 | 0 | 0 | 0 | 0 | 0 | 0 | 0 | 0 | 4 | 4 | 1.2 | 77777 | 9 | 999999999 | 50 | 0.04 | 0 | 88 | 999 | 999 | 99
1986 | 1 | 11 | 24 | 0 | ?9?9?9?9E0?9?9?9?9?9?9?9?9?9?9?9?9?9?9?9*9*9*9*9*9 | -13.3 | -14.4 | 92 | 93200 | 0 | 0 | 222 | 0 | 0 | 0 | 0 | 0 | 0 | 0 | 90 | 2.1 | 10 | 10 | 0.4 | 30 | 9 | 999999999 | 50 | 0.04 | 0 | 88 | 999 | 999 | 99
1986 | 1 | 12 | 1 | 0 | ?9?9?9?9E0?9?9?9?9?9?9?9?9?9?9?9?9?9?9?9*9*9*9*9*9 | -12.2 | -13.3 | 92 | 93200 | 0 | 0 | 227 | 0 | 0 | 0 | 0 | 0 | 0 | 0 | 20 | 1.5 | 10 | 10 | 0 | 0 | 9 | 999999999 | 50 | 0.04 | 0 | 88 | 999 | 999 | 99
1986 | 1 | 12 | 2 | 0 | ?9?9?9?9E0?9?9?9?9?9?9?9?9?9?9?9?9?9?9?9*9*9*9*9*9 | -12.8 | -13.9 | 92 | 93100 | 0 | 0 | 225 | 0 | 0 | 0 | 0 | 0 | 0 | 0 | 190 | 2.1 | 10 | 10 | 0 | 0 | 9 | 999999999 | 50 | 0.04 | 0 | 88 | 999 | 999 | 99
1986 | 1 | 12 | 3 | 0 | ?9?9?9?9E0?9?9?9?9?9?9?9?9?9?9?9?9?9?9?9*9*9*9*9*9 | -12.2 | -13.3 | 92 | 93200 | 0 | 0 | 227 | 0 | 0 | 0 | 0 | 0 | 0 | 0 | 350 | 1.5 | 10 | 10 | 0 | 0 | 9 | 999999999 | 50 | 0.04 | 0 | 88 | 999 | 999 | 99
1986 | 1 | 12 | 4 | 0 | ?9?9?9?9E0?9?9?9?9?9?9?9?9?9?9?9?9?9?9?9*9*9*9*9*9 | -13.9 | -15.6 | 87 | 93200 | 0 | 0 | 219 | 0 | 0 | 0 | 0 | 0 | 0 | 0 | 160 | 1.5 | 10 | 10 | 0 | 0 | 9 | 999999999 | 50 | 0.04 | 0 | 88 | 999 | 999 | 99
1986 | 1 | 12 | 5 | 0 | ?9?9?9?9E0?9?9?9?9?9?9?9?9?9?9?9?9?9?9?9*9*9*9*9*9 | -13.9 | -15 | 91 | 93200 | 0 | 0 | 220 | 0 | 0 | 0 | 0 | 0 | 0 | 0 | 0 | 0 | 10 | 10 | 0 | 0 | 9 | 999999999 | 50 | 0.04 | 0 | 88 | 999 | 999 | 99
1986 | 1 | 12 | 6 | 0 | ?9?9?9?9E0?9?9?9?9?9?9?9?9?9?9?9?9?9?9?9*9*9*9*9*9 | -13.9 | -15 | 91 | 93200 | 0 | 0 | 220 | 0 | 0 | 0 | 0 | 0 | 0 | 0 | 150 | 1.5 | 10 | 10 | 0.1 | 30 | 9 | 999999999 | 50 | 0.04 | 0 | 88 | 999 | 999 | 99
1986 | 1 | 12 | 7 | 0 | ?9?9?9?9E0?9?9?9?9?9?9?9?9?9?9?9?9?9?9?9*9*9*9*9*9 | -13.3 | -14.4 | 92 | 93100 | 0 | 0 | 222 | 0 | 0 | 0 | 0 | 0 | 0 | 0 | 0 | 0 | 10 | 10 | 0.1 | 30 | 9 | 999999999 | 50 | 0.04 | 0 | 88 | 999 | 999 | 99
1986 | 1 | 12 | 8 | 0 | ?9?9?9?9E0?9?9?9?9?9?9?9?9?9?9?9?9?9?9?9*9*9*9*9*9 | -13.9 | -15 | 91 | 93100 | 0 | 0 | 200 | 0 | 0 | 0 | 0 | 0 | 0 | 0 | 50 | 1.5 | 9 | 4 | 8 | 77777 | 9 | 999999999 | 50 | 0.04 | 0 | 88 | 999 | 999 | 99
1986 | 1 | 12 | 9 | 0 | ?9?9?9?9E0?9?9?9?9?9?9?9?9?9?9?9?9?9?9?9*9*9*9*9*9 | -13.9 | -15.6 | 87 | 93100 | 50 | 978 | 200 | 30 | 86 | 22 | 2800 | 2600 | 2700 | 4000 | 300 | 1.5 | 8 | 4 | 0.4 | 77777 | 9 | 999999999 | 50 | 0.022 | 0 | 88 | 999 | 999 | 99
1986 | 1 | 12 | 10 | 0 | ?9?9?9?9E0?9?9?9?9?9?9?9?9?9?9?9?9?9?9?9*9*9*9*9*9 | -12.2 | -13.3 | 92 | 93200 | 243 | 1414 | 207 | 130 | 290 | 80 | 13500 | 19900 | 10000 | 16000 | 100 | 1.5 | 8 | 4 | 1.2 | 77777 | 9 | 999999999 | 50 | 0.022 | 0 | 88 | 999 | 999 | 99
1986 | 1 | 12 | 11 | 0 | ?9?9?9?9E0?9?9?9?9?9?9?9?9?9?9?9?9?9?9?9*9*9*9*9*9 | -8.9 | -10.6 | 88 | 93200 | 412 | 1414 | 218 | 263 | 494 | 119 | 26900 | 43100 | 14300 | 22800 | 210 | 1.5 | 7 | 3 | 1.6 | 77777 | 9 | 999999999 | 60 | 0.022 | 0 | 88 | 999 | 999 | 99
1986 | 1 | 12 | 12 | 0 | ?9?9?9?9E0?9?9?9?9?9?9?9?9?9?9?9?9?9?9?9*9*9*9*9*9 | -8.3 | -10 | 88 | 93200 | 529 | 1414 | 221 | 368 | 566 | 156 | 37800 | 53200 | 17800 | 31000 | 270 | 3.1 | 7 | 3 | 1.6 | 77777 | 9 | 999999999 | 60 | 0.022 | 0 | 88 | 999 | 999 | 99
1986 | 1 | 12 | 13 | 0 | ?9?9?9?9E0?9?9?9?9?9?9?9?9?9?9?9?9?9?9?9*9*9*9*9*9 | -9.4 | -11.1 | 88 | 93100 | 586 | 1414 | 218 | 445 | 561 | 212 | 44800 | 53800 | 22400 | 44400 | 190 | 1.5 | 10 | 4 | 1.6 | 77777 | 9 | 999999999 | 60 | 0.022 | 0 | 88 | 999 | 999 | 99
1986 | 1 | 12 | 14 | 0 | ?9?9?9?9E0?9?9?9?9?9?9?9?9?9?9?9?9?9?9?9*9*9*9*9*9 | -6.7 | -9.4 | 81 | 93000 | 579 | 1414 | 227 | 433 | 609 | 184 | 44300 | 58400 | 20200 | 37700 | 280 | 3.1 | 10 | 3 | 1.6 | 77777 | 9 | 999999999 | 60 | 0.022 | 0 | 88 | 999 | 999 | 99
1986 | 1 | 12 | 15 | 0 | ?9?9?9?9E0?9?9?9?9?9?9?9?9?9?9?9?9?9?9?9*9*9*9*9*9 | -5 | -8.3 | 78 | 92900 | 508 | 1414 | 233 | 347 | 519 | 161 | 35400 | 48200 | 18000 | 32100 | 310 | 2.1 | 10 | 3 | 1.6 | 77777 | 9 | 999999999 | 69 | 0.022 | 0 | 88 | 999 | 999 | 99
1986 | 1 | 12 | 16 | 0 | ?9?9?9?9E0?9?9?9?9?9?9?9?9?9?9?9?9?9?9?9*9*9*9*9*9 | -5 | -8.3 | 78 | 92900 | 379 | 1414 | 233 | 217 | 378 | 117 | 22200 | 31900 | 13600 | 22500 | 240 | 2.1 | 10 | 3 | 1.6 | 77777 | 9 | 999999999 | 69 | 0.022 | 0 | 88 | 999 | 999 | 99
1986 | 1 | 12 | 17 | 0 | ?9?9?9?9E0?9?9?9?9?9?9?9?9?9?9?9?9?9?9?9*9*9*9*9*9 | -7.8 | -9.4 | 88 | 93000 | 200 | 1414 | 223 | 95 | 213 | 66 | 9900 | 13000 | 8100 | 13100 | 290 | 3.1 | 10 | 3 | 1.6 | 77777 | 9 | 999999999 | 60 | 0.022 | 0 | 88 | 999 | 999 | 99
1986 | 1 | 12 | 18 | 0 | ?9?9?9?9E0?9?9?9?9?9?9?9?9?9?9?9?9?9?9?9*9*9*9*9*9 | -10 | -11.1 | 92 | 92900 | 23 | 672 | 216 | 22 | 17 | 20 | 0 | 0 | 0 | 0 | 90 | 1.5 | 10 | 4 | 1.6 | 77777 | 9 | 999999999 | 60 | 0.022 | 0 | 88 | 999 | 999 | 99
1986 | 1 | 12 | 19 | 0 | ?9?9?9?9E0?9?9?9?9?9?9?9?9?9?9?9?9?9?9?9*9*9*9*9*9 | -11.1 | -12.2 | 92 | 92900 | 0 | 0 | 211 | 0 | 0 | 0 | 0 | 0 | 0 | 0 | 240 | 2.1 | 10 | 4 | 1 | 77777 | 9 | 999999999 | 50 | 0.04 | 0 | 88 | 999 | 999 | 99
1986 | 1 | 12 | 20 | 0 | ?9?9?9?9E0?9?9?9?9?9?9?9?9?9?9?9?9?9?9?9*9*9*9*9*9 | -11.1 | -12.2 | 92 | 92900 | 0 | 0 | 226 | 0 | 0 | 0 | 0 | 0 | 0 | 0 | 200 | 1.5 | 9 | 9 | 0.1 | 77777 | 9 | 999999999 | 50 | 0.04 | 0 | 88 | 999 | 999 | 99
1986 | 1 | 12 | 21 | 0 | ?9?9?9?9E0?9?9?9?9?9?9?9?9?9?9?9?9?9?9?9*9*9*9*9*9 | -11.1 | -12.8 | 88 | 92900 | 0 | 0 | 225 | 0 | 0 | 0 | 0 | 0 | 0 | 0 | 300 | 2.6 | 9 | 9 | 0.8 | 77777 | 9 | 999999999 | 50 | 0.04 | 0 | 88 | 999 | 999 | 99
1986 | 1 | 12 | 22 | 0 | ?9?9?9?9E0?9?9?9?9?9?9?9?9?9?9?9?9?9?9?9*9*9*9*9*9 | -12.2 | -13.3 | 92 | 92900 | 0 | 0 | 209 | 0 | 0 | 0 | 0 | 0 | 0 | 0 | 140 | 2.6 | 10 | 5 | 2.4 | 77777 | 9 | 999999999 | 50 | 0.04 | 0 | 88 | 999 | 999 | 99
1986 | 1 | 12 | 23 | 0 | ?9?9?9?9E0?9?9?9?9?9?9?9?9?9?9?9?9?9?9?9*9*9*9*9*9 | -12.2 | -13.3 | 92 | 92800 | 0 | 0 | 203 | 0 | 0 | 0 | 0 | 0 | 0 | 0 | 290 | 2.1 | 8 | 2 | 2.4 | 77777 | 9 | 999999999 | 50 | 0.04 | 0 | 88 | 999 | 999 | 99
1986 | 1 | 12 | 24 | 0 | ?9?9?9?9E0?9?9?9?9?9?9?9?9?9?9?9?9?9?9?9*9*9*9*9*9 | -12.8 | -13.9 | 92 | 92800 | 0 | 0 | 198 | 0 | 0 | 0 | 0 | 0 | 0 | 0 | 230 | 1.5 | 1 | 1 | 1.4 | 77777 | 9 | 999999999 | 50 | 0.04 | 0 | 88 | 999 | 999 | 99
1986 | 1 | 13 | 1 | 0 | ?9?9?9?9E0?9?9?9?9?9?9?9?9?9?9?9?9?9?9?9*9*9*9*9*9 | -14.4 | -16.1 | 87 | 92800 | 0 | 0 | 201 | 0 | 0 | 0 | 0 | 0 | 0 | 0 | 200 | 1.5 | 6 | 6 | 0.2 | 77777 | 9 | 999999999 | 40 | 0.04 | 0 | 88 | 999 | 999 | 99
1986 | 1 | 13 | 2 | 0 | ?9?9?9?9E0?9?9?9?9?9?9?9?9?9?9?9?9?9?9?9*9*9*9*9*9 | -14.4 | -15.6 | 91 | 92800 | 0 | 0 | 198 | 0 | 0 | 0 | 0 | 0 | 0 | 0 | 0 | 0 | 4 | 4 | 1.4 | 77777 | 9 | 999999999 | 50 | 0.04 | 0 | 88 | 999 | 999 | 99
1986 | 1 | 13 | 3 | 0 | ?9?9?9?9E0?9?9?9?9?9?9?9?9?9?9?9?9?9?9?9*9*9*9*9*9 | -15.6 | -16.7 | 91 | 92800 | 0 | 0 | 207 | 0 | 0 | 0 | 0 | 0 | 0 | 0 | 290 | 1.5 | 9 | 9 | 0.1 | 77777 | 9 | 999999999 | 40 | 0.04 | 0 | 88 | 999 | 999 | 99
1986 | 1 | 13 | 4 | 0 | ?9?9?9?9E0?9?9?9?9?9?9?9?9?9?9?9?9?9?9?9*9*9*9*9*9 | -16.1 | -17.8 | 87 | 92800 | 0 | 0 | 210 | 0 | 0 | 0 | 0 | 0 | 0 | 0 | 0 | 0 | 10 | 10 | 0.1 | 60 | 9 | 999999999 | 40 | 0.04 | 0 | 88 | 999 | 999 | 99
1986 | 1 | 13 | 5 | 0 | ?9?9?9?9E0?9?9?9?9?9?9?9?9?9?9?9?9?9?9?9*9*9*9*9*9 | -16.1 | -17.2 | 91 | 92700 | 0 | 0 | 211 | 0 | 0 | 0 | 0 | 0 | 0 | 0 | 90 | 2.1 | 10 | 10 | 0.1 | 60 | 9 | 999999999 | 40 | 0.04 | 0 | 88 | 999 | 999 | 99
1986 | 1 | 13 | 6 | 0 | ?9?9?9?9E0?9?9?9?9?9?9?9?9?9?9?9?9?9?9?9*9*9*9*9*9 | -15.6 | -17.2 | 87 | 92700 | 0 | 0 | 212 | 0 | 0 | 0 | 0 | 0 | 0 | 0 | 0 | 0 | 10 | 10 | 0.1 | 60 | 9 | 999999999 | 40 | 0.04 | 0 | 88 | 999 | 999 | 99
1986 | 1 | 13 | 7 | 0 | ?9?9?9?9E0?9?9?9?9?9?9?9?9?9?9?9?9?9?9?9*9*9*9*9*9 | -15 | -16.7 | 87 | 92700 | 0 | 0 | 204 | 0 | 0 | 0 | 0 | 0 | 0 | 0 | 90 | 1.5 | 8 | 8 | 0.4 | 77777 | 9 | 999999999 | 40 | 0.04 | 0 | 88 | 999 | 999 | 99
1986 | 1 | 13 | 8 | 0 | ?9?9?9?9E0?9?9?9?9?9?9?9?9?9?9?9?9?9?9?9*9*9*9*9*9 | -15.6 | -17.2 | 87 | 92700 | 0 | 0 | 197 | 0 | 0 | 0 | 0 | 0 | 0 | 0 | 350 | 2.1 | 7 | 6 | 1 | 6100 | 9 | 999999999 | 40 | 0.04 | 0 | 88 | 999 | 999 | 99
1986 | 1 | 13 | 9 | 0 | ?9?9?9?9E0?9?9?9?9?9?9?9?9?9?9?9?9?9?9?9*9*9*9*9*9 | -15.6 | -16.7 | 91 | 92700 | 51 | 1002 | 197 | 30 | 86 | 23 | 2900 | 2600 | 2800 | 4200 | 70 | 2.1 | 7 | 6 | 1.2 | 6100 | 9 | 999999999 | 40 | 0.019 | 0 | 88 | 999 | 999 | 99
1986 | 1 | 13 | 10 | 0 | ?9?9?9?9E0?9?9?9?9?9?9?9?9?9?9?9?9?9?9?9*9*9*9*9*9 | -11.7 | -12.8 | 92 | 92600 | 245 | 1414 | 205 | 156 | 586 | 53 | 15700 | 41800 | 8400 | 9200 | 330 | 1.5 | 5 | 2 | 1.2 | 77777 | 9 | 999999999 | 50 | 0.019 | 0 | 88 | 999 | 999 | 99
1986 | 1 | 13 | 11 | 0 | ?9?9?9?9E0?9?9?9?9?9?9?9?9?9?9?9?9?9?9?9*9*9*9*9*9 | -9.4 | -12.2 | 81 | 92600 | 414 | 1414 | 213 | 262 | 607 | 83 | 26800 | 52800 | 11200 | 15000 | 0 | 0 | 4 | 2 | 1.2 | 77777 | 9 | 999999999 | 50 | 0.019 | 0 | 88 | 999 | 999 | 99
1986 | 1 | 13 | 12 | 0 | ?9?9?9?9E0?9?9?9?9?9?9?9?9?9?9?9?9?9?9?9*9*9*9*9*9 | -8.3 | -10 | 88 | 92500 | 532 | 1414 | 219 | 380 | 789 | 82 | 38600 | 73300 | 10900 | 14900 | 220 | 2.1 | 4 | 2 | 1.2 | 77777 | 9 | 999999999 | 60 | 0.019 | 0 | 88 | 999 | 999 | 99
1986 | 1 | 13 | 13 | 0 | ?9?9?9?9E0?9?9?9?9?9?9?9?9?9?9?9?9?9?9?9*9*9*9*9*9 | -6.7 | -9.4 | 81 | 92400 | 590 | 1414 | 224 | 378 | 648 | 107 | 39200 | 61800 | 13400 | 21000 | 310 | 2.6 | 3 | 2 | 2 | 77777 | 9 | 999999999 | 60 | 0.019 | 0 | 88 | 999 | 999 | 99
1986 | 1 | 13 | 14 | 0 | ?9?9?9?9E0?9?9?9?9?9?9?9?9?9?9?9?9?9?9?9*9*9*9*9*9 | -9.4 | -12.8 | 77 | 92400 | 583 | 1414 | 215 | 348 | 404 | 181 | 36800 | 40200 | 20200 | 39200 | 300 | 3.1 | 9 | 3 | 2 | 77777 | 9 | 999999999 | 50 | 0.019 | 0 | 88 | 999 | 999 | 99
1986 | 1 | 13 | 15 | 0 | ?9?9?9?9E0?9?9?9?9?9?9?9?9?9?9?9?9?9?9?9*9*9*9*9*9 | -8.3 | -11.7 | 77 | 92400 | 512 | 1414 | 221 | 294 | 431 | 138 | 30500 | 40300 | 15800 | 26900 | 220 | 2.6 | 10 | 4 | 2 | 77777 | 9 | 999999999 | 60 | 0.019 | 0 | 88 | 999 | 999 | 99
1986 | 1 | 13 | 16 | 0 | ?9?9?9?9E0?9?9?9?9?9?9?9?9?9?9?9?9?9?9?9*9*9*9*9*9 | -6.7 | -11.1 | 71 | 92400 | 383 | 1414 | 229 | 197 | 300 | 117 | 20800 | 26000 | 13700 | 23700 | 220 | 1.5 | 10 | 5 | 2 | 77777 | 9 | 999999999 | 60 | 0.019 | 0 | 88 | 999 | 999 | 99
1986 | 1 | 13 | 17 | 0 | ?9?9?9?9E0?9?9?9?9?9?9?9?9?9?9?9?9?9?9?9*9*9*9*9*9 | -7.2 | -10.6 | 77 | 92400 | 204 | 1414 | 226 | 96 | 183 | 70 | 10000 | 11300 | 8300 | 14000 | 140 | 1.5 | 10 | 4 | 2 | 77777 | 9 | 999999999 | 60 | 0.019 | 0 | 88 | 999 | 999 | 99
1986 | 1 | 13 | 18 | 0 | ?9?9?9?9E0?9?9?9?9?9?9?9?9?9?9?9?9?9?9?9*9*9*9*9*9 | -10 | -12.8 | 80 | 92400 | 25 | 695 | 215 | 23 | 46 | 19 | 0 | 0 | 0 | 0 | 0 | 0 | 8 | 4 | 2 | 77777 | 9 | 999999999 | 50 | 0.019 | 0 | 88 | 999 | 999 | 99
1986 | 1 | 13 | 19 | 0 | ?9?9?9?9E0?9?9?9?9?9?9?9?9?9?9?9?9?9?9?9*9*9*9*9*9 | -10.6 | -11.7 | 92 | 92400 | 0 | 0 | 215 | 0 | 0 | 0 | 0 | 0 | 0 | 0 | 0 | 0 | 10 | 5 | 3.2 | 77777 | 9 | 999999999 | 60 | 0.04 | 0 | 88 | 999 | 999 | 99
1986 | 1 | 13 | 20 | 0 | ?9?9?9?9E0?9?9?9?9?9?9?9?9?9?9?9?9?9?9?9*9*9*9*9*9 | -11.7 | -12.8 | 92 | 92400 | 0 | 0 | 215 | 0 | 0 | 0 | 0 | 0 | 0 | 0 | 280 | 2.1 | 10 | 7 | 3.2 | 6100 | 9 | 999999999 | 50 | 0.04 | 0 | 88 | 999 | 999 | 99
1986 | 1 | 13 | 21 | 0 | ?9?9?9?9E0?9?9?9?9?9?9?9?9?9?9?9?9?9?9?9*9*9*9*9*9 | -13.3 | -13.3 | 100 | 92400 | 0 | 0 | 213 | 0 | 0 | 0 | 0 | 0 | 0 | 0 | 190 | 2.1 | 10 | 8 | 1.2 | 6100 | 9 | 999999999 | 50 | 0.04 | 0 | 88 | 999 | 999 | 99
1986 | 1 | 13 | 22 | 0 | ?9?9?9?9E0?9?9?9?9?9?9?9?9?9?9?9?9?9?9?9*9*9*9*9*9 | -13.3 | -15 | 87 | 92300 | 0 | 0 | 211 | 0 | 0 | 0 | 0 | 0 | 0 | 0 | 150 | 1.5 | 10 | 8 | 2.4 | 6100 | 9 | 999999999 | 50 | 0.04 | 0 | 88 | 999 | 999 | 99
1986 | 1 | 13 | 23 | 0 | ?9?9?9?9E0?9?9?9?9?9?9?9?9?9?9?9?9?9?9?9*9*9*9*9*9 | -12.8 | -13.9 | 92 | 92300 | 0 | 0 | 225 | 0 | 0 | 0 | 0 | 0 | 0 | 0 | 0 | 0 | 10 | 10 | 1.2 | 6100 | 9 | 999999999 | 50 | 0.04 | 0 | 88 | 999 | 999 | 99
1986 | 1 | 13 | 24 | 0 | ?9?9?9?9E0?9?9?9?9?9?9?9?9?9?9?9?9?9?9?9*9*9*9*9*9 | -13.9 | -15 | 91 | 92300 | 0 | 0 | 202 | 0 | 0 | 0 | 0 | 0 | 0 | 0 | 180 | 1.5 | 10 | 5 | 1.2 | 77777 | 9 | 999999999 | 50 | 0.04 | 0 | 88 | 999 | 999 | 99
1986 | 1 | 14 | 1 | 0 | ?9?9?9?9E0?9?9?9?9?9?9?9?9?9?9?9?9?9?9?9*9*9*9*9*9 | -15.6 | -16.1 | 96 | 92300 | 0 | 0 | 200 | 0 | 0 | 0 | 0 | 0 | 0 | 0 | 130 | 2.6 | 7 | 7 | 0.8 | 77777 | 9 | 999999999 | 40 | 0.04 | 0 | 88 | 999 | 999 | 99
1986 | 1 | 14 | 2 | 0 | ?9?9?9?9E0?9?9?9?9?9?9?9?9?9?9?9?9?9?9?9*9*9*9*9*9 | -13.9 | -15.6 | 87 | 92200 | 0 | 0 | 198 | 0 | 0 | 0 | 0 | 0 | 0 | 0 | 110 | 2.1 | 3 | 3 | 2.8 | 77777 | 9 | 999999999 | 50 | 0.04 | 0 | 88 | 999 | 999 | 99
1986 | 1 | 14 | 3 | 0 | ?9?9?9?9E0?9?9?9?9?9?9?9?9?9?9?9?9?9?9?9*9*9*9*9*9 | -13.3 | -15 | 87 | 92100 | 0 | 0 | 201 | 0 | 0 | 0 | 0 | 0 | 0 | 0 | 40 | 2.1 | 3 | 3 | 2.8 | 77777 | 9 | 999999999 | 50 | 0.04 | 0 | 88 | 999 | 999 | 99
1986 | 1 | 14 | 4 | 0 | ?9?9?9?9E0?9?9?9?9?9?9?9?9?9?9?9?9?9?9?9*9*9*9*9*9 | -15 | -16.7 | 87 | 92100 | 0 | 0 | 194 | 0 | 0 | 0 | 0 | 0 | 0 | 0 | 110 | 2.1 | 3 | 3 | 2.8 | 77777 | 9 | 999999999 | 40 | 0.04 | 0 | 88 | 999 | 999 | 99
1986 | 1 | 14 | 5 | 0 | ?9?9?9?9E0?9?9?9?9?9?9?9?9?9?9?9?9?9?9?9*9*9*9*9*9 | -13.9 | -15.6 | 87 | 92000 | 0 | 0 | 196 | 0 | 0 | 0 | 0 | 0 | 0 | 0 | 0 | 0 | 4 | 2 | 2.8 | 77777 | 9 | 999999999 | 50 | 0.04 | 0 | 88 | 999 | 999 | 99
1986 | 1 | 14 | 6 | 0 | ?9?9?9?9E0?9?9?9?9?9?9?9?9?9?9?9?9?9?9?9*9*9*9*9*9 | -15.6 | -17.2 | 87 | 92000 | 0 | 0 | 190 | 0 | 0 | 0 | 0 | 0 | 0 | 0 | 80 | 2.6 | 4 | 2 | 2.8 | 77777 | 9 | 999999999 | 40 | 0.04 | 0 | 88 | 999 | 999 | 99
1986 | 1 | 14 | 7 | 0 | ?9?9?9?9E0?9?9?9?9?9?9?9?9?9?9?9?9?9?9?9*9*9*9*9*9 | -14.4 | -15.6 | 91 | 91900 | 0 | 0 | 195 | 0 | 0 | 0 | 0 | 0 | 0 | 0 | 90 | 3.1 | 4 | 2 | 4.8 | 77777 | 9 | 999999999 | 50 | 0.04 | 0 | 88 | 999 | 999 | 99
1986 | 1 | 14 | 8 | 0 | ?9?9?9?9E0?9?9?9?9?9?9?9?9?9?9?9?9?9?9?9*9*9*9*9*9 | -12.8 | -13.9 | 92 | 91800 | 0 | 0 | 201 | 0 | 0 | 0 | 0 | 0 | 0 | 0 | 170 | 1.5 | 7 | 2 | 6.4 | 77777 | 9 | 999999999 | 50 | 0.04 | 0 | 88 | 999 | 999 | 99
1986 | 1 | 14 | 9 | 0 | ?9?9?9?9E0?9?9?9?9?9?9?9?9?9?9?9?9?9?9?9*9*9*9*9*9 | -13.3 | -14.4 | 92 | 91800 | 52 | 1002 | 199 | 28 | 81 | 21 | 2700 | 2500 | 2600 | 3800 | 260 | 2.1 | 7 | 2 | 4.8 | 77777 | 9 | 999999999 | 50 | 0.072 | 0 | 88 | 999 | 999 | 99
1986 | 1 | 14 | 10 | 0 | ?9?9?9?9E0?9?9?9?9?9?9?9?9?9?9?9?9?9?9?9*9*9*9*9*9 | -10.6 | -11.7 | 92 | 91800 | 247 | 1414 | 213 | 115 | 122 | 93 | 12200 | 8900 | 10600 | 19900 | 30 | 2.6 | 8 | 4 | 2.4 | 77777 | 9 | 999999999 | 60 | 0.072 | 0 | 88 | 999 | 999 | 99
1986 | 1 | 14 | 11 | 0 | ?9?9?9?9E0?9?9?9?9?9?9?9?9?9?9?9?9?9?9?9*9*9*9*9*9 | -7.2 | -8.9 | 88 | 91800 | 417 | 1414 | 242 | 162 | 45 | 149 | 17700 | 4100 | 16500 | 36500 | 20 | 3.1 | 10 | 9 | 2.4 | 3050 | 9 | 999999999 | 60 | 0.072 | 0 | 88 | 999 | 999 | 99
1986 | 1 | 14 | 12 | 0 | ?9?9?9?9E0?9?9?9?9?9?9?9?9?9?9?9?9?9?9?9*9*9*9*9*9 | -5 | -8.3 | 78 | 91700 | 535 | 1414 | 242 | 230 | 87 | 197 | 25200 | 8400 | 22000 | 51000 | 310 | 2.1 | 10 | 7 | 1.6 | 6100 | 9 | 999999999 | 69 | 0.072 | 0 | 88 | 999 | 999 | 99
1986 | 1 | 14 | 13 | 0 | ?9?9?9?9E0?9?9?9?9?9?9?9?9?9?9?9?9?9?9?9*9*9*9*9*9 | -2.2 | -7.8 | 66 | 91600 | 593 | 1414 | 262 | 246 | 70 | 217 | 27000 | 6900 | 24100 | 58100 | 90 | 1.5 | 10 | 9 | 1.6 | 5490 | 9 | 999999999 | 69 | 0.072 | 0 | 88 | 999 | 999 | 99
1986 | 1 | 14 | 14 | 0 | ?9?9?9?9E0?9?9?9?9?9?9?9?9?9?9?9?9?9?9?9*9*9*9*9*9 | -6.7 | -10 | 78 | 91500 | 587 | 1414 | 243 | 238 | 69 | 210 | 26100 | 6800 | 23300 | 56400 | 310 | 3.1 | 10 | 9 | 1.2 | 5490 | 9 | 999999999 | 60 | 0.072 | 0 | 88 | 999 | 999 | 99
1986 | 1 | 14 | 15 | 0 | ?9?9?9?9E0?9?9?9?9?9?9?9?9?9?9?9?9?9?9?9*9*9*9*9*9 | -5 | -9.4 | 71 | 91400 | 517 | 1414 | 250 | 163 | 41 | 148 | 17900 | 3900 | 16400 | 40500 | 310 | 2.1 | 10 | 9 | 1.6 | 5490 | 9 | 999999999 | 60 | 0.072 | 0 | 88 | 999 | 999 | 99
1986 | 1 | 14 | 16 | 0 | ?9?9?9?9E0?9?9?9?9?9?9?9?9?9?9?9?9?9?9?9*9*9*9*9*9 | -5.6 | -10 | 71 | 91400 | 388 | 1414 | 254 | 129 | 2 | 129 | 14200 | 100 | 14200 | 41500 | 240 | 2.1 | 10 | 10 | 1.2 | 5490 | 9 | 999999999 | 60 | 0.072 | 0 | 88 | 999 | 999 | 99
1986 | 1 | 14 | 17 | 0 | ?9?9?9?9E0?9?9?9?9?9?9?9?9?9?9?9?9?9?9?9*9*9*9*9*9 | -7.8 | -11.1 | 77 | 91400 | 209 | 1414 | 238 | 60 | 0 | 60 | 6600 | 0 | 6600 | 18900 | 260 | 3.1 | 10 | 9 | 1.2 | 4570 | 9 | 999999999 | 60 | 0.072 | 0 | 88 | 999 | 999 | 99
1986 | 1 | 14 | 18 | 0 | ?9?9?9?9E0?9?9?9?9?9?9?9?9?9?9?9?9?9?9?9*9*9*9*9*9 | -8.9 | -11.1 | 84 | 91400 | 27 | 719 | 234 | 12 | 9 | 11 | 0 | 0 | 0 | 0 | 180 | 2.1 | 10 | 9 | 1.2 | 4570 | 9 | 999999999 | 60 | 0.072 | 0 | 88 | 999 | 999 | 99
1986 | 1 | 14 | 19 | 0 | ?9?9?9?9E0?9?9?9?9?9?9?9?9?9?9?9?9?9?9?9*9*9*9*9*9 | -6.7 | -9.4 | 81 | 91300 | 0 | 0 | 251 | 0 | 0 | 0 | 0 | 0 | 0 | 0 | 70 | 1.5 | 10 | 10 | 2 | 4570 | 9 | 999999999 | 60 | 0.04 | 0 | 88 | 999 | 999 | 99
1986 | 1 | 14 | 20 | 0 | ?9?9?9?9E0?9?9?9?9?9?9?9?9?9?9?9?9?9?9?9*9*9*9*9*9 | -8.3 | -10.6 | 84 | 91300 | 0 | 0 | 244 | 0 | 0 | 0 | 0 | 0 | 0 | 0 | 0 | 0 | 10 | 10 | 2 | 4570 | 9 | 999999999 | 60 | 0.04 | 0 | 88 | 999 | 999 | 99
1986 | 1 | 14 | 21 | 0 | ?9?9?9?9E0?9?9?9?9?9?9?9?9?9?9?9?9?9?9?9*9*9*9*9*9 | -7.2 | -8.9 | 88 | 91200 | 0 | 0 | 249 | 0 | 0 | 0 | 0 | 0 | 0 | 0 | 270 | 3.6 | 10 | 10 | 2.4 | 4570 | 9 | 999999999 | 60 | 0.04 | 0 | 88 | 999 | 999 | 99
1986 | 1 | 14 | 22 | 0 | ?9?9?9?9E0?9?9?9?9?9?9?9?9?9?9?9?9?9?9?9*9*9*9*9*9 | -7.8 | -10 | 84 | 91200 | 0 | 0 | 246 | 0 | 0 | 0 | 0 | 0 | 0 | 0 | 290 | 4.6 | 10 | 10 | 2.4 | 3660 | 9 | 999999999 | 60 | 0.04 | 0 | 88 | 999 | 999 | 99
1986 | 1 | 14 | 23 | 0 | ?9?9?9?9E0?9?9?9?9?9?9?9?9?9?9?9?9?9?9?9*9*9*9*9*9 | -8.3 | -11.1 | 81 | 91200 | 0 | 0 | 243 | 0 | 0 | 0 | 0 | 0 | 0 | 0 | 300 | 2.6 | 10 | 10 | 3.2 | 3050 | 9 | 999999999 | 60 | 0.04 | 0 | 88 | 999 | 999 | 99
1986 | 1 | 14 | 24 | 0 | ?9?9?9?9E0?9?9?9?9?9?9?9?9?9?9?9?9?9?9?9*9*9*9*9*9 | -8.3 | -10.6 | 84 | 91200 | 0 | 0 | 244 | 0 | 0 | 0 | 0 | 0 | 0 | 0 | 290 | 2.6 | 10 | 10 | 3.2 | 2740 | 9 | 999999999 | 60 | 0.04 | 0 | 88 | 999 | 999 | 99
1986 | 1 | 15 | 1 | 0 | ?9?9?9?9E0?9?9?9?9?9?9?9?9?9?9?9?9?9?9?9*9*9*9*9*9 | -7.2 | -8.9 | 88 | 91100 | 0 | 0 | 249 | 0 | 0 | 0 | 0 | 0 | 0 | 0 | 270 | 3.1 | 10 | 10 | 2.4 | 1830 | 9 | 999999999 | 60 | 0.041 | 0 | 88 | 999 | 999 | 99
1986 | 1 | 15 | 2 | 0 | ?9?9?9?9E0?9?9?9?9?9?9?9?9?9?9?9?9?9?9?9*9*9*9*9*9 | -6.7 | -8.3 | 88 | 91100 | 0 | 0 | 252 | 0 | 0 | 0 | 0 | 0 | 0 | 0 | 0 | 0 | 10 | 10 | 2.4 | 2130 | 9 | 999999999 | 69 | 0.041 | 0 | 88 | 999 | 999 | 99
1986 | 1 | 15 | 3 | 0 | ?9?9?9?9E0?9?9?9?9?9?9?9?9?9?9?9?9?9?9?9*9*9*9*9*9 | -6.1 | -8.3 | 85 | 91100 | 0 | 0 | 254 | 0 | 0 | 0 | 0 | 0 | 0 | 0 | 0 | 0 | 10 | 10 | 2.4 | 3660 | 9 | 999999999 | 69 | 0.041 | 0 | 88 | 999 | 999 | 99
1986 | 1 | 15 | 4 | 0 | ?9?9?9?9E0?9?9?9?9?9?9?9?9?9?9?9?9?9?9?9*9*9*9*9*9 | -6.1 | -7.8 | 88 | 91100 | 0 | 0 | 255 | 0 | 0 | 0 | 0 | 0 | 0 | 0 | 360 | 2.1 | 10 | 10 | 2.4 | 3660 | 9 | 999999999 | 69 | 0.041 | 0 | 88 | 999 | 999 | 99
1986 | 1 | 15 | 5 | 0 | ?9?9?9?9E0?9?9?9?9?9?9?9?9?9?9?9?9?9?9?9*9*9*9*9*9 | -6.7 | -8.3 | 88 | 91200 | 0 | 0 | 252 | 0 | 0 | 0 | 0 | 0 | 0 | 0 | 300 | 1.5 | 10 | 10 | 2.4 | 1980 | 9 | 999999999 | 69 | 0.041 | 0 | 88 | 999 | 999 | 99
1986 | 1 | 15 | 6 | 0 | ?9?9?9?9E0?9?9?9?9?9?9?9?9?9?9?9?9?9?9?9*9*9*9*9*9 | -5.6 | -7.2 | 88 | 91200 | 0 | 0 | 257 | 0 | 0 | 0 | 0 | 0 | 0 | 0 | 110 | 6.7 | 10 | 10 | 2 | 1980 | 9 | 999999999 | 69 | 0.041 | 0 | 88 | 999 | 999 | 99
1986 | 1 | 15 | 7 | 0 | ?9?9?9?9E0?9?9?9?9?9?9?9?9?9?9?9?9?9?9?9*9*9*9*9*9 | 0 | -2.2 | 85 | 91100 | 0 | 0 | 284 | 0 | 0 | 0 | 0 | 0 | 0 | 0 | 90 | 8.2 | 10 | 10 | 8 | 1830 | 9 | 999999999 | 89 | 0.041 | 0 | 88 | 999 | 999 | 99
1986 | 1 | 15 | 8 | 0 | ?9?9?9?9E0?9?9?9?9?9?9?9?9?9?9?9?9?9?9?9*9*9*9*9*9 | 2.2 | -0.6 | 82 | 91100 | 0 | 0 | 295 | 0 | 0 | 0 | 0 | 0 | 0 | 0 | 110 | 7.7 | 10 | 10 | 16.1 | 1830 | 9 | 999999999 | 100 | 0.041 | 0 | 88 | 999 | 999 | 99
1986 | 1 | 15 | 9 | 0 | ?9?9?9?9E0?9?9?9?9?9?9?9?9?9?9?9?9?9?9?9*9*9*9*9*9 | -5 | -6.7 | 88 | 91200 | 53 | 1002 | 253 | 23 | 9 | 22 | 2500 | 500 | 2400 | 5100 | 350 | 3.1 | 10 | 9 | 2.4 | 3350 | 9 | 999999999 | 69 | 0.024 | 0 | 88 | 999 | 999 | 99
1986 | 1 | 15 | 10 | 0 | ?9?9?9?9E0?9?9?9?9?9?9?9?9?9?9?9?9?9?9?9*9*9*9*9*9 | -4.4 | -7.8 | 78 | 91400 | 250 | 1414 | 254 | 104 | 8 | 103 | 11200 | 400 | 11100 | 27100 | 120 | 1.5 | 10 | 9 | 1.6 | 2740 | 9 | 999999999 | 69 | 0.024 | 0 | 88 | 999 | 999 | 99
1986 | 1 | 15 | 11 | 0 | ?9?9?9?9E0?9?9?9?9?9?9?9?9?9?9?9?9?9?9?9*9*9*9*9*9 | -3.3 | -6.1 | 81 | 91500 | 420 | 1414 | 267 | 138 | 11 | 134 | 15200 | 700 | 14900 | 44700 | 90 | 3.6 | 10 | 10 | 1.6 | 2290 | 9 | 999999999 | 69 | 0.024 | 0 | 88 | 999 | 999 | 99
1986 | 1 | 15 | 12 | 0 | ?9?9?9?9E0?9?9?9?9?9?9?9?9?9?9?9?9?9?9?9*9*9*9*9*9 | -1.1 | -3.9 | 82 | 91400 | 539 | 1414 | 270 | 231 | 59 | 209 | 25300 | 5700 | 23100 | 53300 | 120 | 3.1 | 10 | 9 | 3.2 | 2290 | 9 | 999999999 | 80 | 0.024 | 0 | 88 | 999 | 999 | 99
1986 | 1 | 15 | 13 | 0 | ?9?9?9?9E0?9?9?9?9?9?9?9?9?9?9?9?9?9?9?9*9*9*9*9*9 | 3.9 | -0.6 | 73 | 91400 | 597 | 1414 | 303 | 212 | 10 | 208 | 23500 | 900 | 23200 | 72600 | 110 | 5.7 | 10 | 10 | 16.1 | 2130 | 9 | 999999999 | 100 | 0.024 | 0 | 88 | 999 | 999 | 99
1986 | 1 | 15 | 14 | 0 | ?9?9?9?9E0?9?9?9?9?9?9?9?9?9?9?9?9?9?9?9*9*9*9*9*9 | 3.9 | -0.6 | 73 | 91300 | 591 | 1414 | 303 | 261 | 52 | 240 | 28600 | 5100 | 26500 | 62100 | 130 | 6.2 | 10 | 10 | 56.3 | 1980 | 9 | 999999999 | 100 | 0.024 | 0 | 88 | 999 | 999 | 99
1986 | 1 | 15 | 15 | 0 | ?9?9?9?9E0?9?9?9?9?9?9?9?9?9?9?9?9?9?9?9*9*9*9*9*9 | 3.9 | -0.6 | 73 | 91300 | 521 | 1414 | 288 | 219 | 139 | 168 | 23700 | 13400 | 18800 | 38800 | 120 | 6.2 | 10 | 8 | 56.3 | 1830 | 9 | 999999999 | 100 | 0.024 | 0 | 88 | 999 | 999 | 99
1986 | 1 | 15 | 16 | 0 | ?9?9?9?9E0?9?9?9?9?9?9?9?9?9?9?9?9?9?9?9*9*9*9*9*9 | 3.3 | -0.6 | 76 | 91300 | 392 | 1414 | 292 | 193 | 141 | 155 | 20700 | 12400 | 17200 | 34400 | 120 | 5.2 | 10 | 9 | 56.3 | 1830 | 9 | 999999999 | 100 | 0.024 | 0 | 88 | 999 | 999 | 99
1986 | 1 | 15 | 17 | 0 | ?9?9?9?9E0?9?9?9?9?9?9?9?9?9?9?9?9?9?9?9*9*9*9*9*9 | 3.3 | -0.6 | 76 | 91400 | 214 | 1414 | 300 | 71 | 8 | 70 | 7700 | 200 | 7700 | 20800 | 140 | 5.2 | 10 | 10 | 32.2 | 2130 | 9 | 999999999 | 100 | 0.024 | 0 | 88 | 999 | 999 | 99
1986 | 1 | 15 | 18 | 0 | ?9?9?9?9E0?9?9?9?9?9?9?9?9?9?9?9?9?9?9?9*9*9*9*9*9 | 2.8 | -0.6 | 79 | 91400 | 29 | 766 | 284 | 16 | 9 | 15 | 1700 | 500 | 1700 | 3600 | 80 | 3.1 | 10 | 8 | 8 | 1980 | 9 | 999999999 | 100 | 0.024 | 0 | 88 | 999 | 999 | 99
1986 | 1 | 15 | 19 | 0 | ?9?9?9?9E0?9?9?9?9?9?9?9?9?9?9?9?9?9?9?9*9*9*9*9*9 | 0.6 | -1.7 | 85 | 91400 | 0 | 0 | 280 | 0 | 0 | 0 | 0 | 0 | 0 | 0 | 90 | 2.6 | 10 | 9 | 8 | 2290 | 9 | 999999999 | 100 | 0.041 | 0 | 88 | 999 | 999 | 99
1986 | 1 | 15 | 20 | 0 | ?9?9?9?9E0?9?9?9?9?9?9?9?9?9?9?9?9?9?9?9*9*9*9*9*9 | 2.8 | -0.6 | 79 | 91400 | 0 | 0 | 290 | 0 | 0 | 0 | 0 | 0 | 0 | 0 | 130 | 5.2 | 10 | 9 | 16.1 | 1830 | 9 | 999999999 | 100 | 0.041 | 0 | 88 | 999 | 999 | 99
1986 | 1 | 15 | 21 | 0 | ?9?9?9?9E0?9?9?9?9?9?9?9?9?9?9?9?9?9?9?9*9*9*9*9*9 | 2.8 | -1.7 | 73 | 91500 | 0 | 0 | 289 | 0 | 0 | 0 | 0 | 0 | 0 | 0 | 330 | 4.1 | 10 | 9 | 8 | 1520 | 9 | 999999999 | 100 | 0.041 | 0 | 88 | 999 | 999 | 99
1986 | 1 | 15 | 22 | 0 | ?9?9?9?9E0?9?9?9?9?9?9?9?9?9?9?9?9?9?9?9*9*9*9*9*9 | -0.6 | -2.8 | 85 | 91600 | 0 | 0 | 281 | 0 | 0 | 0 | 0 | 0 | 0 | 0 | 20 | 3.1 | 10 | 10 | 4.8 | 1400 | 9 | 999999999 | 89 | 0.041 | 0 | 88 | 999 | 999 | 99
1986 | 1 | 15 | 23 | 0 | ?9?9?9?9E0?9?9?9?9?9?9?9?9?9?9?9?9?9?9?9*9*9*9*9*9 | 1.1 | -1.7 | 82 | 91600 | 0 | 0 | 290 | 0 | 0 | 0 | 0 | 0 | 0 | 0 | 110 | 2.1 | 10 | 10 | 9.7 | 910 | 9 | 999999999 | 100 | 0.041 | 0 | 88 | 999 | 999 | 99
1986 | 1 | 15 | 24 | 0 | ?9?9?9?9E0?9?9?9?9?9?9?9?9?9?9?9?9?9?9?9*9*9*9*9*9 | 2.2 | -0.6 | 82 | 91700 | 0 | 0 | 295 | 0 | 0 | 0 | 0 | 0 | 0 | 0 | 100 | 3.6 | 10 | 10 | 16.1 | 910 | 9 | 999999999 | 100 | 0.041 | 0 | 88 | 999 | 999 | 99
1986 | 1 | 16 | 1 | 0 | ?9?9?9?9E0?9?9?9?9?9?9?9?9?9?9?9?9?9?9?9*9*9*9*9*9 | 2.8 | -0.6 | 79 | 91700 | 0 | 0 | 298 | 0 | 0 | 0 | 0 | 0 | 0 | 0 | 90 | 5.2 | 10 | 10 | 16.1 | 910 | 9 | 999999999 | 100 | 0.041 | 0 | 88 | 999 | 999 | 99
1986 | 1 | 16 | 2 | 0 | ?9?9?9?9E0?9?9?9?9?9?9?9?9?9?9?9?9?9?9?9*9*9*9*9*9 | 2.2 | 0 | 85 | 91700 | 0 | 0 | 296 | 0 | 0 | 0 | 0 | 0 | 0 | 0 | 110 | 5.2 | 10 | 10 | 16.1 | 910 | 9 | 999999999 | 110 | 0.041 | 0 | 88 | 999 | 999 | 99
1986 | 1 | 16 | 3 | 0 | ?9?9?9?9E0?9?9?9?9?9?9?9?9?9?9?9?9?9?9?9*9*9*9*9*9 | 2.2 | 0 | 85 | 91700 | 0 | 0 | 296 | 0 | 0 | 0 | 0 | 0 | 0 | 0 | 120 | 7.2 | 10 | 10 | 16.1 | 1220 | 9 | 999999999 | 110 | 0.041 | 0 | 88 | 999 | 999 | 99
1986 | 1 | 16 | 4 | 0 | ?9?9?9?9E0?9?9?9?9?9?9?9?9?9?9?9?9?9?9?9*9*9*9*9*9 | 2.2 | 0 | 85 | 91700 | 0 | 0 | 296 | 0 | 0 | 0 | 0 | 0 | 0 | 0 | 120 | 8.2 | 10 | 10 | 16.1 | 1520 | 9 | 999999999 | 110 | 0.041 | 0 | 88 | 999 | 999 | 99
1986 | 1 | 16 | 5 | 0 | ?9?9?9?9E0?9?9?9?9?9?9?9?9?9?9?9?9?9?9?9*9*9*9*9*9 | 2.2 | -0.6 | 82 | 91700 | 0 | 0 | 295 | 0 | 0 | 0 | 0 | 0 | 0 | 0 | 110 | 6.7 | 10 | 10 | 16.1 | 980 | 9 | 999999999 | 100 | 0.041 | 0 | 88 | 999 | 999 | 99
1986 | 1 | 16 | 6 | 0 | ?9?9?9?9E0?9?9?9?9?9?9?9?9?9?9?9?9?9?9?9*9*9*9*9*9 | 2.8 | 0 | 82 | 91600 | 0 | 0 | 299 | 0 | 0 | 0 | 0 | 0 | 0 | 0 | 100 | 7.2 | 10 | 10 | 24.1 | 1520 | 9 | 999999999 | 110 | 0.041 | 0 | 88 | 999 | 999 | 99
1986 | 1 | 16 | 7 | 0 | ?9?9?9?9E0?9?9?9?9?9?9?9?9?9?9?9?9?9?9?9*9*9*9*9*9 | 2.8 | -0.6 | 79 | 91700 | 0 | 0 | 298 | 0 | 0 | 0 | 0 | 0 | 0 | 0 | 120 | 6.7 | 10 | 10 | 16.1 | 980 | 9 | 999999999 | 100 | 0.041 | 0 | 88 | 999 | 999 | 99
1986 | 1 | 16 | 8 | 0 | ?9?9?9?9E0?9?9?9?9?9?9?9?9?9?9?9?9?9?9?9*9*9*9*9*9 | 2.2 | -0.6 | 82 | 91700 | 0 | 0 | 295 | 0 | 0 | 0 | 0 | 0 | 0 | 0 | 120 | 4.6 | 10 | 10 | 12.9 | 980 | 9 | 999999999 | 100 | 0.041 | 0 | 88 | 999 | 999 | 99
1986 | 1 | 16 | 9 | 0 | ?9?9?9?9E0?9?9?9?9?9?9?9?9?9?9?9?9?9?9?9*9*9*9*9*9 | 2.8 | 0 | 82 | 91700 | 55 | 1025 | 299 | 16 | 2 | 15 | 1700 | 0 | 1700 | 5200 | 100 | 5.7 | 10 | 10 | 8 | 980 | 9 | 999999999 | 110 | 0.036 | 0 | 88 | 999 | 999 | 99
1986 | 1 | 16 | 10 | 0 | ?9?9?9?9E0?9?9?9?9?9?9?9?9?9?9?9?9?9?9?9*9*9*9*9*9 | 2.8 | 0 | 82 | 91800 | 252 | 1414 | 299 | 58 | 3 | 58 | 6600 | 100 | 6600 | 20100 | 110 | 5.2 | 10 | 10 | 11.3 | 910 | 9 | 999999999 | 110 | 0.036 | 0 | 88 | 999 | 999 | 99
1986 | 1 | 16 | 11 | 0 | ?9?9?9?9E0?9?9?9?9?9?9?9?9?9?9?9?9?9?9?9*9*9*9*9*9 | 3.3 | 0 | 79 | 91800 | 423 | 1414 | 301 | 95 | 8 | 93 | 10900 | 400 | 10700 | 35400 | 110 | 6.2 | 10 | 10 | 16.1 | 1040 | 9 | 999999999 | 110 | 0.036 | 0 | 88 | 999 | 999 | 99
1986 | 1 | 16 | 12 | 0 | ?9?9?9?9E0?9?9?9?9?9?9?9?9?9?9?9?9?9?9?9*9*9*9*9*9 | 3.3 | -0.6 | 76 | 91800 | 542 | 1414 | 300 | 139 | 0 | 139 | 15800 | 0 | 15800 | 53300 | 110 | 6.2 | 10 | 10 | 16.1 | 1160 | 9 | 999999999 | 100 | 0.036 | 0 | 88 | 999 | 999 | 99
1986 | 1 | 16 | 13 | 0 | ?9?9?9?9E0?9?9?9?9?9?9?9?9?9?9?9?9?9?9?9*9*9*9*9*9 | 3.9 | -0.6 | 73 | 91700 | 601 | 1414 | 303 | 213 | 4 | 211 | 23600 | 300 | 23400 | 73500 | 110 | 8.2 | 10 | 10 | 32.2 | 1220 | 9 | 999999999 | 100 | 0.036 | 0 | 88 | 999 | 999 | 99
1986 | 1 | 16 | 14 | 0 | ?9?9?9?9E0?9?9?9?9?9?9?9?9?9?9?9?9?9?9?9*9*9*9*9*9 | 3.9 | -1.1 | 70 | 91700 | 596 | 1414 | 302 | 130 | 2 | 130 | 15100 | 100 | 15000 | 53300 | 110 | 7.7 | 10 | 10 | 32.2 | 1250 | 9 | 999999999 | 100 | 0.036 | 0 | 88 | 999 | 999 | 99
1986 | 1 | 16 | 15 | 0 | ?9?9?9?9E0?9?9?9?9?9?9?9?9?9?9?9?9?9?9?9*9*9*9*9*9 | 3.9 | -0.6 | 73 | 91600 | 526 | 1414 | 303 | 121 | 3 | 120 | 13800 | 200 | 13800 | 47200 | 110 | 7.2 | 10 | 10 | 16.1 | 1400 | 9 | 999999999 | 100 | 0.036 | 0 | 88 | 999 | 999 | 99
1986 | 1 | 16 | 16 | 0 | ?9?9?9?9E0?9?9?9?9?9?9?9?9?9?9?9?9?9?9?9*9*9*9*9*9 | 4.4 | 0 | 73 | 91600 | 397 | 1414 | 306 | 89 | 0 | 89 | 10100 | 0 | 10100 | 33300 | 110 | 9.3 | 10 | 10 | 16.1 | 1400 | 9 | 999999999 | 110 | 0.036 | 0 | 88 | 999 | 999 | 99
1986 | 1 | 16 | 17 | 0 | ?9?9?9?9E0?9?9?9?9?9?9?9?9?9?9?9?9?9?9?9*9*9*9*9*9 | 4.4 | -0.6 | 70 | 91500 | 219 | 1414 | 305 | 82 | 1 | 82 | 8800 | 0 | 8800 | 22700 | 110 | 8.8 | 10 | 10 | 24.1 | 1430 | 9 | 999999999 | 100 | 0.036 | 0 | 88 | 999 | 999 | 99
1986 | 1 | 16 | 18 | 0 | ?9?9?9?9E0?9?9?9?9?9?9?9?9?9?9?9?9?9?9?9*9*9*9*9*9 | 4.4 | -0.6 | 70 | 91500 | 32 | 789 | 305 | 18 | 0 | 18 | 2000 | 0 | 2000 | 5700 | 130 | 7.2 | 10 | 10 | 24.1 | 1980 | 9 | 999999999 | 100 | 0.036 | 0 | 88 | 999 | 999 | 99
1986 | 1 | 16 | 19 | 0 | ?9?9?9?9E0?9?9?9?9?9?9?9?9?9?9?9?9?9?9?9*9*9*9*9*9 | 5.6 | -0.6 | 65 | 91500 | 0 | 0 | 310 | 0 | 0 | 0 | 0 | 0 | 0 | 0 | 110 | 9.3 | 10 | 10 | 24.1 | 2740 | 9 | 999999999 | 100 | 0.041 | 0 | 88 | 999 | 999 | 99
1986 | 1 | 16 | 20 | 0 | ?9?9?9?9E0?9?9?9?9?9?9?9?9?9?9?9?9?9?9?9*9*9*9*9*9 | 5.6 | -0.6 | 65 | 91400 | 0 | 0 | 310 | 0 | 0 | 0 | 0 | 0 | 0 | 0 | 120 | 9.3 | 10 | 10 | 24.1 | 3050 | 9 | 999999999 | 100 | 0.041 | 0 | 88 | 999 | 999 | 99
1986 | 1 | 16 | 21 | 0 | ?9?9?9?9E0?9?9?9?9?9?9?9?9?9?9?9?9?9?9?9*9*9*9*9*9 | 6.1 | -0.6 | 63 | 91400 | 0 | 0 | 312 | 0 | 0 | 0 | 0 | 0 | 0 | 0 | 120 | 7.2 | 10 | 10 | 24.1 | 1980 | 9 | 999999999 | 100 | 0.041 | 0 | 88 | 999 | 999 | 99
1986 | 1 | 16 | 22 | 0 | ?9?9?9?9E0?9?9?9?9?9?9?9?9?9?9?9?9?9?9?9*9*9*9*9*9 | 5.6 | -0.6 | 65 | 91500 | 0 | 0 | 310 | 0 | 0 | 0 | 0 | 0 | 0 | 0 | 100 | 8.2 | 10 | 10 | 24.1 | 1680 | 9 | 999999999 | 100 | 0.041 | 0 | 88 | 999 | 999 | 99
1986 | 1 | 16 | 23 | 0 | ?9?9?9?9E0?9?9?9?9?9?9?9?9?9?9?9?9?9?9?9*9*9*9*9*9 | 5 | -0.6 | 68 | 91500 | 0 | 0 | 308 | 0 | 0 | 0 | 0 | 0 | 0 | 0 | 130 | 7.2 | 10 | 10 | 24.1 | 1680 | 9 | 999999999 | 100 | 0.041 | 0 | 88 | 999 | 999 | 99
1986 | 1 | 16 | 24 | 0 | ?9?9?9?9E0?9?9?9?9?9?9?9?9?9?9?9?9?9?9?9*9*9*9*9*9 | 4.4 | -1.1 | 68 | 91500 | 0 | 0 | 304 | 0 | 0 | 0 | 0 | 0 | 0 | 0 | 150 | 5.2 | 10 | 10 | 24.1 | 1680 | 9 | 999999999 | 100 | 0.041 | 0 | 88 | 999 | 999 | 99
1986 | 1 | 17 | 1 | 0 | ?9?9?9?9E0?9?9?9?9?9?9?9?9?9?9?9?9?9?9?9*9*9*9*9*9 | 5 | -0.6 | 68 | 91800 | 0 | 0 | 308 | 0 | 0 | 0 | 0 | 0 | 0 | 0 | 330 | 6.2 | 10 | 10 | 11.3 | 1220 | 9 | 999999999 | 100 | 0.041 | 0 | 88 | 999 | 999 | 99
1986 | 1 | 17 | 2 | 0 | ?9?9?9?9E0?9?9?9?9?9?9?9?9?9?9?9?9?9?9?9*9*9*9*9*9 | 5 | -0.6 | 68 | 91800 | 0 | 0 | 308 | 0 | 0 | 0 | 0 | 0 | 0 | 0 | 360 | 2.1 | 10 | 10 | 11.3 | 1680 | 9 | 999999999 | 100 | 0.041 | 0 | 88 | 999 | 999 | 99
1986 | 1 | 17 | 3 | 0 | ?9?9?9?9E0?9?9?9?9?9?9?9?9?9?9?9?9?9?9?9*9*9*9*9*9 | 5.6 | 0 | 68 | 91800 | 0 | 0 | 311 | 0 | 0 | 0 | 0 | 0 | 0 | 0 | 10 | 2.1 | 10 | 10 | 24.1 | 2130 | 9 | 999999999 | 110 | 0.041 | 0 | 88 | 999 | 999 | 99
1986 | 1 | 17 | 4 | 0 | ?9?9?9?9E0?9?9?9?9?9?9?9?9?9?9?9?9?9?9?9*9*9*9*9*9 | 2.2 | 0 | 85 | 91800 | 0 | 0 | 296 | 0 | 0 | 0 | 0 | 0 | 0 | 0 | 120 | 3.1 | 10 | 10 | 24.1 | 3350 | 9 | 999999999 | 110 | 0.041 | 0 | 88 | 999 | 999 | 99
1986 | 1 | 17 | 5 | 0 | ?9?9?9?9E0?9?9?9?9?9?9?9?9?9?9?9?9?9?9?9*9*9*9*9*9 | 5 | 0 | 70 | 91900 | 0 | 0 | 308 | 0 | 0 | 0 | 0 | 0 | 0 | 0 | 330 | 5.2 | 10 | 10 | 9.7 | 850 | 9 | 999999999 | 110 | 0.041 | 0 | 88 | 999 | 999 | 99
1986 | 1 | 17 | 6 | 0 | ?9?9?9?9E0?9?9?9?9?9?9?9?9?9?9?9?9?9?9?9*9*9*9*9*9 | 4.4 | 0 | 73 | 92100 | 0 | 0 | 306 | 0 | 0 | 0 | 0 | 0 | 0 | 0 | 310 | 3.6 | 10 | 10 | 24.1 | 1520 | 9 | 999999999 | 110 | 0.041 | 0 | 88 | 999 | 999 | 99
1986 | 1 | 17 | 7 | 0 | ?9?9?9?9E0?9?9?9?9?9?9?9?9?9?9?9?9?9?9?9*9*9*9*9*9 | 4.4 | -1.1 | 68 | 92200 | 0 | 0 | 304 | 0 | 0 | 0 | 0 | 0 | 0 | 0 | 20 | 4.1 | 10 | 10 | 24.1 | 1680 | 9 | 999999999 | 100 | 0.041 | 0 | 88 | 999 | 999 | 99
1986 | 1 | 17 | 8 | 0 | ?9?9?9?9E0?9?9?9?9?9?9?9?9?9?9?9?9?9?9?9*9*9*9*9*9 | 3.9 | -0.6 | 73 | 92300 | 0 | 0 | 303 | 0 | 0 | 0 | 0 | 0 | 0 | 0 | 300 | 2.6 | 10 | 10 | 24.1 | 1520 | 9 | 999999999 | 100 | 0.041 | 0 | 88 | 999 | 999 | 99
1986 | 1 | 17 | 9 | 0 | ?9?9?9?9E0?9?9?9?9?9?9?9?9?9?9?9?9?9?9?9*9*9*9*9*9 | 2.8 | -0.6 | 79 | 92400 | 56 | 1048 | 298 | 22 | 0 | 22 | 2400 | 0 | 2400 | 7000 | 310 | 2.6 | 10 | 10 | 24.1 | 1520 | 9 | 999999999 | 100 | 0.044 | 0 | 88 | 999 | 999 | 99
1986 | 1 | 17 | 10 | 0 | ?9?9?9?9E0?9?9?9?9?9?9?9?9?9?9?9?9?9?9?9*9*9*9*9*9 | 3.3 | -1.1 | 73 | 92500 | 255 | 1414 | 300 | 94 | 1 | 94 | 10200 | 0 | 10200 | 26700 | 320 | 3.6 | 10 | 10 | 24.1 | 1520 | 9 | 999999999 | 100 | 0.044 | 0 | 88 | 999 | 999 | 99
1986 | 1 | 17 | 11 | 0 | ?9?9?9?9E0?9?9?9?9?9?9?9?9?9?9?9?9?9?9?9*9*9*9*9*9 | 2.8 | -2.2 | 70 | 92600 | 426 | 1414 | 296 | 161 | 1 | 161 | 17600 | 100 | 17500 | 49500 | 150 | 1.5 | 10 | 10 | 24.1 | 2130 | 9 | 999999999 | 89 | 0.044 | 0 | 88 | 999 | 999 | 99
1986 | 1 | 17 | 12 | 0 | ?9?9?9?9E0?9?9?9?9?9?9?9?9?9?9?9?9?9?9?9*9*9*9*9*9 | 5.6 | -0.6 | 65 | 92600 | 546 | 1414 | 310 | 221 | 1 | 221 | 24200 | 100 | 24100 | 69500 | 310 | 2.1 | 10 | 10 | 24.1 | 2130 | 9 | 999999999 | 100 | 0.044 | 0 | 88 | 999 | 999 | 99
1986 | 1 | 17 | 13 | 0 | ?9?9?9?9E0?9?9?9?9?9?9?9?9?9?9?9?9?9?9?9*9*9*9*9*9 | 3.9 | -0.6 | 73 | 92600 | 605 | 1414 | 303 | 252 | 2 | 251 | 27600 | 200 | 27500 | 80200 | 120 | 2.6 | 10 | 10 | 24.1 | 2130 | 9 | 999999999 | 100 | 0.044 | 0 | 88 | 999 | 999 | 99
1986 | 1 | 17 | 14 | 0 | ?9?9?9?9E0?9?9?9?9?9?9?9?9?9?9?9?9?9?9?9*9*9*9*9*9 | 4.4 | 0 | 73 | 92600 | 600 | 1414 | 297 | 281 | 162 | 213 | 30400 | 16100 | 23500 | 50700 | 160 | 1.5 | 10 | 9 | 48.3 | 2130 | 9 | 999999999 | 110 | 0.044 | 0 | 88 | 999 | 999 | 99
1986 | 1 | 17 | 15 | 0 | ?9?9?9?9E0?9?9?9?9?9?9?9?9?9?9?9?9?9?9?9*9*9*9*9*9 | 3.3 | 0 | 79 | 92700 | 531 | 1414 | 301 | 158 | 10 | 154 | 17700 | 700 | 17400 | 56300 | 170 | 3.1 | 10 | 10 | 48.3 | 1680 | 9 | 999999999 | 110 | 0.044 | 0 | 88 | 999 | 999 | 99
1986 | 1 | 17 | 16 | 0 | ?9?9?9?9E0?9?9?9?9?9?9?9?9?9?9?9?9?9?9?9*9*9*9*9*9 | 2.8 | 0 | 82 | 92700 | 402 | 1414 | 299 | 124 | 5 | 122 | 13700 | 300 | 13600 | 41200 | 100 | 2.1 | 10 | 10 | 48.3 | 1680 | 9 | 999999999 | 110 | 0.044 | 0 | 88 | 999 | 999 | 99
1986 | 1 | 17 | 17 | 0 | ?9?9?9?9E0?9?9?9?9?9?9?9?9?9?9?9?9?9?9?9*9*9*9*9*9 | 2.8 | 0 | 82 | 92700 | 223 | 1414 | 299 | 45 | 2 | 45 | 5100 | 0 | 5100 | 16000 | 190 | 2.1 | 10 | 10 | 48.3 | 1680 | 9 | 999999999 | 110 | 0.044 | 0 | 88 | 999 | 999 | 99
1986 | 1 | 17 | 18 | 0 | ?9?9?9?9E0?9?9?9?9?9?9?9?9?9?9?9?9?9?9?9*9*9*9*9*9 | 3.3 | -0.6 | 76 | 92700 | 34 | 813 | 300 | 16 | 0 | 16 | 1800 | 0 | 1800 | 5300 | 130 | 2.6 | 10 | 10 | 48.3 | 1520 | 9 | 999999999 | 100 | 0.044 | 0 | 88 | 999 | 999 | 99
1986 | 1 | 17 | 19 | 0 | ?9?9?9?9E0?9?9?9?9?9?9?9?9?9?9?9?9?9?9?9*9*9*9*9*9 | 1.7 | -0.6 | 85 | 92800 | 0 | 0 | 293 | 0 | 0 | 0 | 0 | 0 | 0 | 0 | 110 | 3.1 | 10 | 10 | 32.2 | 1400 | 9 | 999999999 | 100 | 0.041 | 0 | 88 | 999 | 999 | 99
1986 | 1 | 17 | 20 | 0 | ?9?9?9?9E0?9?9?9?9?9?9?9?9?9?9?9?9?9?9?9*9*9*9*9*9 | 1.7 | -0.6 | 85 | 92800 | 0 | 0 | 293 | 0 | 0 | 0 | 0 | 0 | 0 | 0 | 120 | 3.1 | 10 | 10 | 32.2 | 1980 | 9 | 999999999 | 100 | 0.041 | 0 | 88 | 999 | 999 | 99
1986 | 1 | 17 | 21 | 0 | ?9?9?9?9E0?9?9?9?9?9?9?9?9?9?9?9?9?9?9?9*9*9*9*9*9 | 2.2 | -0.6 | 82 | 92700 | 0 | 0 | 295 | 0 | 0 | 0 | 0 | 0 | 0 | 0 | 130 | 3.1 | 10 | 10 | 32.2 | 1400 | 9 | 999999999 | 100 | 0.041 | 0 | 88 | 999 | 999 | 99
1986 | 1 | 17 | 22 | 0 | ?9?9?9?9E0?9?9?9?9?9?9?9?9?9?9?9?9?9?9?9*9*9*9*9*9 | 2.2 | -0.6 | 82 | 92800 | 0 | 0 | 295 | 0 | 0 | 0 | 0 | 0 | 0 | 0 | 120 | 3.6 | 10 | 10 | 24.1 | 1220 | 9 | 999999999 | 100 | 0.041 | 0 | 88 | 999 | 999 | 99
1986 | 1 | 17 | 23 | 0 | ?9?9?9?9E0?9?9?9?9?9?9?9?9?9?9?9?9?9?9?9*9*9*9*9*9 | 2.8 | -0.6 | 79 | 92700 | 0 | 0 | 298 | 0 | 0 | 0 | 0 | 0 | 0 | 0 | 120 | 4.6 | 10 | 10 | 24.1 | 1220 | 9 | 999999999 | 100 | 0.041 | 0 | 88 | 999 | 999 | 99
1986 | 1 | 17 | 24 | 0 | ?9?9?9?9E0?9?9?9?9?9?9?9?9?9?9?9?9?9?9?9*9*9*9*9*9 | 2.8 | -0.6 | 79 | 92700 | 0 | 0 | 298 | 0 | 0 | 0 | 0 | 0 | 0 | 0 | 130 | 4.6 | 10 | 10 | 24.1 | 1400 | 9 | 999999999 | 100 | 0.041 | 0 | 88 | 999 | 999 | 99
1986 | 1 | 18 | 1 | 0 | ?9?9?9?9E0?9?9?9?9?9?9?9?9?9?9?9?9?9?9?9*9*9*9*9*9 | 2.8 | -0.6 | 79 | 92700 | 0 | 0 | 298 | 0 | 0 | 0 | 0 | 0 | 0 | 0 | 100 | 7.7 | 10 | 10 | 24.1 | 2740 | 9 | 999999999 | 100 | 0.041 | 0 | 88 | 999 | 999 | 99
1986 | 1 | 18 | 2 | 0 | ?9?9?9?9E0?9?9?9?9?9?9?9?9?9?9?9?9?9?9?9*9*9*9*9*9 | 3.3 | -0.6 | 76 | 92700 | 0 | 0 | 300 | 0 | 0 | 0 | 0 | 0 | 0 | 0 | 120 | 5.2 | 10 | 10 | 24.1 | 1520 | 9 | 999999999 | 100 | 0.041 | 0 | 88 | 999 | 999 | 99
1986 | 1 | 18 | 3 | 0 | ?9?9?9?9E0?9?9?9?9?9?9?9?9?9?9?9?9?9?9?9*9*9*9*9*9 | 3.3 | -0.6 | 76 | 92700 | 0 | 0 | 300 | 0 | 0 | 0 | 0 | 0 | 0 | 0 | 100 | 5.7 | 10 | 10 | 24.1 | 1520 | 9 | 999999999 | 100 | 0.041 | 0 | 88 | 999 | 999 | 99
1986 | 1 | 18 | 4 | 0 | ?9?9?9?9E0?9?9?9?9?9?9?9?9?9?9?9?9?9?9?9*9*9*9*9*9 | 3.9 | 0 | 76 | 92600 | 0 | 0 | 289 | 0 | 0 | 0 | 0 | 0 | 0 | 0 | 100 | 6.2 | 8 | 8 | 24.1 | 2740 | 9 | 999999999 | 110 | 0.041 | 0 | 88 | 999 | 999 | 99
1986 | 1 | 18 | 5 | 0 | ?9?9?9?9E0?9?9?9?9?9?9?9?9?9?9?9?9?9?9?9*9*9*9*9*9 | 3.9 | 0 | 76 | 92500 | 0 | 0 | 303 | 0 | 0 | 0 | 0 | 0 | 0 | 0 | 120 | 6.2 | 10 | 10 | 24.1 | 3050 | 9 | 999999999 | 110 | 0.041 | 0 | 88 | 999 | 999 | 99
1986 | 1 | 18 | 6 | 0 | ?9?9?9?9E0?9?9?9?9?9?9?9?9?9?9?9?9?9?9?9*9*9*9*9*9 | 4.4 | 0 | 73 | 92500 | 0 | 0 | 283 | 0 | 0 | 0 | 0 | 0 | 0 | 0 | 100 | 6.2 | 10 | 6 | 24.1 | 3050 | 9 | 999999999 | 110 | 0.041 | 0 | 88 | 999 | 999 | 99
1986 | 1 | 18 | 7 | 0 | ?9?9?9?9E0?9?9?9?9?9?9?9?9?9?9?9?9?9?9?9*9*9*9*9*9 | 1.7 | -0.6 | 85 | 92500 | 0 | 0 | 272 | 0 | 0 | 0 | 0 | 0 | 0 | 0 | 300 | 4.1 | 8 | 6 | 24.1 | 3050 | 9 | 999999999 | 100 | 0.041 | 0 | 88 | 999 | 999 | 99
1986 | 1 | 18 | 8 | 0 | ?9?9?9?9E0?9?9?9?9?9?9?9?9?9?9?9?9?9?9?9*9*9*9*9*9 | 0.6 | -0.6 | 92 | 92500 | 0 | 0 | 281 | 0 | 0 | 0 | 0 | 0 | 0 | 0 | 0 | 0 | 10 | 9 | 24.1 | 3050 | 9 | 999999999 | 100 | 0.041 | 0 | 88 | 999 | 999 | 99
1986 | 1 | 18 | 9 | 0 | ?9?9?9?9E0?9?9?9?9?9?9?9?9?9?9?9?9?9?9?9*9*9*9*9*9 | 1.7 | -0.6 | 85 | 92500 | 58 | 1048 | 279 | 31 | 7 | 30 | 3300 | 0 | 3300 | 8500 | 330 | 2.1 | 10 | 8 | 24.1 | 3050 | 9 | 999999999 | 100 | 0.023 | 0 | 88 | 999 | 999 | 99
1986 | 1 | 18 | 10 | 0 | ?9?9?9?9E0?9?9?9?9?9?9?9?9?9?9?9?9?9?9?9*9*9*9*9*9 | 2.8 | 0 | 82 | 92500 | 258 | 1413 | 290 | 120 | 167 | 89 | 12800 | 12400 | 10500 | 19100 | 300 | 4.6 | 10 | 9 | 32.2 | 3050 | 9 | 999999999 | 110 | 0.023 | 0 | 88 | 999 | 999 | 99
1986 | 1 | 18 | 11 | 0 | ?9?9?9?9E0?9?9?9?9?9?9?9?9?9?9?9?9?9?9?9*9*9*9*9*9 | 2.2 | 0 | 85 | 92500 | 430 | 1413 | 296 | 142 | 3 | 141 | 15600 | 200 | 15600 | 46700 | 300 | 2.1 | 10 | 10 | 24.1 | 3050 | 9 | 999999999 | 110 | 0.023 | 0 | 88 | 999 | 999 | 99
1986 | 1 | 18 | 12 | 0 | ?9?9?9?9E0?9?9?9?9?9?9?9?9?9?9?9?9?9?9?9*9*9*9*9*9 | 2.8 | 0 | 82 | 92400 | 550 | 1413 | 299 | 141 | 8 | 138 | 16000 | 600 | 15800 | 53400 | 300 | 2.6 | 10 | 10 | 48.3 | 3050 | 9 | 999999999 | 110 | 0.023 | 0 | 88 | 999 | 999 | 99
1986 | 1 | 18 | 13 | 0 | ?9?9?9?9E0?9?9?9?9?9?9?9?9?9?9?9?9?9?9?9*9*9*9*9*9 | 3.3 | 0 | 79 | 92400 | 610 | 1413 | 301 | 187 | 2 | 186 | 21000 | 200 | 20900 | 69100 | 290 | 4.1 | 10 | 10 | 48.3 | 3050 | 9 | 999999999 | 110 | 0.023 | 0 | 88 | 999 | 999 | 99
1986 | 1 | 18 | 14 | 0 | ?9?9?9?9E0?9?9?9?9?9?9?9?9?9?9?9?9?9?9?9*9*9*9*9*9 | 4.4 | 0 | 73 | 92300 | 605 | 1413 | 306 | 171 | 8 | 168 | 19400 | 600 | 19100 | 64400 | 270 | 1.5 | 10 | 10 | 48.3 | 3050 | 9 | 999999999 | 110 | 0.023 | 0 | 88 | 999 | 999 | 99
1986 | 1 | 18 | 15 | 0 | ?9?9?9?9E0?9?9?9?9?9?9?9?9?9?9?9?9?9?9?9*9*9*9*9*9 | 4.4 | 0 | 73 | 92200 | 536 | 1413 | 306 | 164 | 8 | 161 | 18300 | 600 | 18100 | 58200 | 0 | 0 | 10 | 10 | 48.3 | 3050 | 9 | 999999999 | 110 | 0.023 | 0 | 88 | 999 | 999 | 99
1986 | 1 | 18 | 16 | 0 | ?9?9?9?9E0?9?9?9?9?9?9?9?9?9?9?9?9?9?9?9*9*9*9*9*9 | 4.4 | 0 | 73 | 92200 | 407 | 1413 | 306 | 164 | 2 | 163 | 17700 | 100 | 17700 | 47800 | 280 | 3.1 | 10 | 10 | 48.3 | 3050 | 9 | 999999999 | 110 | 0.023 | 0 | 88 | 999 | 999 | 99
1986 | 1 | 18 | 17 | 0 | ?9?9?9?9E0?9?9?9?9?9?9?9?9?9?9?9?9?9?9?9*9*9*9*9*9 | 3.3 | -0.6 | 76 | 92200 | 228 | 1413 | 300 | 66 | 3 | 66 | 7300 | 100 | 7300 | 20900 | 320 | 1.5 | 10 | 10 | 32.2 | 5490 | 9 | 999999999 | 100 | 0.023 | 0 | 88 | 999 | 999 | 99
1986 | 1 | 18 | 18 | 0 | ?9?9?9?9E0?9?9?9?9?9?9?9?9?9?9?9?9?9?9?9*9*9*9*9*9 | 2.8 | -0.6 | 79 | 92100 | 37 | 836 | 276 | 23 | 23 | 21 | 2400 | 900 | 2400 | 4300 | 320 | 2.1 | 10 | 6 | 19.3 | 5490 | 9 | 999999999 | 100 | 0.023 | 0 | 88 | 999 | 999 | 99
1986 | 1 | 18 | 19 | 0 | ?9?9?9?9E0?9?9?9?9?9?9?9?9?9?9?9?9?9?9?9*9*9*9*9*9 | 2.2 | -0.6 | 82 | 92000 | 0 | 0 | 281 | 0 | 0 | 0 | 0 | 0 | 0 | 0 | 150 | 2.6 | 10 | 8 | 19.3 | 5490 | 9 | 999999999 | 100 | 0.041 | 0 | 88 | 999 | 999 | 99
1986 | 1 | 18 | 20 | 0 | ?9?9?9?9E0?9?9?9?9?9?9?9?9?9?9?9?9?9?9?9*9*9*9*9*9 | 4.4 | -1.1 | 68 | 92000 | 0 | 0 | 285 | 0 | 0 | 0 | 0 | 0 | 0 | 0 | 150 | 3.6 | 10 | 7 | 19.3 | 5490 | 9 | 999999999 | 100 | 0.041 | 0 | 88 | 999 | 999 | 99
1986 | 1 | 18 | 21 | 0 | ?9?9?9?9E0?9?9?9?9?9?9?9?9?9?9?9?9?9?9?9*9*9*9*9*9 | 2.8 | -0.6 | 79 | 92000 | 0 | 0 | 271 | 0 | 0 | 0 | 0 | 0 | 0 | 0 | 360 | 2.6 | 10 | 4 | 19.3 | 77777 | 9 | 999999999 | 100 | 0.041 | 0 | 88 | 999 | 999 | 99
1986 | 1 | 18 | 22 | 0 | ?9?9?9?9E0?9?9?9?9?9?9?9?9?9?9?9?9?9?9?9*9*9*9*9*9 | 2.2 | -1.1 | 79 | 92000 | 0 | 0 | 273 | 0 | 0 | 0 | 0 | 0 | 0 | 0 | 20 | 2.6 | 10 | 6 | 19.3 | 5490 | 9 | 999999999 | 100 | 0.041 | 0 | 88 | 999 | 999 | 99
1986 | 1 | 18 | 23 | 0 | ?9?9?9?9E0?9?9?9?9?9?9?9?9?9?9?9?9?9?9?9*9*9*9*9*9 | 1.7 | -0.6 | 85 | 92000 | 0 | 0 | 275 | 0 | 0 | 0 | 0 | 0 | 0 | 0 | 360 | 3.1 | 10 | 7 | 19.3 | 6100 | 9 | 999999999 | 100 | 0.041 | 0 | 88 | 999 | 999 | 99
1986 | 1 | 18 | 24 | 0 | ?9?9?9?9E0?9?9?9?9?9?9?9?9?9?9?9?9?9?9?9*9*9*9*9*9 | 2.8 | -0.6 | 79 | 91900 | 0 | 0 | 284 | 0 | 0 | 0 | 0 | 0 | 0 | 0 | 40 | 2.6 | 10 | 8 | 24.1 | 6100 | 9 | 999999999 | 100 | 0.041 | 0 | 88 | 999 | 999 | 99
1986 | 1 | 19 | 1 | 0 | ?9?9?9?9E0?9?9?9?9?9?9?9?9?9?9?9?9?9?9?9*9*9*9*9*9 | 1.1 | -0.6 | 89 | 91900 | 0 | 0 | 277 | 0 | 0 | 0 | 0 | 0 | 0 | 0 | 30 | 2.6 | 10 | 8 | 24.1 | 6100 | 9 | 999999999 | 100 | 0.041 | 0 | 88 | 999 | 999 | 99
1986 | 1 | 19 | 2 | 0 | ?9?9?9?9E0?9?9?9?9?9?9?9?9?9?9?9?9?9?9?9*9*9*9*9*9 | 2.8 | -1.1 | 76 | 91800 | 0 | 0 | 289 | 0 | 0 | 0 | 0 | 0 | 0 | 0 | 340 | 3.6 | 10 | 9 | 24.1 | 6100 | 9 | 999999999 | 100 | 0.041 | 0 | 88 | 999 | 999 | 99
1986 | 1 | 19 | 3 | 0 | ?9?9?9?9E0?9?9?9?9?9?9?9?9?9?9?9?9?9?9?9*9*9*9*9*9 | 1.1 | -0.6 | 89 | 91800 | 0 | 0 | 283 | 0 | 0 | 0 | 0 | 0 | 0 | 0 | 10 | 2.6 | 10 | 9 | 24.1 | 6100 | 9 | 999999999 | 100 | 0.041 | 0 | 88 | 999 | 999 | 99
1986 | 1 | 19 | 4 | 0 | ?9?9?9?9E0?9?9?9?9?9?9?9?9?9?9?9?9?9?9?9*9*9*9*9*9 | 0.6 | -0.6 | 92 | 91800 | 0 | 0 | 275 | 0 | 0 | 0 | 0 | 0 | 0 | 0 | 0 | 0 | 9 | 8 | 24.1 | 6100 | 9 | 999999999 | 100 | 0.041 | 0 | 88 | 999 | 999 | 99
1986 | 1 | 19 | 5 | 0 | ?9?9?9?9E0?9?9?9?9?9?9?9?9?9?9?9?9?9?9?9*9*9*9*9*9 | 0.6 | -0.6 | 92 | 91800 | 0 | 0 | 263 | 0 | 0 | 0 | 0 | 0 | 0 | 0 | 100 | 1.5 | 10 | 4 | 16.1 | 77777 | 9 | 999999999 | 100 | 0.041 | 0 | 88 | 999 | 999 | 99
1986 | 1 | 19 | 6 | 0 | ?9?9?9?9E0?9?9?9?9?9?9?9?9?9?9?9?9?9?9?9*9*9*9*9*9 | 1.7 | 0 | 89 | 91700 | 0 | 0 | 280 | 0 | 0 | 0 | 0 | 0 | 0 | 0 | 200 | 1.5 | 10 | 8 | 16.1 | 6100 | 9 | 999999999 | 110 | 0.041 | 0 | 88 | 999 | 999 | 99
1986 | 1 | 19 | 7 | 0 | ?9?9?9?9E0?9?9?9?9?9?9?9?9?9?9?9?9?9?9?9*9*9*9*9*9 | 0.6 | -0.6 | 92 | 91600 | 0 | 0 | 289 | 0 | 0 | 0 | 0 | 0 | 0 | 0 | 0 | 0 | 10 | 10 | 16.1 | 6100 | 9 | 999999999 | 100 | 0.041 | 0 | 88 | 999 | 999 | 99
1986 | 1 | 19 | 8 | 0 | ?9?9?9?9E0?9?9?9?9?9?9?9?9?9?9?9?9?9?9?9*9*9*9*9*9 | 1.1 | -0.6 | 89 | 91600 | 0 | 0 | 291 | 0 | 0 | 0 | 0 | 0 | 0 | 0 | 320 | 3.6 | 10 | 10 | 16.1 | 3050 | 9 | 999999999 | 100 | 0.041 | 0 | 88 | 999 | 999 | 99
1986 | 1 | 19 | 9 | 0 | ?9?9?9?9E0?9?9?9?9?9?9?9?9?9?9?9?9?9?9?9*9*9*9*9*9 | 1.1 | 0 | 92 | 91500 | 60 | 1072 | 291 | 11 | 1 | 11 | 1300 | 0 | 1300 | 4100 | 0 | 0 | 10 | 10 | 24.1 | 3050 | 9 | 999999999 | 110 | 0.03 | 0 | 88 | 999 | 999 | 99
1986 | 1 | 19 | 10 | 0 | ?9?9?9?9E0?9?9?9?9?9?9?9?9?9?9?9?9?9?9?9*9*9*9*9*9 | 1.7 | 0 | 89 | 91500 | 261 | 1413 | 294 | 74 | 9 | 72 | 8100 | 300 | 8100 | 23600 | 0 | 0 | 10 | 10 | 16.1 | 3050 | 9 | 999999999 | 110 | 0.03 | 0 | 88 | 999 | 999 | 99
1986 | 1 | 19 | 11 | 0 | ?9?9?9?9E0?9?9?9?9?9?9?9?9?9?9?9?9?9?9?9*9*9*9*9*9 | 2.2 | 0 | 85 | 91400 | 433 | 1413 | 296 | 181 | 9 | 178 | 19600 | 700 | 19300 | 52100 | 60 | 2.1 | 10 | 10 | 16.1 | 2740 | 9 | 999999999 | 100 | 0.03 | 0 | 88 | 999 | 999 | 99
1986 | 1 | 19 | 12 | 0 | ?9?9?9?9E0?9?9?9?9?9?9?9?9?9?9?9?9?9?9?9*9*9*9*9*9 | 3.3 | 0 | 79 | 91400 | 554 | 1413 | 301 | 179 | 2 | 178 | 19900 | 200 | 19800 | 63100 | 320 | 5.2 | 10 | 10 | 48.3 | 3050 | 9 | 999999999 | 110 | 0.03 | 0 | 88 | 999 | 999 | 99
1986 | 1 | 19 | 13 | 0 | ?9?9?9?9E0?9?9?9?9?9?9?9?9?9?9?9?9?9?9?9*9*9*9*9*9 | 3.3 | 0 | 79 | 91300 | 614 | 1413 | 301 | 210 | 3 | 208 | 23300 | 300 | 23200 | 74100 | 350 | 2.6 | 10 | 10 | 48.3 | 3050 | 9 | 999999999 | 110 | 0.03 | 0 | 88 | 999 | 999 | 99
1986 | 1 | 19 | 14 | 0 | ?9?9?9?9E0?9?9?9?9?9?9?9?9?9?9?9?9?9?9?9*9*9*9*9*9 | 2.8 | 0 | 82 | 91200 | 609 | 1413 | 299 | 215 | 3 | 214 | 23900 | 300 | 23800 | 74900 | 150 | 2.6 | 10 | 10 | 48.3 | 3050 | 9 | 999999999 | 110 | 0.03 | 0 | 88 | 999 | 999 | 99
1986 | 1 | 19 | 15 | 0 | ?9?9?9?9E0?9?9?9?9?9?9?9?9?9?9?9?9?9?9?9*9*9*9*9*9 | 2.2 | -0.6 | 82 | 91100 | 541 | 1413 | 287 | 213 | 48 | 195 | 23400 | 4600 | 21600 | 50900 | 310 | 4.1 | 10 | 9 | 48.3 | 3050 | 9 | 999999999 | 100 | 0.03 | 0 | 88 | 999 | 999 | 99
1986 | 1 | 19 | 16 | 0 | ?9?9?9?9E0?9?9?9?9?9?9?9?9?9?9?9?9?9?9?9*9*9*9*9*9 | 3.9 | -0.6 | 73 | 91100 | 412 | 1413 | 294 | 166 | 74 | 145 | 18200 | 6800 | 16200 | 35600 | 360 | 2.6 | 9 | 9 | 48.3 | 3350 | 9 | 999999999 | 100 | 0.03 | 0 | 88 | 999 | 999 | 99
1986 | 1 | 19 | 17 | 0 | ?9?9?9?9E0?9?9?9?9?9?9?9?9?9?9?9?9?9?9?9*9*9*9*9*9 | 2.2 | -0.6 | 82 | 91000 | 233 | 1413 | 287 | 56 | 38 | 50 | 6200 | 2900 | 5700 | 12700 | 140 | 2.6 | 9 | 9 | 24.1 | 5490 | 9 | 999999999 | 100 | 0.03 | 0 | 88 | 999 | 999 | 99
1986 | 1 | 19 | 18 | 0 | ?9?9?9?9E0?9?9?9?9?9?9?9?9?9?9?9?9?9?9?9*9*9*9*9*9 | 3.3 | 0 | 79 | 91000 | 40 | 883 | 272 | 20 | 43 | 16 | 1900 | 1200 | 1900 | 2800 | 330 | 2.6 | 9 | 3 | 24.1 | 77777 | 9 | 999999999 | 100 | 0.03 | 0 | 88 | 999 | 999 | 99
1986 | 1 | 19 | 19 | 0 | ?9?9?9?9E0?9?9?9?9?9?9?9?9?9?9?9?9?9?9?9*9*9*9*9*9 | 2.2 | -0.6 | 82 | 91000 | 0 | 0 | 269 | 0 | 0 | 0 | 0 | 0 | 0 | 0 | 10 | 3.6 | 9 | 4 | 19.3 | 77777 | 9 | 999999999 | 100 | 0.041 | 0 | 88 | 999 | 999 | 99
1986 | 1 | 19 | 20 | 0 | ?9?9?9?9E0?9?9?9?9?9?9?9?9?9?9?9?9?9?9?9*9*9*9*9*9 | 1.7 | -0.6 | 85 | 91000 | 0 | 0 | 269 | 0 | 0 | 0 | 0 | 0 | 0 | 0 | 10 | 2.6 | 10 | 5 | 9.7 | 77777 | 9 | 999999999 | 100 | 0.041 | 0 | 88 | 999 | 999 | 99
1986 | 1 | 19 | 21 | 0 | ?9?9?9?9E0?9?9?9?9?9?9?9?9?9?9?9?9?9?9?9*9*9*9*9*9 | 0.6 | -0.6 | 92 | 91100 | 0 | 0 | 281 | 0 | 0 | 0 | 0 | 0 | 0 | 0 | 280 | 3.1 | 10 | 9 | 8 | 2290 | 9 | 999999999 | 100 | 0.041 | 0 | 88 | 999 | 999 | 99
1986 | 1 | 19 | 22 | 0 | ?9?9?9?9E0?9?9?9?9?9?9?9?9?9?9?9?9?9?9?9*9*9*9*9*9 | 0 | -1.1 | 92 | 91200 | 0 | 0 | 286 | 0 | 0 | 0 | 0 | 0 | 0 | 0 | 250 | 3.6 | 10 | 10 | 8 | 1830 | 9 | 999999999 | 100 | 0.041 | 0 | 88 | 999 | 999 | 99
1986 | 1 | 19 | 23 | 0 | ?9?9?9?9E0?9?9?9?9?9?9?9?9?9?9?9?9?9?9?9*9*9*9*9*9 | 0.6 | -0.6 | 92 | 91300 | 0 | 0 | 289 | 0 | 0 | 0 | 0 | 0 | 0 | 0 | 60 | 3.6 | 10 | 10 | 6.4 | 1680 | 9 | 999999999 | 100 | 0.041 | 0 | 88 | 999 | 999 | 99
1986 | 1 | 19 | 24 | 0 | ?9?9?9?9E0?9?9?9?9?9?9?9?9?9?9?9?9?9?9?9*9*9*9*9*9 | 1.1 | 0 | 92 | 91200 | 0 | 0 | 291 | 0 | 0 | 0 | 0 | 0 | 0 | 0 | 110 | 5.2 | 10 | 10 | 11.3 | 3050 | 9 | 999999999 | 100 | 0.041 | 0 | 88 | 999 | 999 | 99
1986 | 1 | 20 | 1 | 0 | ?9?9?9?9E0?9?9?9?9?9?9?9?9?9?9?9?9?9?9?9*9*9*9*9*9 | 2.2 | -0.6 | 82 | 91200 | 0 | 0 | 295 | 0 | 0 | 0 | 0 | 0 | 0 | 0 | 0 | 0 | 10 | 10 | 16.1 | 3660 | 9 | 999999999 | 100 | 0.041 | 0 | 88 | 999 | 999 | 99
1986 | 1 | 20 | 2 | 0 | ?9?9?9?9E0?9?9?9?9?9?9?9?9?9?9?9?9?9?9?9*9*9*9*9*9 | 1.1 | 0 | 92 | 91300 | 0 | 0 | 291 | 0 | 0 | 0 | 0 | 0 | 0 | 0 | 360 | 3.1 | 10 | 10 | 4.8 | 1070 | 9 | 999999999 | 100 | 0.041 | 0 | 88 | 999 | 999 | 99
1986 | 1 | 20 | 3 | 0 | ?9?9?9?9E0?9?9?9?9?9?9?9?9?9?9?9?9?9?9?9*9*9*9*9*9 | 1.1 | 0 | 92 | 91400 | 0 | 0 | 291 | 0 | 0 | 0 | 0 | 0 | 0 | 0 | 300 | 2.1 | 10 | 10 | 6.4 | 1070 | 9 | 999999999 | 100 | 0.041 | 0 | 88 | 999 | 999 | 99
1986 | 1 | 20 | 4 | 0 | ?9?9?9?9E0?9?9?9?9?9?9?9?9?9?9?9?9?9?9?9*9*9*9*9*9 | 0.6 | 0 | 96 | 91400 | 0 | 0 | 289 | 0 | 0 | 0 | 0 | 0 | 0 | 0 | 310 | 4.1 | 10 | 10 | 6.4 | 1520 | 9 | 999999999 | 110 | 0.041 | 0 | 88 | 999 | 999 | 99
1986 | 1 | 20 | 5 | 0 | ?9?9?9?9E0?9?9?9?9?9?9?9?9?9?9?9?9?9?9?9*9*9*9*9*9 | 0.6 | -0.6 | 92 | 91500 | 0 | 0 | 275 | 0 | 0 | 0 | 0 | 0 | 0 | 0 | 350 | 1.5 | 8 | 8 | 11.3 | 2440 | 9 | 999999999 | 100 | 0.041 | 0 | 88 | 999 | 999 | 99
1986 | 1 | 20 | 6 | 0 | ?9?9?9?9E0?9?9?9?9?9?9?9?9?9?9?9?9?9?9?9*9*9*9*9*9 | 0 | -0.6 | 96 | 91600 | 0 | 0 | 272 | 0 | 0 | 0 | 0 | 0 | 0 | 0 | 270 | 3.6 | 8 | 8 | 11.3 | 2440 | 9 | 999999999 | 100 | 0.041 | 0 | 88 | 999 | 999 | 99
1986 | 1 | 20 | 7 | 0 | ?9?9?9?9E0?9?9?9?9?9?9?9?9?9?9?9?9?9?9?9*9*9*9*9*9 | 0.6 | -1.1 | 89 | 91600 | 0 | 0 | 264 | 0 | 0 | 0 | 0 | 0 | 0 | 0 | 330 | 4.6 | 5 | 5 | 24.1 | 77777 | 9 | 999999999 | 100 | 0.041 | 0 | 88 | 999 | 999 | 99
1986 | 1 | 20 | 8 | 0 | ?9?9?9?9E0?9?9?9?9?9?9?9?9?9?9?9?9?9?9?9*9*9*9*9*9 | 1.1 | -1.1 | 85 | 91700 | 0 | 0 | 276 | 0 | 0 | 0 | 0 | 0 | 0 | 0 | 320 | 4.1 | 8 | 8 | 24.1 | 2440 | 9 | 999999999 | 100 | 0.041 | 0 | 88 | 999 | 999 | 99
1986 | 1 | 20 | 9 | 0 | ?9?9?9?9E0?9?9?9?9?9?9?9?9?9?9?9?9?9?9?9*9*9*9*9*9 | 1.1 | -2.2 | 79 | 91700 | 62 | 1095 | 275 | 25 | 7 | 24 | 2700 | 0 | 2700 | 7500 | 0 | 0 | 8 | 8 | 24.1 | 2440 | 9 | 999999999 | 89 | 0.034 | 0 | 88 | 999 | 999 | 99
1986 | 1 | 20 | 10 | 0 | ?9?9?9?9E0?9?9?9?9?9?9?9?9?9?9?9?9?9?9?9*9*9*9*9*9 | 0 | -2.2 | 85 | 91800 | 264 | 1413 | 261 | 112 | 338 | 48 | 11400 | 25200 | 6700 | 8600 | 0 | 0 | 5 | 5 | 24.1 | 77777 | 9 | 999999999 | 89 | 0.034 | 0 | 88 | 999 | 999 | 99
1986 | 1 | 20 | 11 | 0 | ?9?9?9?9E0?9?9?9?9?9?9?9?9?9?9?9?9?9?9?9*9*9*9*9*9 | 2.8 | -3.3 | 65 | 91900 | 437 | 1413 | 271 | 267 | 640 | 69 | 27900 | 57200 | 10100 | 13100 | 320 | 3.6 | 5 | 5 | 32.2 | 77777 | 9 | 999999999 | 89 | 0.034 | 0 | 88 | 999 | 999 | 99
1986 | 1 | 20 | 12 | 0 | ?9?9?9?9E0?9?9?9?9?9?9?9?9?9?9?9?9?9?9?9*9*9*9*9*9 | 3.3 | -3.3 | 62 | 91900 | 558 | 1413 | 289 | 180 | 70 | 152 | 19700 | 6700 | 17100 | 43000 | 340 | 3.1 | 9 | 9 | 32.2 | 3050 | 9 | 999999999 | 89 | 0.034 | 0 | 88 | 999 | 999 | 99
1986 | 1 | 20 | 13 | 0 | ?9?9?9?9E0?9?9?9?9?9?9?9?9?9?9?9?9?9?9?9*9*9*9*9*9 | 3.3 | -2.8 | 65 | 91900 | 618 | 1413 | 290 | 254 | 99 | 210 | 27800 | 9700 | 23500 | 58200 | 340 | 4.1 | 9 | 9 | 32.2 | 3050 | 9 | 999999999 | 89 | 0.034 | 0 | 88 | 999 | 999 | 99
1986 | 1 | 20 | 14 | 0 | ?9?9?9?9E0?9?9?9?9?9?9?9?9?9?9?9?9?9?9?9*9*9*9*9*9 | 3.3 | -2.8 | 65 | 91900 | 614 | 1413 | 290 | 248 | 95 | 207 | 27200 | 9300 | 23200 | 57400 | 310 | 4.1 | 9 | 9 | 32.2 | 3050 | 9 | 999999999 | 89 | 0.034 | 0 | 88 | 999 | 999 | 99
1986 | 1 | 20 | 15 | 0 | ?9?9?9?9E0?9?9?9?9?9?9?9?9?9?9?9?9?9?9?9*9*9*9*9*9 | 3.3 | -3.3 | 62 | 91900 | 546 | 1413 | 289 | 214 | 136 | 162 | 23300 | 13300 | 18200 | 37700 | 320 | 4.1 | 9 | 9 | 32.2 | 2740 | 9 | 999999999 | 89 | 0.034 | 0 | 88 | 999 | 999 | 99
1986 | 1 | 20 | 16 | 0 | ?9?9?9?9E0?9?9?9?9?9?9?9?9?9?9?9?9?9?9?9*9*9*9*9*9 | 3.3 | -2.8 | 65 | 92000 | 417 | 1413 | 298 | 141 | 40 | 130 | 15500 | 3600 | 14400 | 33200 | 310 | 4.6 | 10 | 10 | 32.2 | 1520 | 9 | 999999999 | 89 | 0.034 | 0 | 88 | 999 | 999 | 99
1986 | 1 | 20 | 17 | 0 | ?9?9?9?9E0?9?9?9?9?9?9?9?9?9?9?9?9?9?9?9*9*9*9*9*9 | 3.3 | -1.7 | 70 | 92000 | 239 | 1413 | 299 | 49 | 3 | 48 | 5500 | 100 | 5500 | 17200 | 320 | 3.1 | 10 | 10 | 48.3 | 1520 | 9 | 999999999 | 100 | 0.034 | 0 | 88 | 999 | 999 | 99
1986 | 1 | 20 | 18 | 0 | ?9?9?9?9E0?9?9?9?9?9?9?9?9?9?9?9?9?9?9?9*9*9*9*9*9 | 2.8 | -1.7 | 73 | 92000 | 43 | 907 | 297 | 19 | 2 | 18 | 2000 | 0 | 2000 | 5900 | 330 | 2.6 | 10 | 10 | 48.3 | 1680 | 9 | 999999999 | 100 | 0.034 | 0 | 88 | 999 | 999 | 99
1986 | 1 | 20 | 19 | 0 | ?9?9?9?9E0?9?9?9?9?9?9?9?9?9?9?9?9?9?9?9*9*9*9*9*9 | 1.1 | -1.1 | 85 | 92100 | 0 | 0 | 290 | 0 | 0 | 0 | 0 | 0 | 0 | 0 | 0 | 0 | 10 | 10 | 32.2 | 2290 | 9 | 999999999 | 100 | 0.041 | 0 | 88 | 999 | 999 | 99
1986 | 1 | 20 | 20 | 0 | ?9?9?9?9E0?9?9?9?9?9?9?9?9?9?9?9?9?9?9?9*9*9*9*9*9 | 0.6 | -1.7 | 85 | 92100 | 0 | 0 | 287 | 0 | 0 | 0 | 0 | 0 | 0 | 0 | 190 | 1.5 | 10 | 10 | 24.1 | 2290 | 9 | 999999999 | 100 | 0.041 | 0 | 88 | 999 | 999 | 99
1986 | 1 | 20 | 21 | 0 | ?9?9?9?9E0?9?9?9?9?9?9?9?9?9?9?9?9?9?9?9*9*9*9*9*9 | 0 | -1.7 | 89 | 92100 | 0 | 0 | 285 | 0 | 0 | 0 | 0 | 0 | 0 | 0 | 130 | 2.1 | 10 | 10 | 24.1 | 2290 | 9 | 999999999 | 100 | 0.041 | 0 | 88 | 999 | 999 | 99
1986 | 1 | 20 | 22 | 0 | ?9?9?9?9E0?9?9?9?9?9?9?9?9?9?9?9?9?9?9?9*9*9*9*9*9 | 0 | -1.7 | 89 | 92100 | 0 | 0 | 285 | 0 | 0 | 0 | 0 | 0 | 0 | 0 | 200 | 1.5 | 10 | 10 | 24.1 | 2290 | 9 | 999999999 | 100 | 0.041 | 0 | 88 | 999 | 999 | 99
1986 | 1 | 20 | 23 | 0 | ?9?9?9?9E0?9?9?9?9?9?9?9?9?9?9?9?9?9?9?9*9*9*9*9*9 | 0.6 | -1.7 | 85 | 92200 | 0 | 0 | 287 | 0 | 0 | 0 | 0 | 0 | 0 | 0 | 290 | 1.5 | 10 | 10 | 24.1 | 1980 | 9 | 999999999 | 100 | 0.041 | 0 | 88 | 999 | 999 | 99
1986 | 1 | 20 | 24 | 0 | ?9?9?9?9E0?9?9?9?9?9?9?9?9?9?9?9?9?9?9?9*9*9*9*9*9 | 1.1 | -2.2 | 79 | 92200 | 0 | 0 | 289 | 0 | 0 | 0 | 0 | 0 | 0 | 0 | 0 | 0 | 10 | 10 | 16.1 | 1980 | 9 | 999999999 | 89 | 0.041 | 0 | 88 | 999 | 999 | 99
1986 | 1 | 21 | 1 | 0 | ?9?9?9?9E0?9?9?9?9?9?9?9?9?9?9?9?9?9?9?9*9*9*9*9*9 | 0 | -1.7 | 89 | 92200 | 0 | 0 | 285 | 0 | 0 | 0 | 0 | 0 | 0 | 0 | 0 | 0 | 10 | 10 | 24.1 | 2130 | 9 | 999999999 | 100 | 0.041 | 0 | 88 | 999 | 999 | 99
1986 | 1 | 21 | 2 | 0 | ?9?9?9?9E0?9?9?9?9?9?9?9?9?9?9?9?9?9?9?9*9*9*9*9*9 | -1.1 | -2.2 | 92 | 92200 | 0 | 0 | 280 | 0 | 0 | 0 | 0 | 0 | 0 | 0 | 210 | 2.1 | 10 | 10 | 24.1 | 2130 | 9 | 999999999 | 89 | 0.041 | 0 | 88 | 999 | 999 | 99
1986 | 1 | 21 | 3 | 0 | ?9?9?9?9E0?9?9?9?9?9?9?9?9?9?9?9?9?9?9?9*9*9*9*9*9 | -2.8 | -4.4 | 89 | 92100 | 0 | 0 | 245 | 0 | 0 | 0 | 0 | 0 | 0 | 0 | 130 | 2.1 | 3 | 3 | 24.1 | 77777 | 9 | 999999999 | 80 | 0.041 | 0 | 88 | 999 | 999 | 99
1986 | 1 | 21 | 4 | 0 | ?9?9?9?9E0?9?9?9?9?9?9?9?9?9?9?9?9?9?9?9*9*9*9*9*9 | -3.9 | -4.4 | 96 | 92100 | 0 | 0 | 235 | 0 | 0 | 0 | 0 | 0 | 0 | 0 | 160 | 2.1 | 1 | 1 | 24.1 | 77777 | 9 | 999999999 | 80 | 0.041 | 0 | 88 | 999 | 999 | 99
1986 | 1 | 21 | 5 | 0 | ?9?9?9?9E0?9?9?9?9?9?9?9?9?9?9?9?9?9?9?9*9*9*9*9*9 | -2.8 | -4.4 | 89 | 92200 | 0 | 0 | 242 | 0 | 0 | 0 | 0 | 0 | 0 | 0 | 30 | 2.6 | 2 | 2 | 24.1 | 77777 | 9 | 999999999 | 80 | 0.041 | 0 | 88 | 999 | 999 | 99
1986 | 1 | 21 | 6 | 0 | ?9?9?9?9E0?9?9?9?9?9?9?9?9?9?9?9?9?9?9?9*9*9*9*9*9 | -5.6 | -6.7 | 92 | 92200 | 0 | 0 | 223 | 0 | 0 | 0 | 0 | 0 | 0 | 0 | 120 | 2.6 | 0 | 0 | 24.1 | 77777 | 9 | 999999999 | 69 | 0.041 | 0 | 88 | 999 | 999 | 99
1986 | 1 | 21 | 7 | 0 | ?9?9?9?9E0?9?9?9?9?9?9?9?9?9?9?9?9?9?9?9*9*9*9*9*9 | -5 | -6.1 | 92 | 92200 | 0 | 0 | 226 | 0 | 0 | 0 | 0 | 0 | 0 | 0 | 100 | 2.6 | 0 | 0 | 24.1 | 77777 | 9 | 999999999 | 69 | 0.041 | 0 | 88 | 999 | 999 | 99
1986 | 1 | 21 | 8 | 0 | ?9?9?9?9E0?9?9?9?9?9?9?9?9?9?9?9?9?9?9?9*9*9*9*9*9 | -5 | -6.1 | 92 | 92300 | 0 | 0 | 226 | 0 | 0 | 0 | 0 | 0 | 0 | 0 | 100 | 3.6 | 3 | 0 | 24.1 | 77777 | 9 | 999999999 | 69 | 0.041 | 0 | 88 | 999 | 999 | 99
1986 | 1 | 21 | 9 | 0 | ?9?9?9?9E0?9?9?9?9?9?9?9?9?9?9?9?9?9?9?9*9*9*9*9*9 | -2.8 | -3.9 | 92 | 92300 | 64 | 1095 | 243 | 35 | 94 | 27 | 3400 | 3100 | 3200 | 5000 | 110 | 4.1 | 6 | 2 | 24.1 | 77777 | 9 | 999999999 | 80 | 0.02 | 0 | 88 | 999 | 999 | 99
1986 | 1 | 21 | 10 | 0 | ?9?9?9?9E0?9?9?9?9?9?9?9?9?9?9?9?9?9?9?9*9*9*9*9*9 | -0.6 | -4.4 | 75 | 92400 | 267 | 1413 | 272 | 124 | 53 | 114 | 13500 | 4400 | 12700 | 24200 | 90 | 2.6 | 10 | 9 | 24.1 | 3050 | 9 | 999999999 | 80 | 0.02 | 0 | 88 | 999 | 999 | 99
1986 | 1 | 21 | 11 | 0 | ?9?9?9?9E0?9?9?9?9?9?9?9?9?9?9?9?9?9?9?9*9*9*9*9*9 | -1.7 | -3.9 | 85 | 92500 | 441 | 1413 | 268 | 177 | 57 | 159 | 19300 | 5300 | 17700 | 39400 | 350 | 2.6 | 10 | 9 | 11.3 | 3050 | 9 | 999999999 | 80 | 0.02 | 0 | 88 | 999 | 999 | 99
1986 | 1 | 21 | 12 | 0 | ?9?9?9?9E0?9?9?9?9?9?9?9?9?9?9?9?9?9?9?9*9*9*9*9*9 | -0.6 | -2.8 | 85 | 92500 | 562 | 1413 | 281 | 217 | 24 | 207 | 23900 | 2100 | 23000 | 69200 | 170 | 2.6 | 10 | 10 | 11.3 | 3050 | 9 | 999999999 | 89 | 0.02 | 0 | 88 | 999 | 999 | 99
1986 | 1 | 21 | 13 | 0 | ?9?9?9?9E0?9?9?9?9?9?9?9?9?9?9?9?9?9?9?9*9*9*9*9*9 | 0.6 | -2.8 | 79 | 92400 | 623 | 1413 | 286 | 179 | 6 | 176 | 20200 | 500 | 20000 | 67700 | 170 | 5.7 | 10 | 10 | 11.3 | 3050 | 9 | 999999999 | 89 | 0.02 | 0 | 88 | 999 | 999 | 99
1986 | 1 | 21 | 14 | 0 | ?9?9?9?9E0?9?9?9?9?9?9?9?9?9?9?9?9?9?9?9*9*9*9*9*9 | 1.1 | -3.9 | 70 | 92300 | 619 | 1413 | 279 | 273 | 148 | 208 | 29500 | 14800 | 23000 | 49900 | 180 | 5.2 | 9 | 9 | 24.1 | 3660 | 9 | 999999999 | 89 | 0.02 | 0 | 88 | 999 | 999 | 99
1986 | 1 | 21 | 15 | 0 | ?9?9?9?9E0?9?9?9?9?9?9?9?9?9?9?9?9?9?9?9*9*9*9*9*9 | 2.2 | -2.2 | 73 | 92300 | 551 | 1413 | 275 | 236 | 273 | 130 | 25500 | 26900 | 15000 | 26300 | 160 | 5.2 | 7 | 7 | 24.1 | 6100 | 9 | 999999999 | 89 | 0.02 | 0 | 88 | 999 | 999 | 99
1986 | 1 | 21 | 16 | 0 | ?9?9?9?9E0?9?9?9?9?9?9?9?9?9?9?9?9?9?9?9*9*9*9*9*9 | 1.7 | -4.4 | 64 | 92300 | 423 | 1413 | 281 | 172 | 36 | 161 | 18800 | 3300 | 17800 | 38800 | 190 | 5.2 | 9 | 9 | 24.1 | 6100 | 9 | 999999999 | 80 | 0.02 | 0 | 88 | 999 | 999 | 99
1986 | 1 | 21 | 17 | 0 | ?9?9?9?9E0?9?9?9?9?9?9?9?9?9?9?9?9?9?9?9*9*9*9*9*9 | 1.1 | -2.8 | 76 | 92300 | 244 | 1413 | 270 | 99 | 155 | 73 | 10400 | 10700 | 8600 | 14300 | 120 | 3.1 | 10 | 7 | 24.1 | 6100 | 9 | 999999999 | 89 | 0.02 | 0 | 88 | 999 | 999 | 99
1986 | 1 | 21 | 18 | 0 | ?9?9?9?9E0?9?9?9?9?9?9?9?9?9?9?9?9?9?9?9*9*9*9*9*9 | -0.6 | -4.4 | 75 | 92300 | 46 | 930 | 253 | 26 | 70 | 20 | 2500 | 2100 | 2400 | 3600 | 120 | 2.6 | 10 | 3 | 24.1 | 77777 | 9 | 999999999 | 80 | 0.02 | 0 | 88 | 999 | 999 | 99
1986 | 1 | 21 | 19 | 0 | ?9?9?9?9E0?9?9?9?9?9?9?9?9?9?9?9?9?9?9?9*9*9*9*9*9 | -1.1 | -5.6 | 72 | 92300 | 0 | 0 | 250 | 0 | 0 | 0 | 0 | 0 | 0 | 0 | 140 | 3.1 | 10 | 3 | 24.1 | 77777 | 9 | 999999999 | 80 | 0.041 | 0 | 88 | 999 | 999 | 99
1986 | 1 | 21 | 20 | 0 | ?9?9?9?9E0?9?9?9?9?9?9?9?9?9?9?9?9?9?9?9*9*9*9*9*9 | -1.7 | -4.4 | 82 | 92300 | 0 | 0 | 246 | 0 | 0 | 0 | 0 | 0 | 0 | 0 | 150 | 3.1 | 7 | 2 | 24.1 | 77777 | 9 | 999999999 | 80 | 0.041 | 0 | 88 | 999 | 999 | 99
1986 | 1 | 21 | 21 | 0 | ?9?9?9?9E0?9?9?9?9?9?9?9?9?9?9?9?9?9?9?9*9*9*9*9*9 | -2.8 | -5.6 | 81 | 92300 | 0 | 0 | 238 | 0 | 0 | 0 | 0 | 0 | 0 | 0 | 150 | 2.6 | 2 | 1 | 24.1 | 77777 | 9 | 999999999 | 80 | 0.041 | 0 | 88 | 999 | 999 | 99
1986 | 1 | 21 | 22 | 0 | ?9?9?9?9E0?9?9?9?9?9?9?9?9?9?9?9?9?9?9?9*9*9*9*9*9 | -2.2 | -5 | 82 | 92200 | 0 | 0 | 236 | 0 | 0 | 0 | 0 | 0 | 0 | 0 | 150 | 3.6 | 0 | 0 | 24.1 | 77777 | 9 | 999999999 | 80 | 0.041 | 0 | 88 | 999 | 999 | 99
1986 | 1 | 21 | 23 | 0 | ?9?9?9?9E0?9?9?9?9?9?9?9?9?9?9?9?9?9?9?9*9*9*9*9*9 | -2.2 | -4.4 | 85 | 92200 | 0 | 0 | 237 | 0 | 0 | 0 | 0 | 0 | 0 | 0 | 120 | 2.1 | 0 | 0 | 24.1 | 77777 | 9 | 999999999 | 80 | 0.041 | 0 | 88 | 999 | 999 | 99
1986 | 1 | 21 | 24 | 0 | ?9?9?9?9E0?9?9?9?9?9?9?9?9?9?9?9?9?9?9?9*9*9*9*9*9 | -2.2 | -7.2 | 69 | 92100 | 0 | 0 | 250 | 0 | 0 | 0 | 0 | 0 | 0 | 0 | 140 | 3.1 | 9 | 6 | 24.1 | 4570 | 9 | 999999999 | 69 | 0.041 | 0 | 88 | 999 | 999 | 99
1986 | 1 | 22 | 1 | 0 | ?9?9?9?9E0?9?9?9?9?9?9?9?9?9?9?9?9?9?9?9*9*9*9*9*9 | -2.8 | -5 | 85 | 92100 | 0 | 0 | 263 | 0 | 0 | 0 | 0 | 0 | 0 | 0 | 0 | 0 | 9 | 9 | 24.1 | 4570 | 9 | 999999999 | 80 | 0.041 | 0 | 88 | 999 | 999 | 99
1986 | 1 | 22 | 2 | 0 | ?9?9?9?9E0?9?9?9?9?9?9?9?9?9?9?9?9?9?9?9*9*9*9*9*9 | -2.8 | -5.6 | 81 | 92000 | 0 | 0 | 270 | 0 | 0 | 0 | 0 | 0 | 0 | 0 | 170 | 7.2 | 10 | 10 | 24.1 | 3660 | 9 | 999999999 | 80 | 0.041 | 0 | 88 | 999 | 999 | 99
1986 | 1 | 22 | 3 | 0 | ?9?9?9?9E0?9?9?9?9?9?9?9?9?9?9?9?9?9?9?9*9*9*9*9*9 | -2.2 | -5 | 82 | 92000 | 0 | 0 | 255 | 0 | 0 | 0 | 0 | 0 | 0 | 0 | 180 | 7.7 | 10 | 7 | 24.1 | 3660 | 9 | 999999999 | 80 | 0.041 | 0 | 88 | 999 | 999 | 99
1986 | 1 | 22 | 4 | 0 | ?9?9?9?9E0?9?9?9?9?9?9?9?9?9?9?9?9?9?9?9*9*9*9*9*9 | -1.7 | -5.6 | 75 | 92100 | 0 | 0 | 274 | 0 | 0 | 0 | 0 | 0 | 0 | 0 | 110 | 4.1 | 10 | 10 | 24.1 | 2740 | 9 | 999999999 | 80 | 0.041 | 0 | 88 | 999 | 999 | 99
1986 | 1 | 22 | 5 | 0 | ?9?9?9?9E0?9?9?9?9?9?9?9?9?9?9?9?9?9?9?9*9*9*9*9*9 | -2.2 | -5 | 82 | 92000 | 0 | 0 | 273 | 0 | 0 | 0 | 0 | 0 | 0 | 0 | 230 | 3.1 | 10 | 10 | 24.1 | 2740 | 9 | 999999999 | 80 | 0.041 | 0 | 88 | 999 | 999 | 99
1986 | 1 | 22 | 6 | 0 | ?9?9?9?9E0?9?9?9?9?9?9?9?9?9?9?9?9?9?9?9*9*9*9*9*9 | -1.1 | -5 | 75 | 92100 | 0 | 0 | 277 | 0 | 0 | 0 | 0 | 0 | 0 | 0 | 150 | 7.7 | 10 | 10 | 24.1 | 2440 | 9 | 999999999 | 80 | 0.041 | 0 | 88 | 999 | 999 | 99
1986 | 1 | 22 | 7 | 0 | ?9?9?9?9E0?9?9?9?9?9?9?9?9?9?9?9?9?9?9?9*9*9*9*9*9 | -1.1 | -5 | 75 | 92000 | 0 | 0 | 277 | 0 | 0 | 0 | 0 | 0 | 0 | 0 | 140 | 6.2 | 10 | 10 | 24.1 | 2440 | 9 | 999999999 | 80 | 0.041 | 0 | 88 | 999 | 999 | 99
1986 | 1 | 22 | 8 | 0 | ?9?9?9?9E0?9?9?9?9?9?9?9?9?9?9?9?9?9?9?9*9*9*9*9*9 | -0.6 | -3.9 | 79 | 92000 | 0 | 0 | 280 | 0 | 0 | 0 | 0 | 0 | 0 | 0 | 130 | 9.3 | 10 | 10 | 24.1 | 2440 | 9 | 999999999 | 89 | 0.041 | 0 | 88 | 999 | 999 | 99
1986 | 1 | 22 | 9 | 0 | ?9?9?9?9E0?9?9?9?9?9?9?9?9?9?9?9?9?9?9?9*9*9*9*9*9 | 0.6 | -3.9 | 73 | 91900 | 67 | 1118 | 285 | 27 | 41 | 24 | 2900 | 1800 | 2800 | 5000 | 120 | 10.3 | 10 | 10 | 24.1 | 2440 | 9 | 999999999 | 89 | 0.035 | 0 | 88 | 999 | 999 | 99
1986 | 1 | 22 | 10 | 0 | ?9?9?9?9E0?9?9?9?9?9?9?9?9?9?9?9?9?9?9?9*9*9*9*9*9 | 1.1 | -3.3 | 73 | 92000 | 271 | 1412 | 288 | 79 | 10 | 77 | 8700 | 400 | 8600 | 25100 | 130 | 5.7 | 10 | 10 | 24.1 | 2440 | 9 | 999999999 | 89 | 0.035 | 0 | 88 | 999 | 999 | 99
1986 | 1 | 22 | 11 | 0 | ?9?9?9?9E0?9?9?9?9?9?9?9?9?9?9?9?9?9?9?9*9*9*9*9*9 | 2.8 | -2.8 | 67 | 92000 | 445 | 1412 | 296 | 155 | 7 | 153 | 17100 | 500 | 16900 | 49900 | 130 | 4.6 | 10 | 10 | 24.1 | 2440 | 9 | 999999999 | 89 | 0.035 | 0 | 88 | 999 | 999 | 99
1986 | 1 | 22 | 12 | 0 | ?9?9?9?9E0?9?9?9?9?9?9?9?9?9?9?9?9?9?9?9*9*9*9*9*9 | 3.9 | -2.8 | 62 | 91900 | 567 | 1412 | 300 | 171 | 2 | 170 | 19100 | 200 | 19100 | 62400 | 120 | 7.2 | 10 | 10 | 24.1 | 2440 | 9 | 999999999 | 89 | 0.035 | 0 | 88 | 999 | 999 | 99
1986 | 1 | 22 | 13 | 0 | ?9?9?9?9E0?9?9?9?9?9?9?9?9?9?9?9?9?9?9?9*9*9*9*9*9 | 3.3 | -1.7 | 70 | 91800 | 628 | 1412 | 299 | 213 | 3 | 212 | 23800 | 300 | 23700 | 76200 | 170 | 7.7 | 10 | 10 | 24.1 | 2440 | 9 | 999999999 | 100 | 0.035 | 0 | 88 | 999 | 999 | 99
1986 | 1 | 22 | 14 | 0 | ?9?9?9?9E0?9?9?9?9?9?9?9?9?9?9?9?9?9?9?9*9*9*9*9*9 | 4.4 | -2.2 | 62 | 91700 | 624 | 1412 | 295 | 310 | 236 | 206 | 33600 | 23600 | 23100 | 49500 | 140 | 7.2 | 10 | 9 | 48.3 | 2130 | 9 | 999999999 | 89 | 0.035 | 0 | 88 | 999 | 999 | 99
1986 | 1 | 22 | 15 | 0 | ?9?9?9?9E0?9?9?9?9?9?9?9?9?9?9?9?9?9?9?9*9*9*9*9*9 | 4.4 | -1.1 | 68 | 91600 | 556 | 1412 | 296 | 158 | 23 | 149 | 17900 | 1700 | 17200 | 56600 | 160 | 5.7 | 10 | 9 | 48.3 | 2130 | 9 | 999999999 | 100 | 0.035 | 0 | 88 | 999 | 999 | 99
1986 | 1 | 22 | 16 | 0 | ?9?9?9?9E0?9?9?9?9?9?9?9?9?9?9?9?9?9?9?9*9*9*9*9*9 | 3.9 | -1.1 | 70 | 91600 | 428 | 1412 | 294 | 147 | 55 | 130 | 16100 | 5000 | 14500 | 33600 | 160 | 6.2 | 10 | 9 | 48.3 | 2130 | 9 | 999999999 | 100 | 0.035 | 0 | 88 | 999 | 999 | 99
1986 | 1 | 22 | 17 | 0 | ?9?9?9?9E0?9?9?9?9?9?9?9?9?9?9?9?9?9?9?9*9*9*9*9*9 | 3.9 | -1.1 | 70 | 91600 | 249 | 1412 | 294 | 78 | 46 | 71 | 8700 | 3600 | 8000 | 17100 | 150 | 5.2 | 9 | 9 | 48.3 | 2130 | 9 | 999999999 | 100 | 0.035 | 0 | 88 | 999 | 999 | 99
1986 | 1 | 22 | 18 | 0 | ?9?9?9?9E0?9?9?9?9?9?9?9?9?9?9?9?9?9?9?9*9*9*9*9*9 | 2.8 | -1.7 | 73 | 91400 | 49 | 953 | 283 | 23 | 10 | 22 | 2500 | 500 | 2400 | 5100 | 160 | 7.2 | 10 | 8 | 48.3 | 6100 | 9 | 999999999 | 100 | 0.035 | 0 | 88 | 999 | 999 | 99
1986 | 1 | 22 | 19 | 0 | ?9?9?9?9E0?9?9?9?9?9?9?9?9?9?9?9?9?9?9?9*9*9*9*9*9 | 2.2 | -1.7 | 76 | 91300 | 0 | 0 | 286 | 0 | 0 | 0 | 0 | 0 | 0 | 0 | 180 | 6.7 | 10 | 9 | 24.1 | 6100 | 9 | 999999999 | 100 | 0.041 | 0 | 88 | 999 | 999 | 99
1986 | 1 | 22 | 20 | 0 | ?9?9?9?9E0?9?9?9?9?9?9?9?9?9?9?9?9?9?9?9*9*9*9*9*9 | 1.7 | -1.7 | 79 | 91300 | 0 | 0 | 292 | 0 | 0 | 0 | 0 | 0 | 0 | 0 | 180 | 9.3 | 10 | 10 | 24.1 | 2740 | 9 | 999999999 | 100 | 0.041 | 0 | 88 | 999 | 999 | 99
1986 | 1 | 22 | 21 | 0 | ?9?9?9?9E0?9?9?9?9?9?9?9?9?9?9?9?9?9?9?9*9*9*9*9*9 | 2.2 | -1.7 | 76 | 91300 | 0 | 0 | 294 | 0 | 0 | 0 | 0 | 0 | 0 | 0 | 180 | 6.2 | 10 | 10 | 24.1 | 1980 | 9 | 999999999 | 100 | 0.041 | 0 | 88 | 999 | 999 | 99
1986 | 1 | 22 | 22 | 0 | ?9?9?9?9E0?9?9?9?9?9?9?9?9?9?9?9?9?9?9?9*9*9*9*9*9 | 2.2 | -1.1 | 79 | 91300 | 0 | 0 | 295 | 0 | 0 | 0 | 0 | 0 | 0 | 0 | 130 | 5.7 | 10 | 10 | 24.1 | 1980 | 9 | 999999999 | 100 | 0.041 | 0 | 88 | 999 | 999 | 99
1986 | 1 | 22 | 23 | 0 | ?9?9?9?9E0?9?9?9?9?9?9?9?9?9?9?9?9?9?9?9*9*9*9*9*9 | 2.8 | -1.7 | 73 | 91300 | 0 | 0 | 297 | 0 | 0 | 0 | 0 | 0 | 0 | 0 | 210 | 2.1 | 10 | 10 | 24.1 | 2290 | 9 | 999999999 | 100 | 0.041 | 0 | 88 | 999 | 999 | 99
1986 | 1 | 22 | 24 | 0 | ?9?9?9?9E0?9?9?9?9?9?9?9?9?9?9?9?9?9?9?9*9*9*9*9*9 | 1.1 | -1.7 | 82 | 91300 | 0 | 0 | 290 | 0 | 0 | 0 | 0 | 0 | 0 | 0 | 10 | 3.1 | 10 | 10 | 24.1 | 2290 | 9 | 999999999 | 100 | 0.041 | 0 | 88 | 999 | 999 | 99
1986 | 1 | 23 | 1 | 0 | ?9?9?9?9E0?9?9?9?9?9?9?9?9?9?9?9?9?9?9?9*9*9*9*9*9 | 2.2 | -2.2 | 73 | 91200 | 0 | 0 | 294 | 0 | 0 | 0 | 0 | 0 | 0 | 0 | 130 | 4.1 | 10 | 10 | 24.1 | 3660 | 9 | 999999999 | 89 | 0.041 | 0 | 88 | 999 | 999 | 99
1986 | 1 | 23 | 2 | 0 | ?9?9?9?9E0?9?9?9?9?9?9?9?9?9?9?9?9?9?9?9*9*9*9*9*9 | 3.3 | -2.2 | 67 | 91100 | 0 | 0 | 298 | 0 | 0 | 0 | 0 | 0 | 0 | 0 | 140 | 9.3 | 10 | 10 | 24.1 | 2740 | 9 | 999999999 | 89 | 0.041 | 0 | 88 | 999 | 999 | 99
1986 | 1 | 23 | 3 | 0 | ?9?9?9?9E0?9?9?9?9?9?9?9?9?9?9?9?9?9?9?9*9*9*9*9*9 | 2.8 | -2.2 | 70 | 91200 | 0 | 0 | 296 | 0 | 0 | 0 | 0 | 0 | 0 | 0 | 180 | 3.1 | 10 | 10 | 16.1 | 1400 | 9 | 999999999 | 89 | 0.041 | 0 | 88 | 999 | 999 | 99
1986 | 1 | 23 | 4 | 0 | ?9?9?9?9E0?9?9?9?9?9?9?9?9?9?9?9?9?9?9?9*9*9*9*9*9 | 2.8 | -1.7 | 73 | 91300 | 0 | 0 | 297 | 0 | 0 | 0 | 0 | 0 | 0 | 0 | 130 | 3.1 | 10 | 10 | 16.1 | 1400 | 9 | 999999999 | 100 | 0.041 | 0 | 88 | 999 | 999 | 99
1986 | 1 | 23 | 5 | 0 | ?9?9?9?9E0?9?9?9?9?9?9?9?9?9?9?9?9?9?9?9*9*9*9*9*9 | 2.8 | -1.7 | 73 | 91300 | 0 | 0 | 289 | 0 | 0 | 0 | 0 | 0 | 0 | 0 | 130 | 5.7 | 10 | 9 | 24.1 | 1520 | 9 | 999999999 | 100 | 0.041 | 0 | 88 | 999 | 999 | 99
1986 | 1 | 23 | 6 | 0 | ?9?9?9?9E0?9?9?9?9?9?9?9?9?9?9?9?9?9?9?9*9*9*9*9*9 | 3.9 | -2.2 | 65 | 91300 | 0 | 0 | 293 | 0 | 0 | 0 | 0 | 0 | 0 | 0 | 270 | 3.1 | 10 | 9 | 24.1 | 1520 | 9 | 999999999 | 89 | 0.041 | 0 | 88 | 999 | 999 | 99
1986 | 1 | 23 | 7 | 0 | ?9?9?9?9E0?9?9?9?9?9?9?9?9?9?9?9?9?9?9?9*9*9*9*9*9 | 2.8 | -1.1 | 76 | 91300 | 0 | 0 | 289 | 0 | 0 | 0 | 0 | 0 | 0 | 0 | 300 | 2.1 | 10 | 9 | 24.1 | 1520 | 9 | 999999999 | 100 | 0.041 | 0 | 88 | 999 | 999 | 99
1986 | 1 | 23 | 8 | 0 | ?9?9?9?9E0?9?9?9?9?9?9?9?9?9?9?9?9?9?9?9*9*9*9*9*9 | 3.3 | -1.1 | 73 | 91400 | 0 | 0 | 291 | 0 | 0 | 0 | 0 | 0 | 0 | 0 | 0 | 0 | 10 | 9 | 32.2 | 1520 | 9 | 999999999 | 100 | 0.041 | 0 | 88 | 999 | 999 | 99
1986 | 1 | 23 | 9 | 0 | ?9?9?9?9E0?9?9?9?9?9?9?9?9?9?9?9?9?9?9?9*9*9*9*9*9 | 1.7 | -1.1 | 82 | 91600 | 69 | 1141 | 279 | 27 | 59 | 22 | 2700 | 2000 | 2600 | 3900 | 90 | 2.6 | 10 | 8 | 48.3 | 3050 | 9 | 999999999 | 100 | 0.024 | 0 | 88 | 999 | 999 | 99
1986 | 1 | 23 | 10 | 0 | ?9?9?9?9E0?9?9?9?9?9?9?9?9?9?9?9?9?9?9?9*9*9*9*9*9 | 2.8 | -0.6 | 79 | 91700 | 275 | 1412 | 284 | 94 | 83 | 78 | 10200 | 6400 | 9000 | 16800 | 0 | 0 | 9 | 8 | 48.3 | 3050 | 9 | 999999999 | 100 | 0.024 | 0 | 88 | 999 | 999 | 99
1986 | 1 | 23 | 11 | 0 | ?9?9?9?9E0?9?9?9?9?9?9?9?9?9?9?9?9?9?9?9*9*9*9*9*9 | 5.6 | -1.1 | 63 | 91800 | 449 | 1412 | 295 | 178 | 119 | 140 | 19200 | 11000 | 15700 | 31600 | 0 | 0 | 9 | 8 | 32.2 | 6100 | 9 | 999999999 | 100 | 0.024 | 0 | 88 | 999 | 999 | 99
1986 | 1 | 23 | 12 | 0 | ?9?9?9?9E0?9?9?9?9?9?9?9?9?9?9?9?9?9?9?9*9*9*9*9*9 | 4.4 | -1.1 | 68 | 91900 | 571 | 1412 | 279 | 266 | 319 | 137 | 28700 | 31700 | 15900 | 28000 | 310 | 2.6 | 7 | 5 | 48.3 | 3050 | 9 | 999999999 | 100 | 0.024 | 0 | 88 | 999 | 999 | 99
1986 | 1 | 23 | 13 | 0 | ?9?9?9?9E0?9?9?9?9?9?9?9?9?9?9?9?9?9?9?9*9*9*9*9*9 | 6.1 | -1.7 | 58 | 91900 | 633 | 1412 | 279 | 393 | 625 | 114 | 41100 | 60400 | 13900 | 22900 | 310 | 6.7 | 3 | 2 | 48.3 | 77777 | 9 | 999999999 | 100 | 0.024 | 0 | 88 | 999 | 999 | 99
1986 | 1 | 23 | 14 | 0 | ?9?9?9?9E0?9?9?9?9?9?9?9?9?9?9?9?9?9?9?9*9*9*9*9*9 | 6.1 | -2.2 | 56 | 91900 | 629 | 1412 | 278 | 420 | 809 | 61 | 44400 | 77800 | 9600 | 13800 | 300 | 4.1 | 2 | 2 | 48.3 | 77777 | 9 | 999999999 | 89 | 0.024 | 0 | 88 | 999 | 999 | 99
1986 | 1 | 23 | 15 | 0 | ?9?9?9?9E0?9?9?9?9?9?9?9?9?9?9?9?9?9?9?9*9*9*9*9*9 | 6.7 | -1.7 | 56 | 91900 | 561 | 1412 | 277 | 369 | 823 | 45 | 39500 | 78000 | 8300 | 11500 | 320 | 5.2 | 1 | 1 | 48.3 | 77777 | 9 | 999999999 | 100 | 0.024 | 0 | 88 | 999 | 999 | 99
1986 | 1 | 23 | 16 | 0 | ?9?9?9?9E0?9?9?9?9?9?9?9?9?9?9?9?9?9?9?9*9*9*9*9*9 | 6.7 | -2.8 | 51 | 92000 | 433 | 1412 | 276 | 271 | 779 | 35 | 29200 | 70600 | 7500 | 9200 | 330 | 4.6 | 1 | 1 | 48.3 | 77777 | 9 | 999999999 | 89 | 0.024 | 0 | 88 | 999 | 999 | 99
1986 | 1 | 23 | 17 | 0 | ?9?9?9?9E0?9?9?9?9?9?9?9?9?9?9?9?9?9?9?9*9*9*9*9*9 | 5.6 | -1.7 | 60 | 92000 | 254 | 1412 | 273 | 138 | 640 | 26 | 15100 | 50800 | 5900 | 6400 | 310 | 4.1 | 1 | 1 | 48.3 | 77777 | 9 | 999999999 | 100 | 0.024 | 0 | 88 | 999 | 999 | 99
1986 | 1 | 23 | 18 | 0 | ?9?9?9?9E0?9?9?9?9?9?9?9?9?9?9?9?9?9?9?9*9*9*9*9*9 | 5.6 | -2.8 | 55 | 92100 | 53 | 1000 | 285 | 25 | 70 | 19 | 2500 | 2200 | 2300 | 3300 | 350 | 3.1 | 6 | 6 | 48.3 | 2740 | 9 | 999999999 | 89 | 0.024 | 0 | 88 | 999 | 999 | 99
1986 | 1 | 23 | 19 | 0 | ?9?9?9?9E0?9?9?9?9?9?9?9?9?9?9?9?9?9?9?9*9*9*9*9*9 | 1.1 | -2.2 | 79 | 92200 | 0 | 0 | 275 | 0 | 0 | 0 | 0 | 0 | 0 | 0 | 130 | 2.1 | 8 | 8 | 24.1 | 2740 | 9 | 999999999 | 89 | 0.041 | 0 | 88 | 999 | 999 | 99
1986 | 1 | 23 | 20 | 0 | ?9?9?9?9E0?9?9?9?9?9?9?9?9?9?9?9?9?9?9?9*9*9*9*9*9 | 0.6 | -2.2 | 82 | 92200 | 0 | 0 | 261 | 0 | 0 | 0 | 0 | 0 | 0 | 0 | 110 | 2.1 | 4 | 4 | 24.1 | 77777 | 9 | 999999999 | 89 | 0.041 | 0 | 88 | 999 | 999 | 99
1986 | 1 | 23 | 21 | 0 | ?9?9?9?9E0?9?9?9?9?9?9?9?9?9?9?9?9?9?9?9*9*9*9*9*9 | -1.7 | -3.3 | 89 | 92300 | 0 | 0 | 244 | 0 | 0 | 0 | 0 | 0 | 0 | 0 | 130 | 2.6 | 1 | 1 | 24.1 | 77777 | 9 | 999999999 | 89 | 0.041 | 0 | 88 | 999 | 999 | 99
1986 | 1 | 23 | 22 | 0 | ?9?9?9?9E0?9?9?9?9?9?9?9?9?9?9?9?9?9?9?9*9*9*9*9*9 | -1.7 | -3.3 | 89 | 92400 | 0 | 0 | 239 | 0 | 0 | 0 | 0 | 0 | 0 | 0 | 120 | 2.1 | 0 | 0 | 24.1 | 77777 | 9 | 999999999 | 89 | 0.041 | 0 | 88 | 999 | 999 | 99
1986 | 1 | 23 | 23 | 0 | ?9?9?9?9E0?9?9?9?9?9?9?9?9?9?9?9?9?9?9?9*9*9*9*9*9 | 0.6 | -2.8 | 79 | 92400 | 0 | 0 | 265 | 0 | 0 | 0 | 0 | 0 | 0 | 0 | 130 | 3.1 | 6 | 6 | 24.1 | 2740 | 9 | 999999999 | 89 | 0.041 | 0 | 88 | 999 | 999 | 99
1986 | 1 | 23 | 24 | 0 | ?9?9?9?9E0?9?9?9?9?9?9?9?9?9?9?9?9?9?9?9*9*9*9*9*9 | -1.7 | -3.9 | 85 | 92400 | 0 | 0 | 262 | 0 | 0 | 0 | 0 | 0 | 0 | 0 | 120 | 3.1 | 8 | 8 | 24.1 | 2740 | 9 | 999999999 | 80 | 0.041 | 0 | 88 | 999 | 999 | 99
1986 | 1 | 24 | 1 | 0 | ?9?9?9?9E0?9?9?9?9?9?9?9?9?9?9?9?9?9?9?9*9*9*9*9*9 | -1.1 | -2.8 | 89 | 92400 | 0 | 0 | 250 | 0 | 0 | 0 | 0 | 0 | 0 | 0 | 110 | 3.6 | 4 | 2 | 24.1 | 77777 | 9 | 999999999 | 89 | 0.041 | 0 | 88 | 999 | 999 | 99
1986 | 1 | 24 | 2 | 0 | ?9?9?9?9E0?9?9?9?9?9?9?9?9?9?9?9?9?9?9?9*9*9*9*9*9 | -2.8 | -3.9 | 92 | 92400 | 0 | 0 | 245 | 0 | 0 | 0 | 0 | 0 | 0 | 0 | 130 | 3.1 | 8 | 3 | 24.1 | 77777 | 9 | 999999999 | 80 | 0.041 | 0 | 88 | 999 | 999 | 99
1986 | 1 | 24 | 3 | 0 | ?9?9?9?9E0?9?9?9?9?9?9?9?9?9?9?9?9?9?9?9*9*9*9*9*9 | -2.2 | -3.9 | 89 | 92500 | 0 | 0 | 247 | 0 | 0 | 0 | 0 | 0 | 0 | 0 | 120 | 3.1 | 8 | 3 | 24.1 | 77777 | 9 | 999999999 | 89 | 0.041 | 0 | 88 | 999 | 999 | 99
1986 | 1 | 24 | 4 | 0 | ?9?9?9?9E0?9?9?9?9?9?9?9?9?9?9?9?9?9?9?9*9*9*9*9*9 | -2.8 | -3.9 | 92 | 92500 | 0 | 0 | 245 | 0 | 0 | 0 | 0 | 0 | 0 | 0 | 130 | 2.1 | 8 | 3 | 24.1 | 77777 | 9 | 999999999 | 80 | 0.041 | 0 | 88 | 999 | 999 | 99
1986 | 1 | 24 | 5 | 0 | ?9?9?9?9E0?9?9?9?9?9?9?9?9?9?9?9?9?9?9?9*9*9*9*9*9 | -2.8 | -3.9 | 92 | 92500 | 0 | 0 | 245 | 0 | 0 | 0 | 0 | 0 | 0 | 0 | 130 | 3.1 | 8 | 3 | 32.2 | 77777 | 9 | 999999999 | 80 | 0.041 | 0 | 88 | 999 | 999 | 99
1986 | 1 | 24 | 6 | 0 | ?9?9?9?9E0?9?9?9?9?9?9?9?9?9?9?9?9?9?9?9*9*9*9*9*9 | -3.3 | -4.4 | 92 | 92600 | 0 | 0 | 241 | 0 | 0 | 0 | 0 | 0 | 0 | 0 | 140 | 3.1 | 7 | 2 | 32.2 | 77777 | 9 | 999999999 | 80 | 0.041 | 0 | 88 | 999 | 999 | 99
1986 | 1 | 24 | 7 | 0 | ?9?9?9?9E0?9?9?9?9?9?9?9?9?9?9?9?9?9?9?9*9*9*9*9*9 | -3.3 | -4.4 | 92 | 92600 | 0 | 0 | 237 | 0 | 0 | 0 | 0 | 0 | 0 | 0 | 110 | 3.1 | 2 | 1 | 32.2 | 77777 | 9 | 999999999 | 80 | 0.041 | 0 | 88 | 999 | 999 | 99
1986 | 1 | 24 | 8 | 0 | ?9?9?9?9E0?9?9?9?9?9?9?9?9?9?9?9?9?9?9?9*9*9*9*9*9 | -4.4 | -5 | 96 | 92700 | 0 | 0 | 229 | 0 | 0 | 0 | 0 | 0 | 0 | 0 | 110 | 3.1 | 0 | 0 | 32.2 | 77777 | 9 | 999999999 | 80 | 0.041 | 0 | 88 | 999 | 999 | 99
1986 | 1 | 24 | 9 | 0 | ?9?9?9?9E0?9?9?9?9?9?9?9?9?9?9?9?9?9?9?9*9*9*9*9*9 | -3.3 | -5 | 88 | 92700 | 72 | 1165 | 242 | 39 | 207 | 21 | 3500 | 9500 | 2900 | 3700 | 110 | 3.1 | 4 | 3 | 32.2 | 77777 | 9 | 999999999 | 80 | 0.017 | 0 | 88 | 999 | 999 | 99
1986 | 1 | 24 | 10 | 0 | ?9?9?9?9E0?9?9?9?9?9?9?9?9?9?9?9?9?9?9?9*9*9*9*9*9 | 0 | -2.2 | 85 | 92800 | 278 | 1412 | 246 | 165 | 719 | 24 | 17700 | 58500 | 6100 | 6500 | 120 | 2.1 | 1 | 0 | 24.1 | 77777 | 9 | 999999999 | 89 | 0.017 | 0 | 88 | 999 | 999 | 99
1986 | 1 | 24 | 11 | 0 | ?9?9?9?9E0?9?9?9?9?9?9?9?9?9?9?9?9?9?9?9*9*9*9*9*9 | 3.3 | -2.2 | 67 | 92800 | 453 | 1412 | 259 | 306 | 841 | 36 | 32600 | 76900 | 7800 | 9500 | 0 | 0 | 2 | 0 | 24.1 | 77777 | 9 | 999999999 | 89 | 0.017 | 0 | 88 | 999 | 999 | 99
1986 | 1 | 24 | 12 | 0 | ?9?9?9?9E0?9?9?9?9?9?9?9?9?9?9?9?9?9?9?9*9*9*9*9*9 | 3.9 | -2.2 | 65 | 92900 | 576 | 1412 | 266 | 403 | 833 | 64 | 42700 | 79700 | 10000 | 13700 | 310 | 4.1 | 6 | 1 | 48.3 | 77777 | 9 | 999999999 | 89 | 0.017 | 0 | 88 | 999 | 999 | 99
1986 | 1 | 24 | 13 | 0 | ?9?9?9?9E0?9?9?9?9?9?9?9?9?9?9?9?9?9?9?9*9*9*9*9*9 | 3.9 | -2.2 | 65 | 92800 | 638 | 1412 | 266 | 423 | 730 | 94 | 44800 | 71300 | 12500 | 19600 | 290 | 5.2 | 10 | 1 | 48.3 | 77777 | 9 | 999999999 | 89 | 0.017 | 0 | 88 | 999 | 999 | 99
1986 | 1 | 24 | 14 | 0 | ?9?9?9?9E0?9?9?9?9?9?9?9?9?9?9?9?9?9?9?9*9*9*9*9*9 | 3.3 | -2.2 | 67 | 92800 | 635 | 1412 | 264 | 424 | 776 | 77 | 44700 | 75100 | 10800 | 16100 | 300 | 4.6 | 10 | 1 | 48.3 | 77777 | 9 | 999999999 | 89 | 0.017 | 0 | 88 | 999 | 999 | 99
1986 | 1 | 24 | 15 | 0 | ?9?9?9?9E0?9?9?9?9?9?9?9?9?9?9?9?9?9?9?9*9*9*9*9*9 | 3.3 | -2.8 | 65 | 92800 | 567 | 1412 | 263 | 368 | 741 | 73 | 38500 | 70300 | 10200 | 14700 | 320 | 5.2 | 8 | 1 | 48.3 | 77777 | 9 | 999999999 | 89 | 0.017 | 0 | 88 | 999 | 999 | 99
1986 | 1 | 24 | 16 | 0 | ?9?9?9?9E0?9?9?9?9?9?9?9?9?9?9?9?9?9?9?9*9*9*9*9*9 | 2.8 | -2.8 | 67 | 92800 | 439 | 1412 | 261 | 261 | 663 | 57 | 27200 | 59700 | 8600 | 11200 | 320 | 5.2 | 8 | 1 | 48.3 | 77777 | 9 | 999999999 | 89 | 0.017 | 0 | 88 | 999 | 999 | 99
1986 | 1 | 24 | 17 | 0 | ?9?9?9?9E0?9?9?9?9?9?9?9?9?9?9?9?9?9?9?9*9*9*9*9*9 | 2.8 | -2.8 | 67 | 92900 | 260 | 1412 | 265 | 129 | 471 | 44 | 13500 | 35000 | 7000 | 8000 | 300 | 3.1 | 10 | 2 | 48.3 | 77777 | 9 | 999999999 | 89 | 0.017 | 0 | 88 | 999 | 999 | 99
1986 | 1 | 24 | 18 | 0 | ?9?9?9?9E0?9?9?9?9?9?9?9?9?9?9?9?9?9?9?9*9*9*9*9*9 | 0.6 | -2.8 | 79 | 92900 | 56 | 1024 | 248 | 34 | 247 | 12 | 2800 | 13000 | 2000 | 2500 | 280 | 2.6 | 3 | 0 | 48.3 | 77777 | 9 | 999999999 | 89 | 0.017 | 0 | 88 | 999 | 999 | 99
1986 | 1 | 24 | 19 | 0 | ?9?9?9?9E0?9?9?9?9?9?9?9?9?9?9?9?9?9?9?9*9*9*9*9*9 | -1.1 | -2.8 | 89 | 92900 | 0 | 0 | 242 | 0 | 0 | 0 | 0 | 0 | 0 | 0 | 240 | 2.6 | 2 | 0 | 48.3 | 77777 | 9 | 999999999 | 89 | 0.041 | 0 | 88 | 999 | 999 | 99
1986 | 1 | 24 | 20 | 0 | ?9?9?9?9E0?9?9?9?9?9?9?9?9?9?9?9?9?9?9?9*9*9*9*9*9 | -1.1 | -2.8 | 89 | 92900 | 0 | 0 | 242 | 0 | 0 | 0 | 0 | 0 | 0 | 0 | 0 | 0 | 0 | 0 | 24.1 | 77777 | 9 | 999999999 | 89 | 0.041 | 0 | 88 | 999 | 999 | 99
1986 | 1 | 24 | 21 | 0 | ?9?9?9?9E0?9?9?9?9?9?9?9?9?9?9?9?9?9?9?9*9*9*9*9*9 | -1.7 | -3.3 | 89 | 93000 | 0 | 0 | 239 | 0 | 0 | 0 | 0 | 0 | 0 | 0 | 0 | 0 | 0 | 0 | 24.1 | 77777 | 9 | 999999999 | 89 | 0.041 | 0 | 88 | 999 | 999 | 99
1986 | 1 | 24 | 22 | 0 | ?9?9?9?9E0?9?9?9?9?9?9?9?9?9?9?9?9?9?9?9*9*9*9*9*9 | -4.4 | -5.6 | 92 | 93000 | 0 | 0 | 228 | 0 | 0 | 0 | 0 | 0 | 0 | 0 | 0 | 0 | 0 | 0 | 24.1 | 77777 | 9 | 999999999 | 80 | 0.041 | 0 | 88 | 999 | 999 | 99
1986 | 1 | 24 | 23 | 0 | ?9?9?9?9E0?9?9?9?9?9?9?9?9?9?9?9?9?9?9?9*9*9*9*9*9 | -4.4 | -5.6 | 92 | 93000 | 0 | 0 | 228 | 0 | 0 | 0 | 0 | 0 | 0 | 0 | 100 | 2.6 | 0 | 0 | 24.1 | 77777 | 9 | 999999999 | 80 | 0.041 | 0 | 88 | 999 | 999 | 99
1986 | 1 | 24 | 24 | 0 | ?9?9?9?9E0?9?9?9?9?9?9?9?9?9?9?9?9?9?9?9*9*9*9*9*9 | -3.9 | -5 | 92 | 93100 | 0 | 0 | 230 | 0 | 0 | 0 | 0 | 0 | 0 | 0 | 90 | 2.6 | 0 | 0 | 24.1 | 77777 | 9 | 999999999 | 80 | 0.041 | 0 | 88 | 999 | 999 | 99
1986 | 1 | 25 | 1 | 0 | ?9?9?9?9E0?9?9?9?9?9?9?9?9?9?9?9?9?9?9?9*9*9*9*9*9 | -5.6 | -6.7 | 92 | 93200 | 0 | 0 | 223 | 0 | 0 | 0 | 0 | 0 | 0 | 0 | 100 | 3.1 | 0 | 0 | 24.1 | 77777 | 9 | 999999999 | 69 | 0.041 | 0 | 88 | 999 | 999 | 99
1986 | 1 | 25 | 2 | 0 | ?9?9?9?9E0?9?9?9?9?9?9?9?9?9?9?9?9?9?9?9*9*9*9*9*9 | -5 | -6.7 | 88 | 93200 | 0 | 0 | 225 | 0 | 0 | 0 | 0 | 0 | 0 | 0 | 100 | 3.6 | 0 | 0 | 24.1 | 77777 | 9 | 999999999 | 69 | 0.041 | 0 | 88 | 999 | 999 | 99
1986 | 1 | 25 | 3 | 0 | ?9?9?9?9E0?9?9?9?9?9?9?9?9?9?9?9?9?9?9?9*9*9*9*9*9 | -3.9 | -6.1 | 85 | 93200 | 0 | 0 | 229 | 0 | 0 | 0 | 0 | 0 | 0 | 0 | 120 | 1.5 | 5 | 0 | 24.1 | 77777 | 9 | 999999999 | 80 | 0.041 | 0 | 88 | 999 | 999 | 99
1986 | 1 | 25 | 4 | 0 | ?9?9?9?9E0?9?9?9?9?9?9?9?9?9?9?9?9?9?9?9*9*9*9*9*9 | -5 | -6.7 | 88 | 93200 | 0 | 0 | 225 | 0 | 0 | 0 | 0 | 0 | 0 | 0 | 0 | 0 | 6 | 0 | 24.1 | 77777 | 9 | 999999999 | 69 | 0.041 | 0 | 88 | 999 | 999 | 99
1986 | 1 | 25 | 5 | 0 | ?9?9?9?9E0?9?9?9?9?9?9?9?9?9?9?9?9?9?9?9*9*9*9*9*9 | -4.4 | -6.1 | 88 | 93300 | 0 | 0 | 232 | 0 | 0 | 0 | 0 | 0 | 0 | 0 | 360 | 2.1 | 2 | 1 | 24.1 | 77777 | 9 | 999999999 | 80 | 0.041 | 0 | 88 | 999 | 999 | 99
1986 | 1 | 25 | 6 | 0 | ?9?9?9?9E0?9?9?9?9?9?9?9?9?9?9?9?9?9?9?9*9*9*9*9*9 | -4.4 | -6.7 | 85 | 93300 | 0 | 0 | 227 | 0 | 0 | 0 | 0 | 0 | 0 | 0 | 90 | 3.6 | 0 | 0 | 24.1 | 77777 | 9 | 999999999 | 69 | 0.041 | 0 | 88 | 999 | 999 | 99
1986 | 1 | 25 | 7 | 0 | ?9?9?9?9E0?9?9?9?9?9?9?9?9?9?9?9?9?9?9?9*9*9*9*9*9 | -4.4 | -7.2 | 81 | 93300 | 0 | 0 | 227 | 0 | 0 | 0 | 0 | 0 | 0 | 0 | 140 | 4.6 | 0 | 0 | 24.1 | 77777 | 9 | 999999999 | 69 | 0.041 | 0 | 88 | 999 | 999 | 99
1986 | 1 | 25 | 8 | 0 | ?9?9?9?9E0?9?9?9?9?9?9?9?9?9?9?9?9?9?9?9*9*9*9*9*9 | -4.4 | -7.8 | 78 | 93300 | 0 | 0 | 226 | 0 | 0 | 0 | 0 | 0 | 0 | 0 | 130 | 4.6 | 1 | 0 | 24.1 | 77777 | 9 | 999999999 | 69 | 0.041 | 0 | 88 | 999 | 999 | 99
1986 | 1 | 25 | 9 | 0 | ?9?9?9?9E0?9?9?9?9?9?9?9?9?9?9?9?9?9?9?9*9*9*9*9*9 | -3.3 | -7.2 | 75 | 93400 | 75 | 1164 | 230 | 42 | 342 | 12 | 3700 | 20400 | 2400 | 3000 | 140 | 5.7 | 1 | 0 | 24.1 | 77777 | 9 | 999999999 | 69 | 0.018 | 0 | 88 | 999 | 999 | 99
1986 | 1 | 25 | 10 | 0 | ?9?9?9?9E0?9?9?9?9?9?9?9?9?9?9?9?9?9?9?9*9*9*9*9*9 | -1.1 | -6.1 | 69 | 93400 | 282 | 1411 | 239 | 170 | 737 | 22 | 18200 | 60300 | 6100 | 6200 | 130 | 5.7 | 0 | 0 | 24.1 | 77777 | 9 | 999999999 | 80 | 0.018 | 0 | 88 | 999 | 999 | 99
1986 | 1 | 25 | 11 | 0 | ?9?9?9?9E0?9?9?9?9?9?9?9?9?9?9?9?9?9?9?9*9*9*9*9*9 | 0 | -6.1 | 64 | 93500 | 457 | 1411 | 243 | 313 | 872 | 30 | 33500 | 79900 | 7500 | 8600 | 150 | 6.2 | 0 | 0 | 24.1 | 77777 | 9 | 999999999 | 80 | 0.018 | 0 | 88 | 999 | 999 | 99
1986 | 1 | 25 | 12 | 0 | ?9?9?9?9E0?9?9?9?9?9?9?9?9?9?9?9?9?9?9?9*9*9*9*9*9 | 1.1 | -5 | 64 | 93500 | 580 | 1411 | 248 | 417 | 929 | 36 | 44700 | 88700 | 8100 | 10300 | 140 | 6.2 | 0 | 0 | 24.1 | 77777 | 9 | 999999999 | 80 | 0.018 | 0 | 88 | 999 | 999 | 99
1986 | 1 | 25 | 13 | 0 | ?9?9?9?9E0?9?9?9?9?9?9?9?9?9?9?9?9?9?9?9*9*9*9*9*9 | 2.2 | -2.8 | 70 | 93400 | 643 | 1411 | 259 | 421 | 803 | 56 | 44500 | 77500 | 9100 | 13600 | 160 | 5.2 | 6 | 1 | 24.1 | 77777 | 9 | 999999999 | 89 | 0.018 | 0 | 88 | 999 | 999 | 99
1986 | 1 | 25 | 14 | 0 | ?9?9?9?9E0?9?9?9?9?9?9?9?9?9?9?9?9?9?9?9*9*9*9*9*9 | 2.2 | -2.8 | 70 | 93300 | 640 | 1411 | 259 | 450 | 830 | 76 | 47600 | 80500 | 10900 | 16100 | 160 | 5.7 | 8 | 1 | 24.1 | 77777 | 9 | 999999999 | 89 | 0.018 | 0 | 88 | 999 | 999 | 99
1986 | 1 | 25 | 15 | 0 | ?9?9?9?9E0?9?9?9?9?9?9?9?9?9?9?9?9?9?9?9*9*9*9*9*9 | 2.8 | -2.8 | 67 | 93300 | 572 | 1411 | 256 | 385 | 782 | 71 | 40500 | 74400 | 10200 | 14500 | 170 | 6.2 | 8 | 0 | 24.1 | 77777 | 9 | 999999999 | 89 | 0.018 | 0 | 88 | 999 | 999 | 99
1986 | 1 | 25 | 16 | 0 | ?9?9?9?9E0?9?9?9?9?9?9?9?9?9?9?9?9?9?9?9*9*9*9*9*9 | 2.8 | -2.2 | 70 | 93300 | 444 | 1411 | 257 | 290 | 785 | 46 | 31000 | 71300 | 8400 | 10400 | 170 | 7.7 | 5 | 0 | 24.1 | 77777 | 9 | 999999999 | 89 | 0.018 | 0 | 88 | 999 | 999 | 99
1986 | 1 | 25 | 17 | 0 | ?9?9?9?9E0?9?9?9?9?9?9?9?9?9?9?9?9?9?9?9*9*9*9*9*9 | 1.7 | -2.8 | 73 | 93300 | 265 | 1411 | 252 | 149 | 655 | 29 | 16200 | 52500 | 6200 | 6800 | 160 | 7.2 | 4 | 0 | 24.1 | 77777 | 9 | 999999999 | 89 | 0.018 | 0 | 88 | 999 | 999 | 99
1986 | 1 | 25 | 18 | 0 | ?9?9?9?9E0?9?9?9?9?9?9?9?9?9?9?9?9?9?9?9*9*9*9*9*9 | 0 | -2.8 | 82 | 93300 | 60 | 1047 | 246 | 36 | 257 | 12 | 2900 | 13700 | 2000 | 2500 | 160 | 5.2 | 3 | 0 | 24.1 | 77777 | 9 | 999999999 | 89 | 0.018 | 0 | 88 | 999 | 999 | 99
1986 | 1 | 25 | 19 | 0 | ?9?9?9?9E0?9?9?9?9?9?9?9?9?9?9?9?9?9?9?9*9*9*9*9*9 | -1.1 | -3.3 | 85 | 93300 | 0 | 0 | 242 | 0 | 0 | 0 | 0 | 0 | 0 | 0 | 150 | 4.6 | 3 | 0 | 24.1 | 77777 | 9 | 999999999 | 89 | 0.041 | 0 | 88 | 999 | 999 | 99
1986 | 1 | 25 | 20 | 0 | ?9?9?9?9E0?9?9?9?9?9?9?9?9?9?9?9?9?9?9?9*9*9*9*9*9 | -1.1 | -4.4 | 78 | 93300 | 0 | 0 | 241 | 0 | 0 | 0 | 0 | 0 | 0 | 0 | 140 | 6.7 | 3 | 0 | 24.1 | 77777 | 9 | 999999999 | 80 | 0.041 | 0 | 88 | 999 | 999 | 99
1986 | 1 | 25 | 21 | 0 | ?9?9?9?9E0?9?9?9?9?9?9?9?9?9?9?9?9?9?9?9*9*9*9*9*9 | -1.7 | -5 | 78 | 93300 | 0 | 0 | 238 | 0 | 0 | 0 | 0 | 0 | 0 | 0 | 140 | 6.7 | 2 | 0 | 24.1 | 77777 | 9 | 999999999 | 80 | 0.041 | 0 | 88 | 999 | 999 | 99
1986 | 1 | 25 | 22 | 0 | ?9?9?9?9E0?9?9?9?9?9?9?9?9?9?9?9?9?9?9?9*9*9*9*9*9 | -2.2 | -5 | 82 | 93300 | 0 | 0 | 236 | 0 | 0 | 0 | 0 | 0 | 0 | 0 | 130 | 5.7 | 2 | 0 | 24.1 | 77777 | 9 | 999999999 | 80 | 0.041 | 0 | 88 | 999 | 999 | 99
1986 | 1 | 25 | 23 | 0 | ?9?9?9?9E0?9?9?9?9?9?9?9?9?9?9?9?9?9?9?9*9*9*9*9*9 | -2.8 | -5.6 | 81 | 93300 | 0 | 0 | 234 | 0 | 0 | 0 | 0 | 0 | 0 | 0 | 120 | 4.1 | 0 | 0 | 24.1 | 77777 | 9 | 999999999 | 80 | 0.041 | 0 | 88 | 999 | 999 | 99
1986 | 1 | 25 | 24 | 0 | ?9?9?9?9E0?9?9?9?9?9?9?9?9?9?9?9?9?9?9?9*9*9*9*9*9 | -2.8 | -6.1 | 78 | 93300 | 0 | 0 | 233 | 0 | 0 | 0 | 0 | 0 | 0 | 0 | 120 | 4.6 | 0 | 0 | 24.1 | 77777 | 9 | 999999999 | 80 | 0.041 | 0 | 88 | 999 | 999 | 99
1986 | 1 | 26 | 1 | 0 | ?9?9?9?9E0?9?9?9?9?9?9?9?9?9?9?9?9?9?9?9*9*9*9*9*9 | -3.3 | -6.7 | 78 | 93300 | 0 | 0 | 231 | 0 | 0 | 0 | 0 | 0 | 0 | 0 | 140 | 3.6 | 0 | 0 | 24.1 | 77777 | 9 | 999999999 | 69 | 0.042 | 0 | 88 | 999 | 999 | 99
1986 | 1 | 26 | 2 | 0 | ?9?9?9?9E0?9?9?9?9?9?9?9?9?9?9?9?9?9?9?9*9*9*9*9*9 | -3.9 | -6.1 | 85 | 93200 | 0 | 0 | 229 | 0 | 0 | 0 | 0 | 0 | 0 | 0 | 110 | 4.1 | 0 | 0 | 24.1 | 77777 | 9 | 999999999 | 80 | 0.042 | 0 | 88 | 999 | 999 | 99
1986 | 1 | 26 | 3 | 0 | ?9?9?9?9E0?9?9?9?9?9?9?9?9?9?9?9?9?9?9?9*9*9*9*9*9 | -3.9 | -7.2 | 78 | 93200 | 0 | 0 | 228 | 0 | 0 | 0 | 0 | 0 | 0 | 0 | 130 | 3.6 | 0 | 0 | 24.1 | 77777 | 9 | 999999999 | 69 | 0.042 | 0 | 88 | 999 | 999 | 99
1986 | 1 | 26 | 4 | 0 | ?9?9?9?9E0?9?9?9?9?9?9?9?9?9?9?9?9?9?9?9*9*9*9*9*9 | -4.4 | -7.2 | 81 | 93200 | 0 | 0 | 227 | 0 | 0 | 0 | 0 | 0 | 0 | 0 | 130 | 4.6 | 0 | 0 | 24.1 | 77777 | 9 | 999999999 | 69 | 0.042 | 0 | 88 | 999 | 999 | 99
1986 | 1 | 26 | 5 | 0 | ?9?9?9?9E0?9?9?9?9?9?9?9?9?9?9?9?9?9?9?9*9*9*9*9*9 | -4.4 | -7.2 | 81 | 93200 | 0 | 0 | 227 | 0 | 0 | 0 | 0 | 0 | 0 | 0 | 150 | 4.1 | 0 | 0 | 24.1 | 77777 | 9 | 999999999 | 69 | 0.042 | 0 | 88 | 999 | 999 | 99
1986 | 1 | 26 | 6 | 0 | ?9?9?9?9E0?9?9?9?9?9?9?9?9?9?9?9?9?9?9?9*9*9*9*9*9 | -5 | -8.3 | 78 | 93200 | 0 | 0 | 224 | 0 | 0 | 0 | 0 | 0 | 0 | 0 | 150 | 3.6 | 0 | 0 | 24.1 | 77777 | 9 | 999999999 | 69 | 0.042 | 0 | 88 | 999 | 999 | 99
1986 | 1 | 26 | 7 | 0 | ?9?9?9?9E0?9?9?9?9?9?9?9?9?9?9?9?9?9?9?9*9*9*9*9*9 | -5.6 | -7.8 | 85 | 93100 | 0 | 0 | 222 | 0 | 0 | 0 | 0 | 0 | 0 | 0 | 140 | 3.6 | 1 | 0 | 24.1 | 77777 | 9 | 999999999 | 69 | 0.042 | 0 | 88 | 999 | 999 | 99
1986 | 1 | 26 | 8 | 0 | ?9?9?9?9E0?9?9?9?9?9?9?9?9?9?9?9?9?9?9?9*9*9*9*9*9 | -6.7 | -7.8 | 92 | 93100 | 0 | 0 | 219 | 0 | 0 | 0 | 0 | 0 | 0 | 0 | 120 | 2.6 | 0 | 0 | 24.1 | 77777 | 9 | 999999999 | 69 | 0.042 | 0 | 88 | 999 | 999 | 99
1986 | 1 | 26 | 9 | 0 | ?9?9?9?9E0?9?9?9?9?9?9?9?9?9?9?9?9?9?9?9*9*9*9*9*9 | -4.4 | -7.2 | 81 | 93100 | 78 | 1188 | 227 | 35 | 189 | 19 | 3300 | 8900 | 2700 | 3400 | 140 | 2.1 | 0 | 0 | 24.1 | 77777 | 9 | 999999999 | 69 | 0.069 | 0 | 88 | 999 | 999 | 99
1986 | 1 | 26 | 10 | 0 | ?9?9?9?9E0?9?9?9?9?9?9?9?9?9?9?9?9?9?9?9*9*9*9*9*9 | -2.2 | -6.7 | 72 | 93100 | 286 | 1411 | 235 | 159 | 587 | 39 | 16200 | 46900 | 6700 | 7600 | 110 | 3.1 | 0 | 0 | 24.1 | 77777 | 9 | 999999999 | 69 | 0.069 | 0 | 88 | 999 | 999 | 99
1986 | 1 | 26 | 11 | 0 | ?9?9?9?9E0?9?9?9?9?9?9?9?9?9?9?9?9?9?9?9*9*9*9*9*9 | -0.6 | -6.7 | 64 | 93100 | 462 | 1411 | 240 | 298 | 751 | 53 | 31400 | 68800 | 8800 | 11000 | 0 | 0 | 0 | 0 | 24.1 | 77777 | 9 | 999999999 | 69 | 0.069 | 0 | 88 | 999 | 999 | 99
1986 | 1 | 26 | 12 | 0 | ?9?9?9?9E0?9?9?9?9?9?9?9?9?9?9?9?9?9?9?9*9*9*9*9*9 | 0.6 | -6.1 | 61 | 93100 | 585 | 1411 | 245 | 403 | 824 | 62 | 42500 | 78400 | 9800 | 13200 | 310 | 2.1 | 0 | 0 | 24.1 | 77777 | 9 | 999999999 | 80 | 0.069 | 0 | 88 | 999 | 999 | 99
1986 | 1 | 26 | 13 | 0 | ?9?9?9?9E0?9?9?9?9?9?9?9?9?9?9?9?9?9?9?9*9*9*9*9*9 | 1.1 | -5 | 64 | 93000 | 648 | 1411 | 248 | 457 | 852 | 67 | 48100 | 82200 | 10200 | 14400 | 240 | 2.1 | 0 | 0 | 24.1 | 77777 | 9 | 999999999 | 80 | 0.069 | 0 | 88 | 999 | 999 | 99
1986 | 1 | 26 | 14 | 0 | ?9?9?9?9E0?9?9?9?9?9?9?9?9?9?9?9?9?9?9?9*9*9*9*9*9 | 1.7 | -6.1 | 57 | 92900 | 645 | 1411 | 249 | 454 | 852 | 67 | 48000 | 82100 | 10200 | 14300 | 260 | 1.5 | 0 | 0 | 24.1 | 77777 | 9 | 999999999 | 80 | 0.069 | 0 | 88 | 999 | 999 | 99
1986 | 1 | 26 | 15 | 0 | ?9?9?9?9E0?9?9?9?9?9?9?9?9?9?9?9?9?9?9?9*9*9*9*9*9 | 2.2 | -4.4 | 62 | 92800 | 578 | 1411 | 252 | 395 | 819 | 61 | 41700 | 77800 | 9700 | 13000 | 280 | 1.5 | 0 | 0 | 24.1 | 77777 | 9 | 999999999 | 80 | 0.069 | 0 | 88 | 999 | 999 | 99
1986 | 1 | 26 | 16 | 0 | ?9?9?9?9E0?9?9?9?9?9?9?9?9?9?9?9?9?9?9?9*9*9*9*9*9 | 2.8 | -3.9 | 62 | 92800 | 450 | 1411 | 255 | 283 | 736 | 51 | 30000 | 67100 | 8600 | 10700 | 310 | 2.1 | 0 | 0 | 24.1 | 77777 | 9 | 999999999 | 89 | 0.069 | 0 | 88 | 999 | 999 | 99
1986 | 1 | 26 | 17 | 0 | ?9?9?9?9E0?9?9?9?9?9?9?9?9?9?9?9?9?9?9?9*9*9*9*9*9 | 2.2 | -5 | 59 | 92700 | 271 | 1411 | 252 | 143 | 558 | 38 | 14900 | 43700 | 6400 | 7300 | 0 | 0 | 0 | 0 | 32.2 | 77777 | 9 | 999999999 | 80 | 0.069 | 0 | 88 | 999 | 999 | 99
1986 | 1 | 26 | 18 | 0 | ?9?9?9?9E0?9?9?9?9?9?9?9?9?9?9?9?9?9?9?9*9*9*9*9*9 | 1.1 | -5.6 | 62 | 92700 | 64 | 1094 | 247 | 30 | 143 | 17 | 2700 | 6500 | 2300 | 3100 | 0 | 0 | 1 | 0 | 32.2 | 77777 | 9 | 999999999 | 80 | 0.069 | 0 | 88 | 999 | 999 | 99
1986 | 1 | 26 | 19 | 0 | ?9?9?9?9E0?9?9?9?9?9?9?9?9?9?9?9?9?9?9?9*9*9*9*9*9 | -1.1 | -4.4 | 78 | 92700 | 0 | 0 | 241 | 0 | 0 | 0 | 0 | 0 | 0 | 0 | 0 | 0 | 0 | 0 | 24.1 | 77777 | 9 | 999999999 | 80 | 0.042 | 0 | 88 | 999 | 999 | 99
1986 | 1 | 26 | 20 | 0 | ?9?9?9?9E0?9?9?9?9?9?9?9?9?9?9?9?9?9?9?9*9*9*9*9*9 | -2.8 | -4.4 | 89 | 92600 | 0 | 0 | 235 | 0 | 0 | 0 | 0 | 0 | 0 | 0 | 200 | 1.5 | 0 | 0 | 16.1 | 77777 | 9 | 999999999 | 80 | 0.042 | 0 | 88 | 999 | 999 | 99
1986 | 1 | 26 | 21 | 0 | ?9?9?9?9E0?9?9?9?9?9?9?9?9?9?9?9?9?9?9?9*9*9*9*9*9 | -3.9 | -4.4 | 96 | 92600 | 0 | 0 | 231 | 0 | 0 | 0 | 0 | 0 | 0 | 0 | 210 | 1.5 | 0 | 0 | 16.1 | 77777 | 9 | 999999999 | 80 | 0.042 | 0 | 88 | 999 | 999 | 99
1986 | 1 | 26 | 22 | 0 | ?9?9?9?9E0?9?9?9?9?9?9?9?9?9?9?9?9?9?9?9*9*9*9*9*9 | -3.9 | -5 | 92 | 92600 | 0 | 0 | 230 | 0 | 0 | 0 | 0 | 0 | 0 | 0 | 260 | 2.1 | 0 | 0 | 16.1 | 77777 | 9 | 999999999 | 80 | 0.042 | 0 | 88 | 999 | 999 | 99
1986 | 1 | 26 | 23 | 0 | ?9?9?9?9E0?9?9?9?9?9?9?9?9?9?9?9?9?9?9?9*9*9*9*9*9 | -4.4 | -6.1 | 88 | 92500 | 0 | 0 | 228 | 0 | 0 | 0 | 0 | 0 | 0 | 0 | 190 | 1.5 | 0 | 0 | 16.1 | 77777 | 9 | 999999999 | 69 | 0.042 | 0 | 88 | 999 | 999 | 99
1986 | 1 | 26 | 24 | 0 | ?9?9?9?9E0?9?9?9?9?9?9?9?9?9?9?9?9?9?9?9*9*9*9*9*9 | -2.8 | -5 | 85 | 92500 | 0 | 0 | 234 | 0 | 0 | 0 | 0 | 0 | 0 | 0 | 230 | 4.1 | 0 | 0 | 24.1 | 77777 | 9 | 999999999 | 80 | 0.042 | 0 | 88 | 999 | 999 | 99
1986 | 1 | 27 | 1 | 0 | ?9?9?9?9E0?9?9?9?9?9?9?9?9?9?9?9?9?9?9?9*9*9*9*9*9 | -5 | -6.7 | 88 | 92500 | 0 | 0 | 225 | 0 | 0 | 0 | 0 | 0 | 0 | 0 | 360 | 1.5 | 0 | 0 | 24.1 | 77777 | 9 | 999999999 | 69 | 0.042 | 0 | 88 | 999 | 999 | 99
1986 | 1 | 27 | 2 | 0 | ?9?9?9?9E0?9?9?9?9?9?9?9?9?9?9?9?9?9?9?9*9*9*9*9*9 | -5.6 | -7.8 | 85 | 92500 | 0 | 0 | 226 | 0 | 0 | 0 | 0 | 0 | 0 | 0 | 0 | 0 | 1 | 1 | 9.7 | 77777 | 9 | 999999999 | 69 | 0.042 | 0 | 88 | 999 | 999 | 99
1986 | 1 | 27 | 3 | 0 | ?9?9?9?9E0?9?9?9?9?9?9?9?9?9?9?9?9?9?9?9*9*9*9*9*9 | -6.1 | -7.2 | 92 | 92400 | 0 | 0 | 225 | 0 | 0 | 0 | 0 | 0 | 0 | 0 | 160 | 2.6 | 1 | 1 | 9.7 | 77777 | 9 | 999999999 | 69 | 0.042 | 0 | 88 | 999 | 999 | 99
1986 | 1 | 27 | 4 | 0 | ?9?9?9?9E0?9?9?9?9?9?9?9?9?9?9?9?9?9?9?9*9*9*9*9*9 | -4.4 | -5.6 | 92 | 92300 | 0 | 0 | 232 | 0 | 0 | 0 | 0 | 0 | 0 | 0 | 120 | 5.2 | 4 | 1 | 24.1 | 77777 | 9 | 999999999 | 80 | 0.042 | 0 | 88 | 999 | 999 | 99
1986 | 1 | 27 | 5 | 0 | ?9?9?9?9E0?9?9?9?9?9?9?9?9?9?9?9?9?9?9?9*9*9*9*9*9 | -5.6 | -6.7 | 92 | 92400 | 0 | 0 | 231 | 0 | 0 | 0 | 0 | 0 | 0 | 0 | 340 | 3.6 | 7 | 2 | 11.3 | 77777 | 9 | 999999999 | 69 | 0.042 | 0 | 88 | 999 | 999 | 99
1986 | 1 | 27 | 6 | 0 | ?9?9?9?9E0?9?9?9?9?9?9?9?9?9?9?9?9?9?9?9*9*9*9*9*9 | -6.7 | -7.8 | 92 | 92300 | 0 | 0 | 226 | 0 | 0 | 0 | 0 | 0 | 0 | 0 | 100 | 3.1 | 3 | 2 | 11.3 | 77777 | 9 | 999999999 | 69 | 0.042 | 0 | 88 | 999 | 999 | 99
1986 | 1 | 27 | 7 | 0 | ?9?9?9?9E0?9?9?9?9?9?9?9?9?9?9?9?9?9?9?9*9*9*9*9*9 | -5.6 | -7.2 | 88 | 92300 | 0 | 0 | 230 | 0 | 0 | 0 | 0 | 0 | 0 | 0 | 0 | 0 | 2 | 2 | 11.3 | 77777 | 9 | 999999999 | 69 | 0.042 | 0 | 88 | 999 | 999 | 99
1986 | 1 | 27 | 8 | 0 | ?9?9?9?9E0?9?9?9?9?9?9?9?9?9?9?9?9?9?9?9*9*9*9*9*9 | -5.6 | -7.2 | 88 | 92400 | 0 | 0 | 230 | 0 | 0 | 0 | 0 | 0 | 0 | 0 | 0 | 0 | 2 | 2 | 11.3 | 77777 | 9 | 999999999 | 69 | 0.042 | 0 | 88 | 999 | 999 | 99
1986 | 1 | 27 | 9 | 0 | ?9?9?9?9E0?9?9?9?9?9?9?9?9?9?9?9?9?9?9?9*9*9*9*9*9 | -4.4 | -6.7 | 85 | 92200 | 81 | 1211 | 235 | 37 | 138 | 24 | 3500 | 5700 | 3100 | 4300 | 120 | 4.6 | 5 | 2 | 11.3 | 77777 | 9 | 999999999 | 69 | 0.052 | 0 | 88 | 999 | 999 | 99
1986 | 1 | 27 | 10 | 0 | ?9?9?9?9E0?9?9?9?9?9?9?9?9?9?9?9?9?9?9?9*9*9*9*9*9 | -1.1 | -5 | 75 | 92300 | 291 | 1411 | 248 | 145 | 389 | 65 | 15200 | 29600 | 9100 | 11800 | 150 | 3.6 | 6 | 2 | 11.3 | 77777 | 9 | 999999999 | 80 | 0.052 | 0 | 88 | 999 | 999 | 99
1986 | 1 | 27 | 11 | 0 | ?9?9?9?9E0?9?9?9?9?9?9?9?9?9?9?9?9?9?9?9*9*9*9*9*9 | 0 | -5 | 69 | 92300 | 467 | 1411 | 254 | 246 | 468 | 91 | 26300 | 42800 | 12100 | 16900 | 290 | 2.6 | 5 | 3 | 16.1 | 77777 | 9 | 999999999 | 80 | 0.052 | 0 | 88 | 999 | 999 | 99
1986 | 1 | 27 | 12 | 0 | ?9?9?9?9E0?9?9?9?9?9?9?9?9?9?9?9?9?9?9?9*9*9*9*9*9 | 1.7 | -4.4 | 64 | 92200 | 590 | 1411 | 261 | 323 | 476 | 124 | 34500 | 46200 | 15100 | 24300 | 310 | 2.6 | 7 | 3 | 16.1 | 77777 | 9 | 999999999 | 80 | 0.052 | 0 | 88 | 999 | 999 | 99
1986 | 1 | 27 | 13 | 0 | ?9?9?9?9E0?9?9?9?9?9?9?9?9?9?9?9?9?9?9?9*9*9*9*9*9 | 1.7 | -4.4 | 64 | 92200 | 653 | 1411 | 264 | 281 | 280 | 152 | 30600 | 28700 | 17300 | 32100 | 270 | 3.1 | 8 | 4 | 16.1 | 77777 | 9 | 999999999 | 80 | 0.052 | 0 | 88 | 999 | 999 | 99
1986 | 1 | 27 | 14 | 0 | ?9?9?9?9E0?9?9?9?9?9?9?9?9?9?9?9?9?9?9?9*9*9*9*9*9 | 1.7 | -3.3 | 70 | 92100 | 651 | 1411 | 269 | 365 | 403 | 180 | 38100 | 39700 | 19700 | 37400 | 310 | 4.1 | 9 | 6 | 16.1 | 6100 | 9 | 999999999 | 89 | 0.052 | 0 | 88 | 999 | 999 | 99
1986 | 1 | 27 | 15 | 0 | ?9?9?9?9E0?9?9?9?9?9?9?9?9?9?9?9?9?9?9?9*9*9*9*9*9 | 0.6 | -3.9 | 73 | 92100 | 583 | 1411 | 271 | 213 | 111 | 167 | 23300 | 11000 | 18700 | 39400 | 300 | 2.6 | 10 | 8 | 11.3 | 4270 | 9 | 999999999 | 89 | 0.052 | 0 | 88 | 999 | 999 | 99
1986 | 1 | 27 | 16 | 0 | ?9?9?9?9E0?9?9?9?9?9?9?9?9?9?9?9?9?9?9?9*9*9*9*9*9 | -0.6 | -3.9 | 79 | 92000 | 456 | 1411 | 280 | 117 | 5 | 115 | 13200 | 300 | 13100 | 42600 | 290 | 2.1 | 10 | 10 | 9.7 | 4270 | 9 | 999999999 | 89 | 0.052 | 0 | 88 | 999 | 999 | 99
1986 | 1 | 27 | 17 | 0 | ?9?9?9?9E0?9?9?9?9?9?9?9?9?9?9?9?9?9?9?9*9*9*9*9*9 | -0.6 | -4.4 | 75 | 91900 | 277 | 1411 | 280 | 73 | 5 | 72 | 8100 | 200 | 8100 | 24300 | 250 | 2.1 | 10 | 10 | 9.7 | 4270 | 9 | 999999999 | 80 | 0.052 | 0 | 88 | 999 | 999 | 99
1986 | 1 | 27 | 18 | 0 | ?9?9?9?9E0?9?9?9?9?9?9?9?9?9?9?9?9?9?9?9*9*9*9*9*9 | -1.7 | -4.4 | 82 | 91900 | 68 | 1117 | 275 | 18 | 1 | 18 | 2100 | 0 | 2100 | 6200 | 280 | 2.1 | 10 | 10 | 9.7 | 4270 | 9 | 999999999 | 80 | 0.052 | 0 | 88 | 999 | 999 | 99
1986 | 1 | 27 | 19 | 0 | ?9?9?9?9E0?9?9?9?9?9?9?9?9?9?9?9?9?9?9?9*9*9*9*9*9 | -1.7 | -4.4 | 82 | 91900 | 0 | 0 | 275 | 0 | 0 | 0 | 0 | 0 | 0 | 0 | 300 | 2.6 | 10 | 10 | 11.3 | 4270 | 9 | 999999999 | 80 | 0.042 | 0 | 88 | 999 | 999 | 99
1986 | 1 | 27 | 20 | 0 | ?9?9?9?9E0?9?9?9?9?9?9?9?9?9?9?9?9?9?9?9*9*9*9*9*9 | -1.7 | -4.4 | 82 | 91900 | 0 | 0 | 275 | 0 | 0 | 0 | 0 | 0 | 0 | 0 | 70 | 1.5 | 10 | 10 | 11.3 | 4270 | 9 | 999999999 | 80 | 0.042 | 0 | 88 | 999 | 999 | 99
1986 | 1 | 27 | 21 | 0 | ?9?9?9?9E0?9?9?9?9?9?9?9?9?9?9?9?9?9?9?9*9*9*9*9*9 | -2.2 | -4.4 | 85 | 91900 | 0 | 0 | 273 | 0 | 0 | 0 | 0 | 0 | 0 | 0 | 320 | 4.1 | 10 | 10 | 11.3 | 2440 | 9 | 999999999 | 80 | 0.042 | 0 | 88 | 999 | 999 | 99
1986 | 1 | 27 | 22 | 0 | ?9?9?9?9E0?9?9?9?9?9?9?9?9?9?9?9?9?9?9?9*9*9*9*9*9 | -2.2 | -5 | 82 | 91900 | 0 | 0 | 273 | 0 | 0 | 0 | 0 | 0 | 0 | 0 | 0 | 0 | 10 | 10 | 11.3 | 2440 | 9 | 999999999 | 80 | 0.042 | 0 | 88 | 999 | 999 | 99
1986 | 1 | 27 | 23 | 0 | ?9?9?9?9E0?9?9?9?9?9?9?9?9?9?9?9?9?9?9?9*9*9*9*9*9 | -1.7 | -4.4 | 82 | 91800 | 0 | 0 | 275 | 0 | 0 | 0 | 0 | 0 | 0 | 0 | 240 | 1.5 | 10 | 10 | 11.3 | 1980 | 9 | 999999999 | 80 | 0.042 | 0 | 88 | 999 | 999 | 99
1986 | 1 | 27 | 24 | 0 | ?9?9?9?9E0?9?9?9?9?9?9?9?9?9?9?9?9?9?9?9*9*9*9*9*9 | -1.7 | -4.4 | 82 | 91800 | 0 | 0 | 275 | 0 | 0 | 0 | 0 | 0 | 0 | 0 | 260 | 2.6 | 10 | 10 | 11.3 | 1680 | 9 | 999999999 | 80 | 0.042 | 0 | 88 | 999 | 999 | 99
1986 | 1 | 28 | 1 | 0 | ?9?9?9?9E0?9?9?9?9?9?9?9?9?9?9?9?9?9?9?9*9*9*9*9*9 | -1.7 | -3.3 | 89 | 91900 | 0 | 0 | 276 | 0 | 0 | 0 | 0 | 0 | 0 | 0 | 300 | 3.1 | 10 | 10 | 8 | 1680 | 9 | 999999999 | 89 | 0.042 | 0 | 88 | 999 | 999 | 99
1986 | 1 | 28 | 2 | 0 | ?9?9?9?9E0?9?9?9?9?9?9?9?9?9?9?9?9?9?9?9*9*9*9*9*9 | -1.7 | -3.3 | 89 | 91900 | 0 | 0 | 276 | 0 | 0 | 0 | 0 | 0 | 0 | 0 | 340 | 2.1 | 10 | 10 | 4.8 | 1520 | 9 | 999999999 | 89 | 0.042 | 0 | 88 | 999 | 999 | 99
1986 | 1 | 28 | 3 | 0 | ?9?9?9?9E0?9?9?9?9?9?9?9?9?9?9?9?9?9?9?9*9*9*9*9*9 | -1.7 | -3.3 | 89 | 91800 | 0 | 0 | 276 | 0 | 0 | 0 | 0 | 0 | 0 | 0 | 0 | 0 | 10 | 10 | 6.4 | 1680 | 9 | 999999999 | 89 | 0.042 | 0 | 88 | 999 | 999 | 99
1986 | 1 | 28 | 4 | 0 | ?9?9?9?9E0?9?9?9?9?9?9?9?9?9?9?9?9?9?9?9*9*9*9*9*9 | -1.7 | -3.9 | 85 | 91800 | 0 | 0 | 276 | 0 | 0 | 0 | 0 | 0 | 0 | 0 | 350 | 2.1 | 10 | 10 | 6.4 | 1680 | 9 | 999999999 | 80 | 0.042 | 0 | 88 | 999 | 999 | 99
1986 | 1 | 28 | 5 | 0 | ?9?9?9?9E0?9?9?9?9?9?9?9?9?9?9?9?9?9?9?9*9*9*9*9*9 | -1.7 | -3.9 | 85 | 91800 | 0 | 0 | 276 | 0 | 0 | 0 | 0 | 0 | 0 | 0 | 280 | 2.6 | 10 | 10 | 9.7 | 1520 | 9 | 999999999 | 80 | 0.042 | 0 | 88 | 999 | 999 | 99
1986 | 1 | 28 | 6 | 0 | ?9?9?9?9E0?9?9?9?9?9?9?9?9?9?9?9?9?9?9?9*9*9*9*9*9 | -1.7 | -3.9 | 85 | 91800 | 0 | 0 | 276 | 0 | 0 | 0 | 0 | 0 | 0 | 0 | 210 | 1.5 | 10 | 10 | 9.7 | 1520 | 9 | 999999999 | 80 | 0.042 | 0 | 88 | 999 | 999 | 99
1986 | 1 | 28 | 7 | 0 | ?9?9?9?9E0?9?9?9?9?9?9?9?9?9?9?9?9?9?9?9*9*9*9*9*9 | -1.7 | -3.3 | 89 | 91800 | 0 | 0 | 276 | 0 | 0 | 0 | 0 | 0 | 0 | 0 | 0 | 0 | 10 | 10 | 9.7 | 1520 | 9 | 999999999 | 89 | 0.042 | 0 | 88 | 999 | 999 | 99
1986 | 1 | 28 | 8 | 0 | ?9?9?9?9E0?9?9?9?9?9?9?9?9?9?9?9?9?9?9?9*9*9*9*9*9 | -1.7 | -2.8 | 92 | 91700 | 0 | 0 | 277 | 0 | 0 | 0 | 0 | 0 | 0 | 0 | 0 | 0 | 10 | 10 | 6.4 | 1520 | 9 | 999999999 | 89 | 0.042 | 0 | 88 | 999 | 999 | 99
1986 | 1 | 28 | 9 | 0 | ?9?9?9?9E0?9?9?9?9?9?9?9?9?9?9?9?9?9?9?9*9*9*9*9*9 | -1.7 | -2.8 | 92 | 91900 | 84 | 1234 | 277 | 18 | 1 | 18 | 2100 | 0 | 2100 | 6300 | 310 | 2.1 | 10 | 10 | 4.8 | 1520 | 9 | 999999999 | 89 | 0.061 | 0 | 88 | 999 | 999 | 99
1986 | 1 | 28 | 10 | 0 | ?9?9?9?9E0?9?9?9?9?9?9?9?9?9?9?9?9?9?9?9*9*9*9*9*9 | -1.1 | -2.8 | 89 | 91900 | 295 | 1410 | 279 | 69 | 2 | 69 | 7800 | 100 | 7800 | 24300 | 0 | 0 | 10 | 10 | 4 | 1520 | 9 | 999999999 | 89 | 0.061 | 0 | 88 | 999 | 999 | 99
1986 | 1 | 28 | 11 | 0 | ?9?9?9?9E0?9?9?9?9?9?9?9?9?9?9?9?9?9?9?9*9*9*9*9*9 | -0.6 | -1.7 | 92 | 91900 | 471 | 1410 | 282 | 79 | 7 | 77 | 9300 | 400 | 9200 | 32000 | 220 | 1.5 | 10 | 10 | 2.4 | 910 | 9 | 999999999 | 100 | 0.061 | 0 | 88 | 999 | 999 | 99
1986 | 1 | 28 | 12 | 0 | ?9?9?9?9E0?9?9?9?9?9?9?9?9?9?9?9?9?9?9?9*9*9*9*9*9 | 0 | -1.1 | 92 | 91900 | 595 | 1410 | 286 | 112 | 1 | 111 | 13000 | 100 | 13000 | 47200 | 280 | 2.1 | 10 | 10 | 2.4 | 910 | 9 | 999999999 | 100 | 0.061 | 0 | 88 | 999 | 999 | 99
1986 | 1 | 28 | 13 | 0 | ?9?9?9?9E0?9?9?9?9?9?9?9?9?9?9?9?9?9?9?9*9*9*9*9*9 | 0 | -1.1 | 92 | 91900 | 659 | 1410 | 286 | 119 | 4 | 117 | 14000 | 300 | 13900 | 51400 | 10 | 2.1 | 10 | 10 | 2.4 | 180 | 9 | 999999999 | 100 | 0.061 | 0 | 88 | 999 | 999 | 99
1986 | 1 | 28 | 14 | 0 | ?9?9?9?9E0?9?9?9?9?9?9?9?9?9?9?9?9?9?9?9*9*9*9*9*9 | 0 | -1.1 | 92 | 91800 | 657 | 1410 | 286 | 124 | 2 | 124 | 14600 | 100 | 14600 | 53800 | 310 | 2.6 | 10 | 10 | 2.4 | 180 | 9 | 999999999 | 100 | 0.061 | 0 | 88 | 999 | 999 | 99
1986 | 1 | 28 | 15 | 0 | ?9?9?9?9E0?9?9?9?9?9?9?9?9?9?9?9?9?9?9?9*9*9*9*9*9 | 0.6 | -0.6 | 92 | 91800 | 589 | 1410 | 289 | 113 | 0 | 113 | 13200 | 0 | 13200 | 47600 | 360 | 1.5 | 10 | 10 | 1.6 | 180 | 9 | 999999999 | 100 | 0.061 | 0 | 88 | 999 | 999 | 99
1986 | 1 | 28 | 16 | 0 | ?9?9?9?9E0?9?9?9?9?9?9?9?9?9?9?9?9?9?9?9*9*9*9*9*9 | 0.6 | 0 | 96 | 91800 | 461 | 1410 | 289 | 95 | 0 | 95 | 10900 | 0 | 10900 | 37400 | 250 | 1.5 | 10 | 10 | 1.6 | 150 | 9 | 999999999 | 110 | 0.061 | 0 | 88 | 999 | 999 | 99
1986 | 1 | 28 | 17 | 0 | ?9?9?9?9E0?9?9?9?9?9?9?9?9?9?9?9?9?9?9?9*9*9*9*9*9 | 0 | -0.6 | 96 | 91800 | 282 | 1410 | 286 | 47 | 0 | 47 | 5400 | 0 | 5400 | 17900 | 50 | 2.1 | 10 | 10 | 1.6 | 150 | 9 | 999999999 | 100 | 0.061 | 0 | 88 | 999 | 999 | 99
1986 | 1 | 28 | 18 | 0 | ?9?9?9?9E0?9?9?9?9?9?9?9?9?9?9?9?9?9?9?9*9*9*9*9*9 | 0 | -0.6 | 96 | 91700 | 72 | 1140 | 286 | 21 | 0 | 21 | 2400 | 0 | 2400 | 7000 | 200 | 2.1 | 10 | 10 | 3.2 | 460 | 9 | 999999999 | 100 | 0.061 | 0 | 88 | 999 | 999 | 99
1986 | 1 | 28 | 19 | 0 | ?9?9?9?9E0?9?9?9?9?9?9?9?9?9?9?9?9?9?9?9*9*9*9*9*9 | 0 | -0.6 | 96 | 91800 | 0 | 0 | 286 | 0 | 0 | 0 | 0 | 0 | 0 | 0 | 40 | 2.1 | 10 | 10 | 3.2 | 460 | 9 | 999999999 | 100 | 0.042 | 0 | 88 | 999 | 999 | 99
1986 | 1 | 28 | 20 | 0 | ?9?9?9?9E0?9?9?9?9?9?9?9?9?9?9?9?9?9?9?9*9*9*9*9*9 | 0.6 | 0 | 96 | 91800 | 0 | 0 | 289 | 0 | 0 | 0 | 0 | 0 | 0 | 0 | 220 | 2.6 | 10 | 10 | 2.4 | 1830 | 9 | 999999999 | 110 | 0.042 | 0 | 88 | 999 | 999 | 99
1986 | 1 | 28 | 21 | 0 | ?9?9?9?9E0?9?9?9?9?9?9?9?9?9?9?9?9?9?9?9*9*9*9*9*9 | 0.6 | 0 | 96 | 91700 | 0 | 0 | 289 | 0 | 0 | 0 | 0 | 0 | 0 | 0 | 60 | 2.6 | 10 | 10 | 2.4 | 1830 | 9 | 999999999 | 110 | 0.042 | 0 | 88 | 999 | 999 | 99
1986 | 1 | 28 | 22 | 0 | ?9?9?9?9E0?9?9?9?9?9?9?9?9?9?9?9?9?9?9?9*9*9*9*9*9 | 0.6 | 0 | 96 | 91700 | 0 | 0 | 289 | 0 | 0 | 0 | 0 | 0 | 0 | 0 | 250 | 3.1 | 10 | 10 | 4 | 1830 | 9 | 999999999 | 110 | 0.042 | 0 | 88 | 999 | 999 | 99
1986 | 1 | 28 | 23 | 0 | ?9?9?9?9E0?9?9?9?9?9?9?9?9?9?9?9?9?9?9?9*9*9*9*9*9 | 0.6 | 0 | 96 | 91700 | 0 | 0 | 289 | 0 | 0 | 0 | 0 | 0 | 0 | 0 | 70 | 4.1 | 10 | 10 | 4 | 1680 | 9 | 999999999 | 110 | 0.042 | 0 | 88 | 999 | 999 | 99
1986 | 1 | 28 | 24 | 0 | ?9?9?9?9E0?9?9?9?9?9?9?9?9?9?9?9?9?9?9?9*9*9*9*9*9 | 3.9 | 2.2 | 89 | 91500 | 0 | 0 | 306 | 0 | 0 | 0 | 0 | 0 | 0 | 0 | 210 | 2.1 | 10 | 10 | 8 | 3050 | 9 | 999999999 | 120 | 0.042 | 0 | 88 | 999 | 999 | 99
1986 | 1 | 29 | 1 | 0 | ?9?9?9?9E0?9?9?9?9?9?9?9?9?9?9?9?9?9?9?9*9*9*9*9*9 | 2.8 | 1.1 | 89 | 91500 | 0 | 0 | 275 | 0 | 0 | 0 | 0 | 0 | 0 | 0 | 40 | 5.2 | 5 | 5 | 6.4 | 77777 | 9 | 999999999 | 110 | 0.042 | 0 | 88 | 999 | 999 | 99
1986 | 1 | 29 | 2 | 0 | ?9?9?9?9E0?9?9?9?9?9?9?9?9?9?9?9?9?9?9?9*9*9*9*9*9 | 0 | 0 | 100 | 91500 | 0 | 0 | 273 | 0 | 0 | 0 | 0 | 0 | 0 | 0 | 300 | 3.1 | 8 | 8 | 2.4 | 3660 | 9 | 999999999 | 110 | 0.042 | 0 | 88 | 999 | 999 | 99
1986 | 1 | 29 | 3 | 0 | ?9?9?9?9E0?9?9?9?9?9?9?9?9?9?9?9?9?9?9?9*9*9*9*9*9 | 0 | -0.6 | 96 | 91400 | 0 | 0 | 265 | 0 | 0 | 0 | 0 | 0 | 0 | 0 | 110 | 2.1 | 7 | 6 | 4.8 | 4570 | 9 | 999999999 | 100 | 0.042 | 0 | 88 | 999 | 999 | 99
1986 | 1 | 29 | 4 | 0 | ?9?9?9?9E0?9?9?9?9?9?9?9?9?9?9?9?9?9?9?9*9*9*9*9*9 | 1.1 | 0 | 92 | 91400 | 0 | 0 | 265 | 0 | 0 | 0 | 0 | 0 | 0 | 0 | 110 | 2.1 | 10 | 4 | 4.8 | 77777 | 9 | 999999999 | 100 | 0.042 | 0 | 88 | 999 | 999 | 99
1986 | 1 | 29 | 5 | 0 | ?9?9?9?9E0?9?9?9?9?9?9?9?9?9?9?9?9?9?9?9*9*9*9*9*9 | 0.6 | 0 | 96 | 91300 | 0 | 0 | 263 | 0 | 0 | 0 | 0 | 0 | 0 | 0 | 190 | 2.1 | 10 | 4 | 8 | 77777 | 9 | 999999999 | 110 | 0.042 | 0 | 88 | 999 | 999 | 99
1986 | 1 | 29 | 6 | 0 | ?9?9?9?9E0?9?9?9?9?9?9?9?9?9?9?9?9?9?9?9*9*9*9*9*9 | 0.6 | 0 | 96 | 91200 | 0 | 0 | 275 | 0 | 0 | 0 | 0 | 0 | 0 | 0 | 360 | 3.1 | 10 | 8 | 8 | 3660 | 9 | 999999999 | 110 | 0.042 | 0 | 88 | 999 | 999 | 99
1986 | 1 | 29 | 7 | 0 | ?9?9?9?9E0?9?9?9?9?9?9?9?9?9?9?9?9?9?9?9*9*9*9*9*9 | 1.1 | 0 | 92 | 91200 | 0 | 0 | 283 | 0 | 0 | 0 | 0 | 0 | 0 | 0 | 0 | 0 | 10 | 9 | 9.7 | 3660 | 9 | 999999999 | 100 | 0.042 | 0 | 88 | 999 | 999 | 99
1986 | 1 | 29 | 8 | 0 | ?9?9?9?9E0?9?9?9?9?9?9?9?9?9?9?9?9?9?9?9*9*9*9*9*9 | 1.7 | 0 | 89 | 91200 | 0 | 0 | 294 | 0 | 0 | 0 | 0 | 0 | 0 | 0 | 140 | 2.6 | 10 | 10 | 9.7 | 3660 | 9 | 999999999 | 110 | 0.042 | 0 | 88 | 999 | 999 | 99
1986 | 1 | 29 | 9 | 0 | ?9?9?9?9E0?9?9?9?9?9?9?9?9?9?9?9?9?9?9?9*9*9*9*9*9 | 1.1 | 0.6 | 96 | 91100 | 88 | 1257 | 292 | 30 | 0 | 30 | 3300 | 0 | 3300 | 9200 | 110 | 5.2 | 10 | 10 | 9.7 | 1830 | 9 | 999999999 | 110 | 0.024 | 0 | 88 | 999 | 999 | 99
1986 | 1 | 29 | 10 | 0 | ?9?9?9?9E0?9?9?9?9?9?9?9?9?9?9?9?9?9?9?9*9*9*9*9*9 | 4.4 | 1.1 | 79 | 91200 | 299 | 1410 | 307 | 101 | 1 | 100 | 10900 | 0 | 10900 | 30700 | 120 | 5.7 | 10 | 10 | 9.7 | 1830 | 9 | 999999999 | 110 | 0.024 | 0 | 88 | 999 | 999 | 99
1986 | 1 | 29 | 11 | 0 | ?9?9?9?9E0?9?9?9?9?9?9?9?9?9?9?9?9?9?9?9*9*9*9*9*9 | 2.8 | 1.1 | 89 | 91200 | 476 | 1410 | 300 | 98 | 0 | 97 | 11100 | 0 | 11100 | 38500 | 250 | 4.1 | 10 | 10 | 9.7 | 1520 | 9 | 999999999 | 110 | 0.024 | 0 | 88 | 999 | 999 | 99
1986 | 1 | 29 | 12 | 0 | ?9?9?9?9E0?9?9?9?9?9?9?9?9?9?9?9?9?9?9?9*9*9*9*9*9 | 2.8 | 1.7 | 93 | 91200 | 601 | 1410 | 300 | 230 | 1 | 229 | 25300 | 100 | 25200 | 76700 | 300 | 3.1 | 10 | 10 | 8 | 2440 | 9 | 999999999 | 120 | 0.024 | 0 | 88 | 999 | 999 | 99
1986 | 1 | 29 | 13 | 0 | ?9?9?9?9E0?9?9?9?9?9?9?9?9?9?9?9?9?9?9?9*9*9*9*9*9 | 4.4 | 1.7 | 82 | 91100 | 664 | 1410 | 307 | 234 | 0 | 234 | 26100 | 0 | 26100 | 83900 | 310 | 1.5 | 10 | 10 | 9.7 | 2440 | 9 | 999999999 | 120 | 0.024 | 0 | 88 | 999 | 999 | 99
1986 | 1 | 29 | 14 | 0 | ?9?9?9?9E0?9?9?9?9?9?9?9?9?9?9?9?9?9?9?9*9*9*9*9*9 | 5 | 2.2 | 83 | 91000 | 662 | 1410 | 311 | 242 | 1 | 241 | 26800 | 100 | 26800 | 85100 | 360 | 2.1 | 10 | 10 | 11.3 | 2440 | 9 | 999999999 | 120 | 0.024 | 0 | 88 | 999 | 999 | 99
1986 | 1 | 29 | 15 | 0 | ?9?9?9?9E0?9?9?9?9?9?9?9?9?9?9?9?9?9?9?9*9*9*9*9*9 | 5 | 2.2 | 83 | 91000 | 595 | 1410 | 311 | 206 | 0 | 206 | 22900 | 0 | 22900 | 72200 | 320 | 1.5 | 10 | 10 | 11.3 | 3350 | 9 | 999999999 | 120 | 0.024 | 0 | 88 | 999 | 999 | 99
1986 | 1 | 29 | 16 | 0 | ?9?9?9?9E0?9?9?9?9?9?9?9?9?9?9?9?9?9?9?9*9*9*9*9*9 | 5.6 | 2.8 | 83 | 91000 | 467 | 1410 | 314 | 180 | 2 | 180 | 19700 | 200 | 19600 | 56000 | 240 | 2.1 | 10 | 10 | 11.3 | 3350 | 9 | 999999999 | 120 | 0.024 | 0 | 88 | 999 | 999 | 99
1986 | 1 | 29 | 17 | 0 | ?9?9?9?9E0?9?9?9?9?9?9?9?9?9?9?9?9?9?9?9*9*9*9*9*9 | 5 | 2.8 | 86 | 90900 | 288 | 1410 | 311 | 94 | 1 | 94 | 10300 | 0 | 10300 | 29000 | 150 | 2.1 | 10 | 10 | 11.3 | 2440 | 9 | 999999999 | 120 | 0.024 | 0 | 88 | 999 | 999 | 99
1986 | 1 | 29 | 18 | 0 | ?9?9?9?9E0?9?9?9?9?9?9?9?9?9?9?9?9?9?9?9*9*9*9*9*9 | 4.4 | 2.2 | 86 | 91000 | 77 | 1187 | 308 | 30 | 0 | 30 | 3300 | 0 | 3300 | 9000 | 260 | 2.6 | 10 | 10 | 11.3 | 2440 | 9 | 999999999 | 120 | 0.024 | 0 | 88 | 999 | 999 | 99
1986 | 1 | 29 | 19 | 0 | ?9?9?9?9E0?9?9?9?9?9?9?9?9?9?9?9?9?9?9?9*9*9*9*9*9 | 2.8 | 1.7 | 93 | 91000 | 0 | 0 | 300 | 0 | 0 | 0 | 0 | 0 | 0 | 0 | 230 | 4.1 | 10 | 10 | 11.3 | 2440 | 9 | 999999999 | 120 | 0.042 | 0 | 88 | 999 | 999 | 99
1986 | 1 | 29 | 20 | 0 | ?9?9?9?9E0?9?9?9?9?9?9?9?9?9?9?9?9?9?9?9*9*9*9*9*9 | 2.2 | 1.7 | 96 | 90900 | 0 | 0 | 298 | 0 | 0 | 0 | 0 | 0 | 0 | 0 | 210 | 2.1 | 10 | 10 | 11.3 | 2440 | 9 | 999999999 | 120 | 0.042 | 0 | 88 | 999 | 999 | 99
1986 | 1 | 29 | 21 | 0 | ?9?9?9?9E0?9?9?9?9?9?9?9?9?9?9?9?9?9?9?9*9*9*9*9*9 | 2.8 | 1.7 | 93 | 90800 | 0 | 0 | 300 | 0 | 0 | 0 | 0 | 0 | 0 | 0 | 230 | 2.1 | 10 | 10 | 16.1 | 2440 | 9 | 999999999 | 120 | 0.042 | 0 | 88 | 999 | 999 | 99
1986 | 1 | 29 | 22 | 0 | ?9?9?9?9E0?9?9?9?9?9?9?9?9?9?9?9?9?9?9?9*9*9*9*9*9 | 2.2 | 1.7 | 96 | 90800 | 0 | 0 | 298 | 0 | 0 | 0 | 0 | 0 | 0 | 0 | 130 | 2.1 | 10 | 10 | 16.1 | 2440 | 9 | 999999999 | 120 | 0.042 | 0 | 88 | 999 | 999 | 99
1986 | 1 | 29 | 23 | 0 | ?9?9?9?9E0?9?9?9?9?9?9?9?9?9?9?9?9?9?9?9*9*9*9*9*9 | 3.9 | 1.7 | 86 | 90800 | 0 | 0 | 305 | 0 | 0 | 0 | 0 | 0 | 0 | 0 | 30 | 2.1 | 10 | 10 | 16.1 | 2440 | 9 | 999999999 | 120 | 0.042 | 0 | 88 | 999 | 999 | 99
1986 | 1 | 29 | 24 | 0 | ?9?9?9?9E0?9?9?9?9?9?9?9?9?9?9?9?9?9?9?9*9*9*9*9*9 | 2.8 | 1.7 | 93 | 90700 | 0 | 0 | 300 | 0 | 0 | 0 | 0 | 0 | 0 | 0 | 300 | 3.1 | 10 | 10 | 16.1 | 1680 | 9 | 999999999 | 120 | 0.042 | 0 | 88 | 999 | 999 | 99
1986 | 1 | 30 | 1 | 0 | ?9?9?9?9E0?9?9?9?9?9?9?9?9?9?9?9?9?9?9?9*9*9*9*9*9 | 2.2 | 1.1 | 93 | 90800 | 0 | 0 | 297 | 0 | 0 | 0 | 0 | 0 | 0 | 0 | 360 | 3.1 | 10 | 10 | 16.1 | 2290 | 9 | 999999999 | 110 | 0.042 | 0 | 88 | 999 | 999 | 99
1986 | 1 | 30 | 2 | 0 | ?9?9?9?9E0?9?9?9?9?9?9?9?9?9?9?9?9?9?9?9*9*9*9*9*9 | 2.2 | 1.1 | 93 | 90700 | 0 | 0 | 297 | 0 | 0 | 0 | 0 | 0 | 0 | 0 | 20 | 2.1 | 10 | 10 | 16.1 | 2290 | 9 | 999999999 | 110 | 0.042 | 0 | 88 | 999 | 999 | 99
1986 | 1 | 30 | 3 | 0 | ?9?9?9?9E0?9?9?9?9?9?9?9?9?9?9?9?9?9?9?9*9*9*9*9*9 | 1.7 | 0.6 | 92 | 90700 | 0 | 0 | 294 | 0 | 0 | 0 | 0 | 0 | 0 | 0 | 270 | 3.1 | 10 | 10 | 16.1 | 3660 | 9 | 999999999 | 110 | 0.042 | 0 | 88 | 999 | 999 | 99
1986 | 1 | 30 | 4 | 0 | ?9?9?9?9E0?9?9?9?9?9?9?9?9?9?9?9?9?9?9?9*9*9*9*9*9 | 1.7 | 0.6 | 92 | 90800 | 0 | 0 | 294 | 0 | 0 | 0 | 0 | 0 | 0 | 0 | 310 | 2.1 | 10 | 10 | 16.1 | 2290 | 9 | 999999999 | 110 | 0.042 | 0 | 88 | 999 | 999 | 99
1986 | 1 | 30 | 5 | 0 | ?9?9?9?9E0?9?9?9?9?9?9?9?9?9?9?9?9?9?9?9*9*9*9*9*9 | 1.1 | 0.6 | 96 | 90900 | 0 | 0 | 292 | 0 | 0 | 0 | 0 | 0 | 0 | 0 | 170 | 1.5 | 10 | 10 | 2.4 | 1520 | 9 | 999999999 | 110 | 0.042 | 0 | 88 | 999 | 999 | 99
1986 | 1 | 30 | 6 | 0 | ?9?9?9?9E0?9?9?9?9?9?9?9?9?9?9?9?9?9?9?9*9*9*9*9*9 | 1.1 | 0.6 | 96 | 90800 | 0 | 0 | 292 | 0 | 0 | 0 | 0 | 0 | 0 | 0 | 110 | 3.6 | 10 | 10 | 6.4 | 1680 | 9 | 999999999 | 110 | 0.042 | 0 | 88 | 999 | 999 | 99
1986 | 1 | 30 | 7 | 0 | ?9?9?9?9E0?9?9?9?9?9?9?9?9?9?9?9?9?9?9?9*9*9*9*9*9 | 2.8 | 1.1 | 89 | 90800 | 0 | 0 | 300 | 0 | 0 | 0 | 0 | 0 | 0 | 0 | 120 | 2.6 | 10 | 10 | 12.9 | 1980 | 9 | 999999999 | 110 | 0.042 | 0 | 88 | 999 | 999 | 99
1986 | 1 | 30 | 8 | 0 | ?9?9?9?9E0?9?9?9?9?9?9?9?9?9?9?9?9?9?9?9*9*9*9*9*9 | 1.1 | 0.6 | 96 | 90900 | 0 | 0 | 292 | 0 | 0 | 0 | 0 | 0 | 0 | 0 | 260 | 2.1 | 10 | 10 | 6.4 | 1980 | 9 | 999999999 | 110 | 0.042 | 0 | 88 | 999 | 999 | 99
1986 | 1 | 30 | 9 | 0 | ?9?9?9?9E0?9?9?9?9?9?9?9?9?9?9?9?9?9?9?9*9*9*9*9*9 | 1.1 | 0 | 92 | 91000 | 91 | 1280 | 291 | 31 | 0 | 31 | 3400 | 0 | 3400 | 9400 | 110 | 2.6 | 10 | 10 | 4.8 | 2130 | 9 | 999999999 | 100 | 0.02 | 0 | 88 | 999 | 999 | 99
1986 | 1 | 30 | 10 | 0 | ?9?9?9?9E0?9?9?9?9?9?9?9?9?9?9?9?9?9?9?9*9*9*9*9*9 | 2.2 | 0.6 | 89 | 91000 | 304 | 1410 | 297 | 102 | 1 | 102 | 11100 | 100 | 11100 | 31400 | 320 | 2.1 | 10 | 10 | 6.4 | 1980 | 9 | 999999999 | 110 | 0.02 | 0 | 88 | 999 | 999 | 99
1986 | 1 | 30 | 11 | 0 | ?9?9?9?9E0?9?9?9?9?9?9?9?9?9?9?9?9?9?9?9*9*9*9*9*9 | 4.4 | 1.7 | 82 | 91000 | 481 | 1410 | 299 | 204 | 118 | 164 | 22000 | 11100 | 18200 | 37400 | 150 | 2.1 | 10 | 9 | 6.4 | 2740 | 9 | 999999999 | 120 | 0.02 | 0 | 88 | 999 | 999 | 99
1986 | 1 | 30 | 12 | 0 | ?9?9?9?9E0?9?9?9?9?9?9?9?9?9?9?9?9?9?9?9*9*9*9*9*9 | 6.7 | 2.8 | 77 | 91000 | 606 | 1410 | 319 | 157 | 11 | 153 | 18000 | 800 | 17600 | 60600 | 10 | 1.5 | 10 | 10 | 6.4 | 2590 | 9 | 999999999 | 129 | 0.02 | 0 | 88 | 999 | 999 | 99
1986 | 1 | 30 | 13 | 0 | ?9?9?9?9E0?9?9?9?9?9?9?9?9?9?9?9?9?9?9?9*9*9*9*9*9 | 9.4 | 3.9 | 69 | 91000 | 670 | 1410 | 317 | 251 | 162 | 174 | 27700 | 16500 | 19800 | 42600 | 310 | 2.1 | 10 | 8 | 16.1 | 2590 | 9 | 999999999 | 129 | 0.02 | 0 | 88 | 999 | 999 | 99
1986 | 1 | 30 | 14 | 0 | ?9?9?9?9E0?9?9?9?9?9?9?9?9?9?9?9?9?9?9?9*9*9*9*9*9 | 8.9 | 4.4 | 74 | 90900 | 668 | 1410 | 322 | 251 | 78 | 214 | 27600 | 7700 | 23900 | 62000 | 310 | 2.1 | 10 | 9 | 16.1 | 3960 | 9 | 999999999 | 139 | 0.02 | 0 | 88 | 999 | 999 | 99
1986 | 1 | 30 | 15 | 0 | ?9?9?9?9E0?9?9?9?9?9?9?9?9?9?9?9?9?9?9?9*9*9*9*9*9 | 10 | 5 | 71 | 90800 | 601 | 1410 | 321 | 226 | 119 | 176 | 24700 | 11900 | 19700 | 41900 | 280 | 2.6 | 10 | 8 | 16.1 | 6100 | 9 | 999999999 | 139 | 0.02 | 0 | 88 | 999 | 999 | 99
1986 | 1 | 30 | 16 | 0 | ?9?9?9?9E0?9?9?9?9?9?9?9?9?9?9?9?9?9?9?9*9*9*9*9*9 | 7.2 | 3.3 | 77 | 90800 | 473 | 1410 | 302 | 225 | 140 | 179 | 24200 | 13100 | 19800 | 40700 | 270 | 4.1 | 10 | 7 | 9.7 | 6100 | 9 | 999999999 | 129 | 0.02 | 0 | 88 | 999 | 999 | 99
1986 | 1 | 30 | 17 | 0 | ?9?9?9?9E0?9?9?9?9?9?9?9?9?9?9?9?9?9?9?9*9*9*9*9*9 | 6.1 | 2.8 | 80 | 90800 | 294 | 1410 | 308 | 129 | 68 | 115 | 14100 | 5700 | 12900 | 25700 | 290 | 1.5 | 10 | 9 | 9.7 | 3960 | 9 | 999999999 | 120 | 0.02 | 0 | 88 | 999 | 999 | 99
1986 | 1 | 30 | 18 | 0 | ?9?9?9?9E0?9?9?9?9?9?9?9?9?9?9?9?9?9?9?9*9*9*9*9*9 | 5.6 | 2.8 | 83 | 90800 | 81 | 1210 | 314 | 25 | 2 | 25 | 2800 | 0 | 2800 | 8100 | 0 | 0 | 10 | 10 | 9.7 | 2290 | 9 | 999999999 | 120 | 0.02 | 0 | 88 | 999 | 999 | 99
1986 | 1 | 30 | 19 | 0 | ?9?9?9?9E0?9?9?9?9?9?9?9?9?9?9?9?9?9?9?9*9*9*9*9*9 | 3.9 | 2.8 | 93 | 90900 | 0 | 0 | 306 | 0 | 0 | 0 | 0 | 0 | 0 | 0 | 250 | 2.1 | 10 | 10 | 9.7 | 1520 | 9 | 999999999 | 120 | 0.042 | 0 | 88 | 999 | 999 | 99
1986 | 1 | 30 | 20 | 0 | ?9?9?9?9E0?9?9?9?9?9?9?9?9?9?9?9?9?9?9?9*9*9*9*9*9 | 3.3 | 1.7 | 89 | 90900 | 0 | 0 | 303 | 0 | 0 | 0 | 0 | 0 | 0 | 0 | 280 | 3.1 | 10 | 10 | 9.7 | 1520 | 9 | 999999999 | 120 | 0.042 | 0 | 88 | 999 | 999 | 99
1986 | 1 | 30 | 21 | 0 | ?9?9?9?9E0?9?9?9?9?9?9?9?9?9?9?9?9?9?9?9*9*9*9*9*9 | 2.8 | 1.7 | 93 | 91000 | 0 | 0 | 300 | 0 | 0 | 0 | 0 | 0 | 0 | 0 | 270 | 1.5 | 10 | 10 | 8 | 1520 | 9 | 999999999 | 120 | 0.042 | 0 | 88 | 999 | 999 | 99
1986 | 1 | 30 | 22 | 0 | ?9?9?9?9E0?9?9?9?9?9?9?9?9?9?9?9?9?9?9?9*9*9*9*9*9 | 2.2 | 1.7 | 96 | 91000 | 0 | 0 | 298 | 0 | 0 | 0 | 0 | 0 | 0 | 0 | 110 | 3.1 | 10 | 10 | 8 | 1250 | 9 | 999999999 | 120 | 0.042 | 0 | 88 | 999 | 999 | 99
1986 | 1 | 30 | 23 | 0 | ?9?9?9?9E0?9?9?9?9?9?9?9?9?9?9?9?9?9?9?9*9*9*9*9*9 | 3.3 | 2.2 | 93 | 91000 | 0 | 0 | 303 | 0 | 0 | 0 | 0 | 0 | 0 | 0 | 120 | 2.1 | 10 | 10 | 8 | 1250 | 9 | 999999999 | 120 | 0.042 | 0 | 88 | 999 | 999 | 99
1986 | 1 | 30 | 24 | 0 | ?9?9?9?9E0?9?9?9?9?9?9?9?9?9?9?9?9?9?9?9*9*9*9*9*9 | 4.4 | 3.9 | 96 | 91000 | 0 | 0 | 310 | 0 | 0 | 0 | 0 | 0 | 0 | 0 | 120 | 3.1 | 10 | 10 | 8 | 1160 | 9 | 999999999 | 129 | 0.042 | 0 | 88 | 999 | 999 | 99
1986 | 1 | 31 | 1 | 0 | ?9?9?9?9E0?9?9?9?9?9?9?9?9?9?9?9?9?9?9?9*9*9*9*9*9 | 5 | 3.9 | 93 | 91000 | 0 | 0 | 312 | 0 | 0 | 0 | 0 | 0 | 0 | 0 | 120 | 4.1 | 10 | 10 | 11.3 | 1160 | 9 | 999999999 | 129 | 0.042 | 0 | 88 | 999 | 999 | 99
1986 | 1 | 31 | 2 | 0 | ?9?9?9?9E0?9?9?9?9?9?9?9?9?9?9?9?9?9?9?9*9*9*9*9*9 | 5 | 3.9 | 93 | 90900 | 0 | 0 | 312 | 0 | 0 | 0 | 0 | 0 | 0 | 0 | 130 | 5.2 | 10 | 10 | 11.3 | 1520 | 9 | 999999999 | 129 | 0.042 | 0 | 88 | 999 | 999 | 99
1986 | 1 | 31 | 3 | 0 | ?9?9?9?9E0?9?9?9?9?9?9?9?9?9?9?9?9?9?9?9*9*9*9*9*9 | 5 | 3.9 | 93 | 90900 | 0 | 0 | 312 | 0 | 0 | 0 | 0 | 0 | 0 | 0 | 140 | 4.1 | 10 | 10 | 11.3 | 910 | 9 | 999999999 | 129 | 0.042 | 0 | 88 | 999 | 999 | 99
1986 | 1 | 31 | 4 | 0 | ?9?9?9?9E0?9?9?9?9?9?9?9?9?9?9?9?9?9?9?9*9*9*9*9*9 | 3.9 | 2.8 | 93 | 91000 | 0 | 0 | 306 | 0 | 0 | 0 | 0 | 0 | 0 | 0 | 180 | 5.2 | 10 | 10 | 11.3 | 1520 | 9 | 999999999 | 120 | 0.042 | 0 | 88 | 999 | 999 | 99
1986 | 1 | 31 | 5 | 0 | ?9?9?9?9E0?9?9?9?9?9?9?9?9?9?9?9?9?9?9?9*9*9*9*9*9 | 3.3 | 2.8 | 96 | 91000 | 0 | 0 | 304 | 0 | 0 | 0 | 0 | 0 | 0 | 0 | 140 | 3.1 | 10 | 10 | 12.9 | 1520 | 9 | 999999999 | 120 | 0.042 | 0 | 88 | 999 | 999 | 99
1986 | 1 | 31 | 6 | 0 | ?9?9?9?9E0?9?9?9?9?9?9?9?9?9?9?9?9?9?9?9*9*9*9*9*9 | 3.9 | 2.8 | 93 | 91000 | 0 | 0 | 306 | 0 | 0 | 0 | 0 | 0 | 0 | 0 | 70 | 4.1 | 10 | 10 | 1.2 | 1400 | 9 | 999999999 | 120 | 0.042 | 0 | 88 | 999 | 999 | 99
1986 | 1 | 31 | 7 | 0 | ?9?9?9?9E0?9?9?9?9?9?9?9?9?9?9?9?9?9?9?9*9*9*9*9*9 | 3.3 | 2.8 | 96 | 91000 | 0 | 0 | 304 | 0 | 0 | 0 | 0 | 0 | 0 | 0 | 100 | 2.1 | 10 | 10 | 9.7 | 1220 | 9 | 999999999 | 120 | 0.042 | 0 | 88 | 999 | 999 | 99
1986 | 1 | 31 | 8 | 0 | ?9?9?9?9E0?9?9?9?9?9?9?9?9?9?9?9?9?9?9?9*9*9*9*9*9 | 3.3 | 2.8 | 96 | 91000 | 0 | 0 | 304 | 0 | 0 | 0 | 0 | 0 | 0 | 0 | 90 | 2.1 | 10 | 10 | 11.3 | 1830 | 9 | 999999999 | 120 | 0.042 | 0 | 88 | 999 | 999 | 99
1986 | 1 | 31 | 9 | 0 | ?9?9?9?9E0?9?9?9?9?9?9?9?9?9?9?9?9?9?9?9*9*9*9*9*9 | 3.3 | 2.8 | 96 | 91100 | 95 | 1304 | 304 | 36 | 8 | 35 | 3900 | 0 | 3900 | 10200 | 300 | 3.1 | 10 | 10 | 12.9 | 2130 | 9 | 999999999 | 120 | 0.025 | 0 | 88 | 999 | 999 | 99
1986 | 1 | 31 | 10 | 0 | ?9?9?9?9E0?9?9?9?9?9?9?9?9?9?9?9?9?9?9?9*9*9*9*9*9 | 3.9 | 3.3 | 96 | 91100 | 309 | 1409 | 307 | 95 | 9 | 93 | 10500 | 400 | 10400 | 30100 | 40 | 2.6 | 10 | 10 | 2.4 | 2130 | 9 | 999999999 | 129 | 0.025 | 0 | 88 | 999 | 999 | 99
1986 | 1 | 31 | 11 | 0 | ?9?9?9?9E0?9?9?9?9?9?9?9?9?9?9?9?9?9?9?9*9*9*9*9*9 | 5 | 3.9 | 93 | 91100 | 486 | 1409 | 312 | 159 | 1 | 159 | 17600 | 100 | 17600 | 54300 | 280 | 2.6 | 10 | 10 | 4.8 | 1520 | 9 | 999999999 | 129 | 0.025 | 0 | 88 | 999 | 999 | 99
1986 | 1 | 31 | 12 | 0 | ?9?9?9?9E0?9?9?9?9?9?9?9?9?9?9?9?9?9?9?9*9*9*9*9*9 | 7.2 | 5 | 86 | 91100 | 611 | 1409 | 308 | 236 | 129 | 180 | 25700 | 12900 | 20100 | 43000 | 40 | 2.1 | 10 | 8 | 8 | 2130 | 9 | 999999999 | 139 | 0.025 | 0 | 88 | 999 | 999 | 99
1986 | 1 | 31 | 13 | 0 | ?9?9?9?9E0?9?9?9?9?9?9?9?9?9?9?9?9?9?9?9*9*9*9*9*9 | 11.1 | 5.6 | 69 | 91000 | 675 | 1409 | 333 | 233 | 69 | 200 | 25600 | 6800 | 22300 | 59200 | 120 | 5.2 | 10 | 9 | 11.3 | 2440 | 9 | 999999999 | 150 | 0.025 | 0 | 88 | 999 | 999 | 99
1986 | 1 | 31 | 14 | 0 | ?9?9?9?9E0?9?9?9?9?9?9?9?9?9?9?9?9?9?9?9*9*9*9*9*9 | 11.7 | 5.6 | 66 | 91000 | 674 | 1409 | 346 | 180 | 6 | 177 | 20500 | 500 | 20300 | 71200 | 140 | 4.6 | 10 | 10 | 16.1 | 2440 | 9 | 999999999 | 150 | 0.025 | 0 | 88 | 999 | 999 | 99
1986 | 1 | 31 | 15 | 0 | ?9?9?9?9E0?9?9?9?9?9?9?9?9?9?9?9?9?9?9?9*9*9*9*9*9 | 11.7 | 5 | 64 | 90900 | 607 | 1409 | 345 | 169 | 10 | 164 | 19100 | 800 | 18800 | 63600 | 120 | 4.6 | 10 | 10 | 16.1 | 2440 | 9 | 999999999 | 139 | 0.025 | 0 | 88 | 999 | 999 | 99
1986 | 1 | 31 | 16 | 0 | ?9?9?9?9E0?9?9?9?9?9?9?9?9?9?9?9?9?9?9?9*9*9*9*9*9 | 11.1 | 5.6 | 69 | 90900 | 479 | 1409 | 333 | 208 | 246 | 126 | 22400 | 23200 | 14400 | 25400 | 140 | 3.6 | 10 | 9 | 24.1 | 3660 | 9 | 999999999 | 150 | 0.025 | 0 | 88 | 999 | 999 | 99
1986 | 1 | 31 | 17 | 0 | ?9?9?9?9E0?9?9?9?9?9?9?9?9?9?9?9?9?9?9?9*9*9*9*9*9 | 10.6 | 5.6 | 72 | 91000 | 299 | 1409 | 315 | 103 | 110 | 80 | 11300 | 8800 | 9400 | 17300 | 130 | 5.7 | 10 | 6 | 32.2 | 3660 | 9 | 999999999 | 150 | 0.025 | 0 | 88 | 999 | 999 | 99
1986 | 1 | 31 | 18 | 0 | ?9?9?9?9E0?9?9?9?9?9?9?9?9?9?9?9?9?9?9?9*9*9*9*9*9 | 5.6 | 5 | 96 | 91000 | 86 | 1257 | 308 | 24 | 5 | 24 | 2700 | 0 | 2700 | 7900 | 340 | 2.1 | 10 | 9 | 6.4 | 3050 | 9 | 999999999 | 139 | 0.025 | 0 | 88 | 999 | 999 | 99
1986 | 1 | 31 | 19 | 0 | ?9?9?9?9E0?9?9?9?9?9?9?9?9?9?9?9?9?9?9?9*9*9*9*9*9 | 3.9 | 3.3 | 96 | 91000 | 0 | 0 | 298 | 0 | 0 | 0 | 0 | 0 | 0 | 0 | 310 | 4.1 | 10 | 9 | 4 | 3050 | 9 | 999999999 | 129 | 0.042 | 0 | 88 | 999 | 999 | 99
1986 | 1 | 31 | 20 | 0 | ?9?9?9?9E0?9?9?9?9?9?9?9?9?9?9?9?9?9?9?9*9*9*9*9*9 | 2.8 | 2.8 | 100 | 91000 | 0 | 0 | 302 | 0 | 0 | 0 | 0 | 0 | 0 | 0 | 270 | 2.6 | 10 | 10 | 0.4 | 3050 | 9 | 999999999 | 120 | 0.042 | 0 | 88 | 999 | 999 | 99
1986 | 1 | 31 | 21 | 0 | ?9?9?9?9E0?9?9?9?9?9?9?9?9?9?9?9?9?9?9?9*9*9*9*9*9 | 2.8 | 2.8 | 100 | 91000 | 0 | 0 | 302 | 0 | 0 | 0 | 0 | 0 | 0 | 0 | 230 | 2.6 | 10 | 10 | 4.8 | 2740 | 9 | 999999999 | 120 | 0.042 | 0 | 88 | 999 | 999 | 99
1986 | 1 | 31 | 22 | 0 | ?9?9?9?9E0?9?9?9?9?9?9?9?9?9?9?9?9?9?9?9*9*9*9*9*9 | 3.2 | 2.5 | 100 | 91100 | 0 | 0 | 303 | 0 | 0 | 0 | 0 | 0 | 0 | 0 | 200 | 3 | 10 | 10 | 3.2 | 2740 | 9 | 999999999 | 120 | 0.042 | 0 | 88 | 999 | 999 | 99
1986 | 1 | 31 | 23 | 0 | ?9?9?9?9E0?9?9?9?9?9?9?9?9?9?9?9?9?9?9?9*9*9*9*9*9 | 3.6 | 2.2 | 96 | 91100 | 0 | 0 | 304 | 0 | 0 | 0 | 0 | 0 | 0 | 0 | 90 | 3.3 | 10 | 10 | 3.2 | 2590 | 9 | 999999999 | 120 | 0.042 | 0 | 88 | 999 | 999 | 99
1986 | 1 | 31 | 24 | 0 | ?9?9?9?9E0?9?9?9?9?9?9?9?9?9?9?9?9?9?9?9*9*9*9*9*9 | 4 | 1.9 | 96 | 91100 | 0 | 0 | 306 | 0 | 0 | 0 | 0 | 0 | 0 | 0 | 30 | 3.7 | 10 | 10 | 9.7 | 2130 | 9 | 999999999 | 120 | 0.042 | 0 | 88 | 999 | 999 | 99
1987 | 2 | 1 | 1 | 0 | ?9?9?9?9E0?9?9?9?9?9?9?9?9?9?9?9?9?9?9?9*9*9*9*9*9 | 4.4 | 1.5 | 73 | 91400 | 0 | 0 | 307 | 0 | 0 | 0 | 0 | 0 | 0 | 0 | 100 | 4.1 | 10 | 10 | 32.2 | 3660 | 9 | 999999999 | 110 | 0.036 | 0 | 88 | 999 | 999 | 99
1987 | 2 | 1 | 2 | 0 | ?9?9?9?9E0?9?9?9?9?9?9?9?9?9?9?9?9?9?9?9*9*9*9*9*9 | 4.8 | 1.2 | 73 | 91400 | 0 | 0 | 309 | 0 | 0 | 0 | 0 | 0 | 0 | 0 | 90 | 4.5 | 10 | 10 | 32.2 | 3050 | 9 | 999999999 | 110 | 0.036 | 0 | 88 | 999 | 999 | 99
1987 | 2 | 1 | 3 | 0 | ?9?9?9?9E0?9?9?9?9?9?9?9?9?9?9?9?9?9?9?9*9*9*9*9*9 | 5.2 | 0.9 | 71 | 91300 | 0 | 0 | 310 | 0 | 0 | 0 | 0 | 0 | 0 | 0 | 100 | 4.8 | 10 | 10 | 32.2 | 3050 | 9 | 999999999 | 110 | 0.036 | 0 | 88 | 999 | 999 | 99
1987 | 2 | 1 | 4 | 0 | ?9?9?9?9E0?9?9?9?9?9?9?9?9?9?9?9?9?9?9?9*9*9*9*9*9 | 5.6 | 0.6 | 71 | 91300 | 0 | 0 | 312 | 0 | 0 | 0 | 0 | 0 | 0 | 0 | 80 | 5.2 | 10 | 10 | 32.2 | 3050 | 9 | 999999999 | 110 | 0.036 | 0 | 88 | 999 | 999 | 99
1987 | 2 | 1 | 5 | 0 | ?9?9?9?9E0?9?9?9?9?9?9?9?9?9?9?9?9?9?9?9*9*9*9*9*9 | 5 | 0.6 | 73 | 91300 | 0 | 0 | 309 | 0 | 0 | 0 | 0 | 0 | 0 | 0 | 100 | 6.7 | 10 | 10 | 32.2 | 3660 | 9 | 999999999 | 110 | 0.036 | 0 | 88 | 999 | 999 | 99
1987 | 2 | 1 | 6 | 0 | ?9?9?9?9E0?9?9?9?9?9?9?9?9?9?9?9?9?9?9?9*9*9*9*9*9 | 5 | 0.6 | 73 | 91300 | 0 | 0 | 309 | 0 | 0 | 0 | 0 | 0 | 0 | 0 | 110 | 4.6 | 10 | 10 | 32.2 | 3660 | 9 | 999999999 | 110 | 0.036 | 0 | 88 | 999 | 999 | 99
1987 | 2 | 1 | 7 | 0 | ?9?9?9?9E0?9?9?9?9?9?9?9?9?9?9?9?9?9?9?9*9*9*9*9*9 | 5 | 0.6 | 73 | 91300 | 0 | 0 | 309 | 0 | 0 | 0 | 0 | 0 | 0 | 0 | 120 | 5.2 | 10 | 10 | 32.2 | 3660 | 9 | 999999999 | 110 | 0.036 | 0 | 88 | 999 | 999 | 99
1987 | 2 | 1 | 8 | 0 | ?9?9?9?9E0?9?9?9?9?9?9?9?9?9?9?9?9?9?9?9*9*9*9*9*9 | 5.6 | 0.6 | 71 | 91200 | 0 | 0 | 312 | 0 | 0 | 0 | 0 | 0 | 0 | 0 | 110 | 6.2 | 10 | 10 | 32.2 | 3660 | 9 | 999999999 | 110 | 0.036 | 0 | 88 | 999 | 999 | 99
1987 | 2 | 1 | 9 | 0 | ?9?9?9?9E0?9?9?9?9?9?9?9?9?9?9?9?9?9?9?9*9*9*9*9*9 | 6.1 | 0 | 65 | 91200 | 98 | 1327 | 313 | 26 | 0 | 26 | 2900 | 0 | 2900 | 850 | 110 | 5.7 | 10 | 10 | 64.4 | 3960 | 9 | 999999999 | 110 | 0.052 | 0 | 88 | 999 | 999 | 99
1987 | 2 | 1 | 10 | 0 | ?9?9?9?9E0?9?9?9?9?9?9?9?9?9?9?9?9?9?9?9*9*9*9*9*9 | 6.7 | 0 | 63 | 91200 | 313 | 1409 | 316 | 95 | 1 | 95 | 10500 | 0 | 10500 | 3070 | 110 | 5.7 | 10 | 10 | 64.4 | 2740 | 9 | 999999999 | 110 | 0.052 | 0 | 88 | 999 | 999 | 99
1987 | 2 | 1 | 11 | 0 | ?9?9?9?9E0?9?9?9?9?9?9?9?9?9?9?9?9?9?9?9*9*9*9*9*9 | 8.3 | -0.6 | 54 | 91200 | 490 | 1409 | 322 | 160 | 1 | 160 | 17800 | 100 | 17700 | 5480 | 110 | 7.2 | 10 | 10 | 64.4 | 2740 | 9 | 999999999 | 100 | 0.052 | 0 | 88 | 999 | 999 | 99
1987 | 2 | 1 | 12 | 0 | ?9?9?9?9E0?9?9?9?9?9?9?9?9?9?9?9?9?9?9?9*9*9*9*9*9 | 8.9 | -1.7 | 48 | 91200 | 616 | 1409 | 324 | 216 | 1 | 216 | 24000 | 100 | 24000 | 7600 | 120 | 8.8 | 10 | 10 | 80.5 | 2590 | 9 | 999999999 | 100 | 0.052 | 0 | 88 | 999 | 999 | 99
1987 | 2 | 1 | 13 | 0 | ?9?9?9?9E0?9?9?9?9?9?9?9?9?9?9?9?9?9?9?9*9*9*9*9*9 | 8.3 | -1.1 | 52 | 91200 | 680 | 1409 | 322 | 156 | 0 | 156 | 18000 | 0 | 18000 | 6530 | 90 | 6.7 | 10 | 10 | 80.5 | 2590 | 9 | 999999999 | 100 | 0.052 | 0 | 88 | 999 | 999 | 99
1987 | 2 | 1 | 14 | 0 | ?9?9?9?9E0?9?9?9?9?9?9?9?9?9?9?9?9?9?9?9*9*9*9*9*9 | 8.3 | -1.1 | 52 | 91200 | 678 | 1409 | 322 | 254 | 1 | 254 | 28200 | 100 | 28200 | 8910 | 90 | 5.2 | 10 | 10 | 80.5 | 2440 | 9 | 999999999 | 100 | 0.052 | 0 | 88 | 999 | 999 | 99
1987 | 2 | 1 | 15 | 0 | ?9?9?9?9E0?9?9?9?9?9?9?9?9?9?9?9?9?9?9?9*9*9*9*9*9 | 8.9 | -1.7 | 48 | 91200 | 611 | 1409 | 324 | 204 | 0 | 204 | 22700 | 0 | 22700 | 7330 | 120 | 2.6 | 10 | 10 | 80.5 | 2290 | 9 | 999999999 | 100 | 0.052 | 0 | 88 | 999 | 999 | 99
1987 | 2 | 1 | 16 | 0 | ?9?9?9?9E0?9?9?9?9?9?9?9?9?9?9?9?9?9?9?9*9*9*9*9*9 | 8.3 | -1.7 | 50 | 91200 | 484 | 1409 | 321 | 152 | 1 | 151 | 16800 | 100 | 16800 | 5250 | 110 | 3.1 | 10 | 10 | 64.4 | 2290 | 9 | 999999999 | 100 | 0.052 | 0 | 88 | 999 | 999 | 99
1987 | 2 | 1 | 17 | 0 | ?9?9?9?9E0?9?9?9?9?9?9?9?9?9?9?9?9?9?9?9*9*9*9*9*9 | 8.9 | -3.3 | 42 | 91300 | 304 | 1409 | 322 | 87 | 1 | 86 | 9500 | 0 | 9500 | 2850 | 320 | 3.1 | 10 | 10 | 48.3 | 2290 | 9 | 999999999 | 89 | 0.052 | 0 | 88 | 999 | 999 | 99
1987 | 2 | 1 | 18 | 0 | ?9?9?9?9E0?9?9?9?9?9?9?9?9?9?9?9?9?9?9?9*9*9*9*9*9 | 8.9 | -2.8 | 44 | 91400 | 89 | 1280 | 323 | 24 | 0 | 24 | 2700 | 0 | 2700 | 800 | 320 | 6.2 | 10 | 10 | 48.3 | 1520 | 9 | 999999999 | 89 | 0.052 | 0 | 88 | 999 | 999 | 99
1987 | 2 | 1 | 19 | 0 | ?9?9?9?9E0?9?9?9?9?9?9?9?9?9?9?9?9?9?9?9*9*9*9*9*9 | 7.8 | -2.2 | 50 | 91400 | 0 | 0 | 318 | 0 | 0 | 0 | 0 | 0 | 0 | 0 | 360 | 4.1 | 10 | 10 | 24.1 | 1520 | 9 | 999999999 | 89 | 0.036 | 0 | 88 | 999 | 999 | 99
1987 | 2 | 1 | 20 | 0 | ?9?9?9?9E0?9?9?9?9?9?9?9?9?9?9?9?9?9?9?9*9*9*9*9*9 | 7.8 | -2.2 | 50 | 91500 | 0 | 0 | 318 | 0 | 0 | 0 | 0 | 0 | 0 | 0 | 330 | 4.6 | 10 | 10 | 24.1 | 1400 | 9 | 999999999 | 89 | 0.036 | 0 | 88 | 999 | 999 | 99
1987 | 2 | 1 | 21 | 0 | ?9?9?9?9E0?9?9?9?9?9?9?9?9?9?9?9?9?9?9?9*9*9*9*9*9 | 7.2 | -1.7 | 54 | 91500 | 0 | 0 | 316 | 0 | 0 | 0 | 0 | 0 | 0 | 0 | 270 | 4.1 | 10 | 10 | 24.1 | 1680 | 9 | 999999999 | 100 | 0.036 | 0 | 88 | 999 | 999 | 99
1987 | 2 | 1 | 22 | 0 | ?9?9?9?9E0?9?9?9?9?9?9?9?9?9?9?9?9?9?9?9*9*9*9*9*9 | 6.7 | -0.6 | 60 | 91500 | 0 | 0 | 315 | 0 | 0 | 0 | 0 | 0 | 0 | 0 | 250 | 7.2 | 10 | 10 | 24.1 | 1830 | 9 | 999999999 | 100 | 0.036 | 0 | 88 | 999 | 999 | 99
1987 | 2 | 1 | 23 | 0 | ?9?9?9?9E0?9?9?9?9?9?9?9?9?9?9?9?9?9?9?9*9*9*9*9*9 | 6.1 | 0 | 65 | 91500 | 0 | 0 | 313 | 0 | 0 | 0 | 0 | 0 | 0 | 0 | 10 | 4.1 | 10 | 10 | 24.1 | 1520 | 9 | 999999999 | 110 | 0.036 | 0 | 88 | 999 | 999 | 99
1987 | 2 | 1 | 24 | 0 | ?9?9?9?9E0?9?9?9?9?9?9?9?9?9?9?9?9?9?9?9*9*9*9*9*9 | 6.1 | 0 | 65 | 91400 | 0 | 0 | 313 | 0 | 0 | 0 | 0 | 0 | 0 | 0 | 10 | 3.1 | 10 | 10 | 24.1 | 2130 | 9 | 999999999 | 110 | 0.036 | 0 | 88 | 999 | 999 | 99
1987 | 2 | 2 | 1 | 0 | ?9?9?9?9E0?9?9?9?9?9?9?9?9?9?9?9?9?9?9?9*9*9*9*9*9 | 4.4 | 0.6 | 76 | 91300 | 0 | 0 | 306 | 0 | 0 | 0 | 0 | 0 | 0 | 0 | 120 | 4.1 | 10 | 10 | 24.1 | 3350 | 9 | 999999999 | 110 | 0.036 | 0 | 88 | 999 | 999 | 99
1987 | 2 | 2 | 2 | 0 | ?9?9?9?9E0?9?9?9?9?9?9?9?9?9?9?9?9?9?9?9*9*9*9*9*9 | 5 | 0 | 70 | 91200 | 0 | 0 | 308 | 0 | 0 | 0 | 0 | 0 | 0 | 0 | 130 | 2.1 | 10 | 10 | 24.1 | 3350 | 9 | 999999999 | 100 | 0.036 | 0 | 88 | 999 | 999 | 99
1987 | 2 | 2 | 3 | 0 | ?9?9?9?9E0?9?9?9?9?9?9?9?9?9?9?9?9?9?9?9*9*9*9*9*9 | 4.4 | 0 | 73 | 91200 | 0 | 0 | 306 | 0 | 0 | 0 | 0 | 0 | 0 | 0 | 100 | 2.1 | 10 | 10 | 24.1 | 3350 | 9 | 999999999 | 100 | 0.036 | 0 | 88 | 999 | 999 | 99
1987 | 2 | 2 | 4 | 0 | ?9?9?9?9E0?9?9?9?9?9?9?9?9?9?9?9?9?9?9?9*9*9*9*9*9 | 4.4 | 0 | 73 | 91000 | 0 | 0 | 306 | 0 | 0 | 0 | 0 | 0 | 0 | 0 | 10 | 2.1 | 10 | 10 | 24.1 | 3350 | 9 | 999999999 | 100 | 0.036 | 0 | 88 | 999 | 999 | 99
1987 | 2 | 2 | 5 | 0 | ?9?9?9?9E0?9?9?9?9?9?9?9?9?9?9?9?9?9?9?9*9*9*9*9*9 | 5 | 0 | 70 | 90900 | 0 | 0 | 308 | 0 | 0 | 0 | 0 | 0 | 0 | 0 | 140 | 6.7 | 10 | 10 | 24.1 | 3660 | 9 | 999999999 | 100 | 0.036 | 0 | 88 | 999 | 999 | 99
1987 | 2 | 2 | 6 | 0 | ?9?9?9?9E0?9?9?9?9?9?9?9?9?9?9?9?9?9?9?9*9*9*9*9*9 | 3.9 | -0.6 | 73 | 90900 | 0 | 0 | 303 | 0 | 0 | 0 | 0 | 0 | 0 | 0 | 260 | 2.6 | 10 | 10 | 24.1 | 3660 | 9 | 999999999 | 100 | 0.036 | 0 | 88 | 999 | 999 | 99
1987 | 2 | 2 | 7 | 0 | ?9?9?9?9E0?9?9?9?9?9?9?9?9?9?9?9?9?9?9?9*9*9*9*9*9 | 2.8 | -0.6 | 79 | 90900 | 0 | 0 | 298 | 0 | 0 | 0 | 0 | 0 | 0 | 0 | 50 | 4.1 | 10 | 10 | 24.1 | 3050 | 9 | 999999999 | 100 | 0.036 | 0 | 88 | 999 | 999 | 99
1987 | 2 | 2 | 8 | 0 | ?9?9?9?9E0?9?9?9?9?9?9?9?9?9?9?9?9?9?9?9*9*9*9*9*9 | 2.2 | -0.6 | 82 | 90900 | 0 | 0 | 295 | 0 | 0 | 0 | 0 | 0 | 0 | 0 | 240 | 5.2 | 10 | 10 | 24.1 | 2740 | 9 | 999999999 | 100 | 0.036 | 0 | 88 | 999 | 999 | 99
1987 | 2 | 2 | 9 | 0 | ?9?9?9?9E0?9?9?9?9?9?9?9?9?9?9?9?9?9?9?9*9*9*9*9*9 | 3.3 | -1.1 | 73 | 91000 | 103 | 1350 | 300 | 35 | 0 | 35 | 3800 | 0 | 3800 | 1040 | 0 | 0 | 10 | 10 | 24.1 | 2740 | 9 | 999999999 | 100 | 0.018 | 0 | 88 | 999 | 999 | 99
1987 | 2 | 2 | 10 | 0 | ?9?9?9?9E0?9?9?9?9?9?9?9?9?9?9?9?9?9?9?9*9*9*9*9*9 | 3.3 | -0.6 | 76 | 91100 | 318 | 1408 | 300 | 111 | 1 | 111 | 12100 | 100 | 12100 | 3370 | 230 | 2.1 | 10 | 10 | 24.1 | 2130 | 9 | 999999999 | 100 | 0.018 | 0 | 88 | 999 | 999 | 99
1987 | 2 | 2 | 11 | 0 | ?9?9?9?9E0?9?9?9?9?9?9?9?9?9?9?9?9?9?9?9*9*9*9*9*9 | 4.4 | -0.6 | 70 | 91100 | 496 | 1408 | 305 | 177 | 1 | 176 | 19400 | 100 | 19400 | 5810 | 360 | 2.6 | 10 | 10 | 24.1 | 1830 | 9 | 999999999 | 100 | 0.018 | 0 | 88 | 999 | 999 | 99
1987 | 2 | 2 | 12 | 0 | ?9?9?9?9E0?9?9?9?9?9?9?9?9?9?9?9?9?9?9?9*9*9*9*9*9 | 7.8 | -0.6 | 56 | 91100 | 621 | 1408 | 320 | 238 | 1 | 237 | 26200 | 100 | 26200 | 8020 | 0 | 0 | 10 | 10 | 24.1 | 1680 | 9 | 999999999 | 100 | 0.018 | 0 | 88 | 999 | 999 | 99
1987 | 2 | 2 | 13 | 0 | ?9?9?9?9E0?9?9?9?9?9?9?9?9?9?9?9?9?9?9?9*9*9*9*9*9 | 8.3 | 0 | 56 | 91100 | 686 | 1408 | 323 | 144 | 0 | 144 | 16800 | 0 | 16800 | 6180 | 320 | 4.1 | 10 | 10 | 24.1 | 1070 | 9 | 999999999 | 110 | 0.018 | 0 | 88 | 999 | 999 | 99
1987 | 2 | 2 | 14 | 0 | ?9?9?9?9E0?9?9?9?9?9?9?9?9?9?9?9?9?9?9?9*9*9*9*9*9 | 7.2 | 1.7 | 68 | 91100 | 684 | 1408 | 320 | 143 | 2 | 142 | 16600 | 100 | 16600 | 6110 | 110 | 2.6 | 10 | 10 | 24.1 | 1980 | 9 | 999999999 | 120 | 0.018 | 0 | 88 | 999 | 999 | 99
1987 | 2 | 2 | 15 | 0 | ?9?9?9?9E0?9?9?9?9?9?9?9?9?9?9?9?9?9?9?9*9*9*9*9*9 | 6.7 | 2.8 | 77 | 91100 | 617 | 1408 | 319 | 129 | 2 | 129 | 15000 | 100 | 15000 | 5400 | 90 | 3.6 | 10 | 10 | 24.1 | 1830 | 9 | 999999999 | 129 | 0.018 | 0 | 88 | 999 | 999 | 99
1987 | 2 | 2 | 16 | 0 | ?9?9?9?9E0?9?9?9?9?9?9?9?9?9?9?9?9?9?9?9*9*9*9*9*9 | 5.6 | 3.9 | 89 | 91100 | 490 | 1408 | 315 | 110 | 2 | 109 | 12500 | 100 | 12500 | 4260 | 90 | 2.6 | 10 | 10 | 9.7 | 1070 | 9 | 999999999 | 129 | 0.018 | 0 | 88 | 999 | 999 | 99
1987 | 2 | 2 | 17 | 0 | ?9?9?9?9E0?9?9?9?9?9?9?9?9?9?9?9?9?9?9?9*9*9*9*9*9 | 5 | 3.3 | 89 | 91100 | 310 | 1408 | 312 | 64 | 0 | 64 | 7300 | 0 | 7300 | 2350 | 90 | 4.1 | 10 | 10 | 16.1 | 980 | 9 | 999999999 | 129 | 0.018 | 0 | 88 | 999 | 999 | 99
1987 | 2 | 2 | 18 | 0 | ?9?9?9?9E0?9?9?9?9?9?9?9?9?9?9?9?9?9?9?9*9*9*9*9*9 | 4.4 | 3.3 | 93 | 91100 | 94 | 1303 | 309 | 19 | 0 | 19 | 2200 | 0 | 2200 | 670 | 110 | 3.6 | 10 | 10 | 16.1 | 910 | 9 | 999999999 | 129 | 0.018 | 0 | 88 | 999 | 999 | 99
1987 | 2 | 2 | 19 | 0 | ?9?9?9?9E0?9?9?9?9?9?9?9?9?9?9?9?9?9?9?9*9*9*9*9*9 | 3.9 | 3.3 | 96 | 91100 | 0 | 0 | 307 | 0 | 0 | 0 | 0 | 0 | 0 | 0 | 120 | 2.1 | 10 | 10 | 16.1 | 850 | 9 | 999999999 | 129 | 0.036 | 0 | 88 | 999 | 999 | 99
1987 | 2 | 2 | 20 | 0 | ?9?9?9?9E0?9?9?9?9?9?9?9?9?9?9?9?9?9?9?9*9*9*9*9*9 | 3.3 | 2.8 | 96 | 91200 | 0 | 0 | 304 | 0 | 0 | 0 | 0 | 0 | 0 | 0 | 120 | 3.1 | 10 | 10 | 16.1 | 980 | 9 | 999999999 | 120 | 0.036 | 0 | 88 | 999 | 999 | 99
1987 | 2 | 2 | 21 | 0 | ?9?9?9?9E0?9?9?9?9?9?9?9?9?9?9?9?9?9?9?9*9*9*9*9*9 | 3.3 | 2.8 | 96 | 91200 | 0 | 0 | 304 | 0 | 0 | 0 | 0 | 0 | 0 | 0 | 130 | 2.1 | 10 | 10 | 16.1 | 910 | 9 | 999999999 | 120 | 0.036 | 0 | 88 | 999 | 999 | 99
1987 | 2 | 2 | 22 | 0 | ?9?9?9?9E0?9?9?9?9?9?9?9?9?9?9?9?9?9?9?9*9*9*9*9*9 | 3.3 | 2.8 | 96 | 91200 | 0 | 0 | 304 | 0 | 0 | 0 | 0 | 0 | 0 | 0 | 120 | 2.1 | 10 | 10 | 16.1 | 910 | 9 | 999999999 | 120 | 0.036 | 0 | 88 | 999 | 999 | 99
1987 | 2 | 2 | 23 | 0 | ?9?9?9?9E0?9?9?9?9?9?9?9?9?9?9?9?9?9?9?9*9*9*9*9*9 | 2.8 | 2.8 | 100 | 91200 | 0 | 0 | 302 | 0 | 0 | 0 | 0 | 0 | 0 | 0 | 100 | 2.1 | 10 | 10 | 9.7 | 790 | 9 | 999999999 | 120 | 0.036 | 0 | 88 | 999 | 999 | 99
1987 | 2 | 2 | 24 | 0 | ?9?9?9?9E0?9?9?9?9?9?9?9?9?9?9?9?9?9?9?9*9*9*9*9*9 | 2.8 | 2.8 | 100 | 91200 | 0 | 0 | 302 | 0 | 0 | 0 | 0 | 0 | 0 | 0 | 0 | 0 | 10 | 10 | 9.7 | 980 | 9 | 999999999 | 120 | 0.036 | 0 | 88 | 999 | 999 | 99
1987 | 2 | 3 | 1 | 0 | ?9?9?9?9E0?9?9?9?9?9?9?9?9?9?9?9?9?9?9?9*9*9*9*9*9 | 2.8 | 2.2 | 96 | 91200 | 0 | 0 | 301 | 0 | 0 | 0 | 0 | 0 | 0 | 0 | 110 | 2.1 | 10 | 10 | 9.7 | 980 | 9 | 999999999 | 120 | 0.037 | 0 | 88 | 999 | 999 | 99
1987 | 2 | 3 | 2 | 0 | ?9?9?9?9E0?9?9?9?9?9?9?9?9?9?9?9?9?9?9?9*9*9*9*9*9 | 2.2 | 2.2 | 100 | 91200 | 0 | 0 | 298 | 0 | 0 | 0 | 0 | 0 | 0 | 0 | 0 | 0 | 10 | 10 | 4.8 | 60 | 9 | 999999999 | 120 | 0.037 | 0 | 88 | 999 | 999 | 99
1987 | 2 | 3 | 3 | 0 | ?9?9?9?9E0?9?9?9?9?9?9?9?9?9?9?9?9?9?9?9*9*9*9*9*9 | 2.2 | 2.2 | 100 | 91300 | 0 | 0 | 298 | 0 | 0 | 0 | 0 | 0 | 0 | 0 | 0 | 0 | 10 | 10 | 4.8 | 180 | 9 | 999999999 | 120 | 0.037 | 0 | 88 | 999 | 999 | 99
1987 | 2 | 3 | 4 | 0 | ?9?9?9?9E0?9?9?9?9?9?9?9?9?9?9?9?9?9?9?9*9*9*9*9*9 | 2.2 | 2.2 | 100 | 91300 | 0 | 0 | 298 | 0 | 0 | 0 | 0 | 0 | 0 | 0 | 0 | 0 | 10 | 10 | 3.2 | 30 | 9 | 999999999 | 120 | 0.037 | 0 | 88 | 999 | 999 | 99
1987 | 2 | 3 | 5 | 0 | ?9?9?9?9E0?9?9?9?9?9?9?9?9?9?9?9?9?9?9?9*9*9*9*9*9 | 2.2 | 2.2 | 100 | 91300 | 0 | 0 | 298 | 0 | 0 | 0 | 0 | 0 | 0 | 0 | 0 | 0 | 10 | 10 | 0.4 | 30 | 9 | 999999999 | 120 | 0.037 | 0 | 88 | 999 | 999 | 99
1987 | 2 | 3 | 6 | 0 | ?9?9?9?9E0?9?9?9?9?9?9?9?9?9?9?9?9?9?9?9*9*9*9*9*9 | 2.2 | 2.2 | 100 | 91300 | 0 | 0 | 298 | 0 | 0 | 0 | 0 | 0 | 0 | 0 | 0 | 0 | 10 | 10 | 0.4 | 30 | 9 | 999999999 | 120 | 0.037 | 0 | 88 | 999 | 999 | 99
1987 | 2 | 3 | 7 | 0 | ?9?9?9?9E0?9?9?9?9?9?9?9?9?9?9?9?9?9?9?9*9*9*9*9*9 | 2.8 | 2.8 | 100 | 91400 | 0 | 0 | 302 | 0 | 0 | 0 | 0 | 0 | 0 | 0 | 260 | 2.1 | 10 | 10 | 0.4 | 30 | 9 | 999999999 | 120 | 0.037 | 0 | 88 | 999 | 999 | 99
1987 | 2 | 3 | 8 | 0 | ?9?9?9?9E0?9?9?9?9?9?9?9?9?9?9?9?9?9?9?9*9*9*9*9*9 | 2.8 | 2.8 | 100 | 91400 | 0 | 0 | 302 | 0 | 0 | 0 | 0 | 0 | 0 | 0 | 250 | 2.1 | 10 | 10 | 0.4 | 150 | 9 | 999999999 | 120 | 0.037 | 0 | 88 | 999 | 999 | 99
1987 | 2 | 3 | 9 | 0 | ?9?9?9?9E0?9?9?9?9?9?9?9?9?9?9?9?9?9?9?9*9*9*9*9*9 | 2.8 | 2.8 | 100 | 91500 | 107 | 1373 | 302 | 28 | 1 | 28 | 3100 | 0 | 3100 | 910 | 280 | 4.1 | 10 | 10 | 0.4 | 150 | 9 | 999999999 | 120 | 0.049 | 0 | 88 | 999 | 999 | 99
1987 | 2 | 3 | 10 | 0 | ?9?9?9?9E0?9?9?9?9?9?9?9?9?9?9?9?9?9?9?9*9*9*9*9*9 | 2.8 | 2.8 | 100 | 91600 | 323 | 1408 | 302 | 107 | 1 | 106 | 11600 | 100 | 11600 | 3330 | 270 | 4.6 | 10 | 10 | 0.1 | 60 | 9 | 999999999 | 120 | 0.049 | 0 | 88 | 999 | 999 | 99
1987 | 2 | 3 | 11 | 0 | ?9?9?9?9E0?9?9?9?9?9?9?9?9?9?9?9?9?9?9?9*9*9*9*9*9 | 2.8 | 2.8 | 100 | 91600 | 501 | 1408 | 302 | 160 | 1 | 160 | 17800 | 100 | 17800 | 5560 | 290 | 4.6 | 10 | 10 | 0.1 | 60 | 9 | 999999999 | 120 | 0.049 | 0 | 88 | 999 | 999 | 99
1987 | 2 | 3 | 12 | 0 | ?9?9?9?9E0?9?9?9?9?9?9?9?9?9?9?9?9?9?9?9*9*9*9*9*9 | 3.9 | 3.9 | 100 | 91700 | 627 | 1408 | 299 | 208 | 71 | 176 | 22800 | 7000 | 19700 | 5140 | 300 | 4.6 | 9 | 9 | 4.8 | 210 | 9 | 999999999 | 129 | 0.049 | 0 | 88 | 999 | 999 | 99
1987 | 2 | 3 | 13 | 0 | ?9?9?9?9E0?9?9?9?9?9?9?9?9?9?9?9?9?9?9?9*9*9*9*9*9 | 6.1 | 4.4 | 89 | 91600 | 692 | 1408 | 292 | 402 | 524 | 146 | 43300 | 52400 | 17400 | 3020 | 290 | 5.2 | 5 | 5 | 11.3 | 77777 | 9 | 999999999 | 139 | 0.049 | 0 | 88 | 999 | 999 | 99
1987 | 2 | 3 | 14 | 0 | ?9?9?9?9E0?9?9?9?9?9?9?9?9?9?9?9?9?9?9?9*9*9*9*9*9 | 7.8 | 4.4 | 80 | 91600 | 690 | 1408 | 305 | 352 | 316 | 197 | 37800 | 32700 | 21700 | 4410 | 290 | 6.2 | 7 | 7 | 16.1 | 760 | 9 | 999999999 | 139 | 0.049 | 0 | 88 | 999 | 999 | 99
1987 | 2 | 3 | 15 | 0 | ?9?9?9?9E0?9?9?9?9?9?9?9?9?9?9?9?9?9?9?9*9*9*9*9*9 | 8.3 | 3.9 | 74 | 91600 | 624 | 1408 | 296 | 408 | 631 | 130 | 42200 | 60300 | 15400 | 2530 | 310 | 6.7 | 3 | 3 | 24.1 | 77777 | 9 | 999999999 | 129 | 0.049 | 0 | 88 | 999 | 999 | 99
1987 | 2 | 3 | 16 | 0 | ?9?9?9?9E0?9?9?9?9?9?9?9?9?9?9?9?9?9?9?9*9*9*9*9*9 | 8.3 | 2.8 | 68 | 91700 | 496 | 1408 | 292 | 326 | 758 | 61 | 34200 | 70300 | 9400 | 1240 | 310 | 5.2 | 2 | 2 | 24.1 | 77777 | 9 | 999999999 | 120 | 0.049 | 0 | 88 | 999 | 999 | 99
1987 | 2 | 3 | 17 | 0 | ?9?9?9?9E0?9?9?9?9?9?9?9?9?9?9?9?9?9?9?9*9*9*9*9*9 | 7.8 | 2.2 | 68 | 91700 | 316 | 1408 | 289 | 176 | 547 | 55 | 18300 | 43800 | 8500 | 1010 | 300 | 6.7 | 2 | 2 | 80.5 | 77777 | 9 | 999999999 | 120 | 0.049 | 0 | 88 | 999 | 999 | 99
1987 | 2 | 3 | 18 | 0 | ?9?9?9?9E0?9?9?9?9?9?9?9?9?9?9?9?9?9?9?9*9*9*9*9*9 | 6.7 | 2.2 | 74 | 91700 | 99 | 1326 | 276 | 44 | 288 | 18 | 4100 | 16400 | 2800 | 350 | 310 | 4.1 | 0 | 0 | 80.5 | 77777 | 9 | 999999999 | 120 | 0.049 | 0 | 88 | 999 | 999 | 99
1987 | 2 | 3 | 19 | 0 | ?9?9?9?9E0?9?9?9?9?9?9?9?9?9?9?9?9?9?9?9*9*9*9*9*9 | 5 | 1.7 | 79 | 91800 | 0 | 0 | 269 | 0 | 0 | 0 | 0 | 0 | 0 | 0 | 310 | 3.6 | 0 | 0 | 32.2 | 77777 | 9 | 999999999 | 120 | 0.037 | 0 | 88 | 999 | 999 | 99
1987 | 2 | 3 | 20 | 0 | ?9?9?9?9E0?9?9?9?9?9?9?9?9?9?9?9?9?9?9?9*9*9*9*9*9 | 3.3 | 0.6 | 82 | 91900 | 0 | 0 | 261 | 0 | 0 | 0 | 0 | 0 | 0 | 0 | 290 | 3.6 | 0 | 0 | 24.1 | 77777 | 9 | 999999999 | 110 | 0.037 | 0 | 88 | 999 | 999 | 99
1987 | 2 | 3 | 21 | 0 | ?9?9?9?9E0?9?9?9?9?9?9?9?9?9?9?9?9?9?9?9*9*9*9*9*9 | 1.1 | -0.6 | 89 | 91900 | 0 | 0 | 252 | 0 | 0 | 0 | 0 | 0 | 0 | 0 | 0 | 0 | 0 | 0 | 24.1 | 77777 | 9 | 999999999 | 100 | 0.037 | 0 | 88 | 999 | 999 | 99
1987 | 2 | 3 | 22 | 0 | ?9?9?9?9E0?9?9?9?9?9?9?9?9?9?9?9?9?9?9?9*9*9*9*9*9 | -1.1 | -2.2 | 92 | 91900 | 0 | 0 | 242 | 0 | 0 | 0 | 0 | 0 | 0 | 0 | 0 | 0 | 0 | 0 | 24.1 | 77777 | 9 | 999999999 | 89 | 0.037 | 0 | 88 | 999 | 999 | 99
1987 | 2 | 3 | 23 | 0 | ?9?9?9?9E0?9?9?9?9?9?9?9?9?9?9?9?9?9?9?9*9*9*9*9*9 | 0.6 | -1.1 | 89 | 92000 | 0 | 0 | 250 | 0 | 0 | 0 | 0 | 0 | 0 | 0 | 250 | 3.1 | 0 | 0 | 24.1 | 77777 | 9 | 999999999 | 100 | 0.037 | 0 | 88 | 999 | 999 | 99
1987 | 2 | 3 | 24 | 0 | ?9?9?9?9E0?9?9?9?9?9?9?9?9?9?9?9?9?9?9?9*9*9*9*9*9 | -2.2 | -2.8 | 96 | 92000 | 0 | 0 | 238 | 0 | 0 | 0 | 0 | 0 | 0 | 0 | 120 | 3.1 | 0 | 0 | 24.1 | 77777 | 9 | 999999999 | 89 | 0.037 | 0 | 88 | 999 | 999 | 99
1987 | 2 | 4 | 1 | 0 | ?9?9?9?9E0?9?9?9?9?9?9?9?9?9?9?9?9?9?9?9*9*9*9*9*9 | -2.8 | -3.9 | 92 | 92100 | 0 | 0 | 235 | 0 | 0 | 0 | 0 | 0 | 0 | 0 | 120 | 2.6 | 0 | 0 | 24.1 | 77777 | 9 | 999999999 | 80 | 0.037 | 0 | 88 | 999 | 999 | 99
1987 | 2 | 4 | 2 | 0 | ?9?9?9?9E0?9?9?9?9?9?9?9?9?9?9?9?9?9?9?9*9*9*9*9*9 | -2.8 | -4.4 | 89 | 92100 | 0 | 0 | 235 | 0 | 0 | 0 | 0 | 0 | 0 | 0 | 110 | 3.1 | 0 | 0 | 24.1 | 77777 | 9 | 999999999 | 80 | 0.037 | 0 | 88 | 999 | 999 | 99
1987 | 2 | 4 | 3 | 0 | ?9?9?9?9E0?9?9?9?9?9?9?9?9?9?9?9?9?9?9?9*9*9*9*9*9 | -2.2 | -3.9 | 89 | 92200 | 0 | 0 | 237 | 0 | 0 | 0 | 0 | 0 | 0 | 0 | 110 | 3.1 | 0 | 0 | 24.1 | 77777 | 9 | 999999999 | 89 | 0.037 | 0 | 88 | 999 | 999 | 99
1987 | 2 | 4 | 4 | 0 | ?9?9?9?9E0?9?9?9?9?9?9?9?9?9?9?9?9?9?9?9*9*9*9*9*9 | -2.2 | -3.9 | 89 | 92300 | 0 | 0 | 237 | 0 | 0 | 0 | 0 | 0 | 0 | 0 | 170 | 2.1 | 0 | 0 | 24.1 | 77777 | 9 | 999999999 | 89 | 0.037 | 0 | 88 | 999 | 999 | 99
1987 | 2 | 4 | 5 | 0 | ?9?9?9?9E0?9?9?9?9?9?9?9?9?9?9?9?9?9?9?9*9*9*9*9*9 | -3.3 | -5 | 88 | 92300 | 0 | 0 | 232 | 0 | 0 | 0 | 0 | 0 | 0 | 0 | 110 | 2.6 | 0 | 0 | 24.1 | 77777 | 9 | 999999999 | 80 | 0.037 | 0 | 88 | 999 | 999 | 99
1987 | 2 | 4 | 6 | 0 | ?9?9?9?9E0?9?9?9?9?9?9?9?9?9?9?9?9?9?9?9*9*9*9*9*9 | -2.8 | -4.4 | 89 | 92200 | 0 | 0 | 235 | 0 | 0 | 0 | 0 | 0 | 0 | 0 | 100 | 3.1 | 0 | 0 | 24.1 | 77777 | 9 | 999999999 | 80 | 0.037 | 0 | 88 | 999 | 999 | 99
1987 | 2 | 4 | 7 | 0 | ?9?9?9?9E0?9?9?9?9?9?9?9?9?9?9?9?9?9?9?9*9*9*9*9*9 | -1.7 | -3.3 | 89 | 92300 | 0 | 0 | 239 | 0 | 0 | 0 | 0 | 0 | 0 | 0 | 160 | 2.1 | 0 | 0 | 24.1 | 77777 | 9 | 999999999 | 89 | 0.037 | 0 | 88 | 999 | 999 | 99
1987 | 2 | 4 | 8 | 0 | ?9?9?9?9E0?9?9?9?9?9?9?9?9?9?9?9?9?9?9?9*9*9*9*9*9 | -3.3 | -4.4 | 92 | 92400 | 0 | 12 | 233 | 0 | 0 | 0 | 0 | 0 | 0 | 0 | 0 | 0 | 0 | 0 | 11.3 | 77777 | 9 | 999999999 | 80 | 0.037 | 0 | 88 | 999 | 999 | 99
1987 | 2 | 4 | 9 | 0 | ?9?9?9?9E0?9?9?9?9?9?9?9?9?9?9?9?9?9?9?9*9*9*9*9*9 | -1.7 | -2.8 | 92 | 92500 | 112 | 1408 | 240 | 56 | 480 | 13 | 5400 | 29900 | 3100 | 330 | 40 | 2.6 | 0 | 0 | 11.3 | 77777 | 9 | 999999999 | 89 | 0.016 | 0 | 88 | 999 | 999 | 99
1987 | 2 | 4 | 10 | 0 | ?9?9?9?9E0?9?9?9?9?9?9?9?9?9?9?9?9?9?9?9*9*9*9*9*9 | 1.7 | -0.6 | 85 | 92500 | 328 | 1408 | 254 | 204 | 778 | 23 | 21900 | 66300 | 6400 | 670 | 100 | 4.1 | 0 | 0 | 32.2 | 77777 | 9 | 999999999 | 100 | 0.016 | 0 | 88 | 999 | 999 | 99
1987 | 2 | 4 | 11 | 0 | ?9?9?9?9E0?9?9?9?9?9?9?9?9?9?9?9?9?9?9?9*9*9*9*9*9 | 4.4 | -1.7 | 65 | 92600 | 507 | 1408 | 263 | 352 | 892 | 31 | 37700 | 83400 | 7600 | 900 | 100 | 4.6 | 0 | 0 | 32.2 | 77777 | 9 | 999999999 | 100 | 0.016 | 0 | 88 | 999 | 999 | 99
1987 | 2 | 4 | 12 | 0 | ?9?9?9?9E0?9?9?9?9?9?9?9?9?9?9?9?9?9?9?9*9*9*9*9*9 | 6.1 | -2.2 | 56 | 92600 | 633 | 1408 | 269 | 458 | 938 | 37 | 49000 | 90600 | 8100 | 1080 | 120 | 4.6 | 0 | 0 | 48.3 | 77777 | 9 | 999999999 | 89 | 0.016 | 0 | 88 | 999 | 999 | 99
1987 | 2 | 4 | 13 | 0 | ?9?9?9?9E0?9?9?9?9?9?9?9?9?9?9?9?9?9?9?9*9*9*9*9*9 | 7.2 | -2.8 | 49 | 92700 | 698 | 1408 | 285 | 432 | 569 | 151 | 46400 | 57000 | 18000 | 3140 | 110 | 2.6 | 9 | 3 | 48.3 | 77777 | 9 | 999999999 | 89 | 0.016 | 0 | 88 | 999 | 999 | 99
1987 | 2 | 4 | 14 | 0 | ?9?9?9?9E0?9?9?9?9?9?9?9?9?9?9?9?9?9?9?9*9*9*9*9*9 | 8.3 | -1.7 | 50 | 92700 | 697 | 1408 | 293 | 350 | 388 | 159 | 37400 | 38800 | 18100 | 3330 | 250 | 2.6 | 10 | 4 | 48.3 | 77777 | 9 | 999999999 | 100 | 0.016 | 0 | 88 | 999 | 999 | 99
1987 | 2 | 4 | 15 | 0 | ?9?9?9?9E0?9?9?9?9?9?9?9?9?9?9?9?9?9?9?9*9*9*9*9*9 | 8.3 | -2.2 | 48 | 92700 | 630 | 1408 | 292 | 385 | 517 | 154 | 40600 | 50800 | 17800 | 3120 | 340 | 2.1 | 10 | 4 | 48.3 | 77777 | 9 | 999999999 | 89 | 0.016 | 0 | 88 | 999 | 999 | 99
1987 | 2 | 4 | 16 | 0 | ?9?9?9?9E0?9?9?9?9?9?9?9?9?9?9?9?9?9?9?9*9*9*9*9*9 | 8.9 | -2.2 | 46 | 92700 | 502 | 1408 | 297 | 295 | 431 | 142 | 30500 | 40000 | 16100 | 2780 | 230 | 2.1 | 10 | 5 | 48.3 | 77777 | 9 | 999999999 | 89 | 0.016 | 0 | 88 | 999 | 999 | 99
1987 | 2 | 4 | 17 | 0 | ?9?9?9?9E0?9?9?9?9?9?9?9?9?9?9?9?9?9?9?9*9*9*9*9*9 | 8.3 | -2.2 | 48 | 92600 | 322 | 1408 | 294 | 141 | 178 | 101 | 14800 | 14300 | 11500 | 2030 | 170 | 2.6 | 10 | 5 | 40.2 | 77777 | 9 | 999999999 | 89 | 0.016 | 0 | 88 | 999 | 999 | 99
1987 | 2 | 4 | 18 | 0 | ?9?9?9?9E0?9?9?9?9?9?9?9?9?9?9?9?9?9?9?9*9*9*9*9*9 | 6.1 | -0.6 | 63 | 92700 | 105 | 1372 | 289 | 39 | 43 | 35 | 4200 | 2100 | 4000 | 730 | 150 | 2.1 | 10 | 6 | 40.2 | 7620 | 9 | 999999999 | 100 | 0.016 | 0 | 88 | 999 | 999 | 99
1987 | 2 | 4 | 19 | 0 | ?9?9?9?9E0?9?9?9?9?9?9?9?9?9?9?9?9?9?9?9*9*9*9*9*9 | 1.7 | -1.1 | 82 | 92800 | 0 | 0 | 271 | 0 | 0 | 0 | 0 | 0 | 0 | 0 | 120 | 2.6 | 10 | 6 | 24.1 | 7620 | 9 | 999999999 | 100 | 0.037 | 0 | 88 | 999 | 999 | 99
1987 | 2 | 4 | 20 | 0 | ?9?9?9?9E0?9?9?9?9?9?9?9?9?9?9?9?9?9?9?9*9*9*9*9*9 | 2.2 | -0.6 | 82 | 92800 | 0 | 0 | 287 | 0 | 0 | 0 | 0 | 0 | 0 | 0 | 110 | 2.6 | 10 | 9 | 24.1 | 7620 | 9 | 999999999 | 100 | 0.037 | 0 | 88 | 999 | 999 | 99
1987 | 2 | 4 | 21 | 0 | ?9?9?9?9E0?9?9?9?9?9?9?9?9?9?9?9?9?9?9?9*9*9*9*9*9 | 2.8 | -0.6 | 79 | 92800 | 0 | 0 | 290 | 0 | 0 | 0 | 0 | 0 | 0 | 0 | 120 | 3.6 | 10 | 9 | 24.1 | 4270 | 9 | 999999999 | 100 | 0.037 | 0 | 88 | 999 | 999 | 99
1987 | 2 | 4 | 22 | 0 | ?9?9?9?9E0?9?9?9?9?9?9?9?9?9?9?9?9?9?9?9*9*9*9*9*9 | 2.2 | -1.1 | 79 | 92900 | 0 | 0 | 276 | 0 | 0 | 0 | 0 | 0 | 0 | 0 | 130 | 2.6 | 10 | 7 | 24.1 | 4270 | 9 | 999999999 | 100 | 0.037 | 0 | 88 | 999 | 999 | 99
1987 | 2 | 4 | 23 | 0 | ?9?9?9?9E0?9?9?9?9?9?9?9?9?9?9?9?9?9?9?9*9*9*9*9*9 | 2.2 | -1.1 | 79 | 92900 | 0 | 0 | 281 | 0 | 0 | 0 | 0 | 0 | 0 | 0 | 120 | 4.1 | 9 | 8 | 24.1 | 4270 | 9 | 999999999 | 100 | 0.037 | 0 | 88 | 999 | 999 | 99
1987 | 2 | 4 | 24 | 0 | ?9?9?9?9E0?9?9?9?9?9?9?9?9?9?9?9?9?9?9?9*9*9*9*9*9 | 2.2 | -1.7 | 76 | 92900 | 0 | 0 | 268 | 0 | 0 | 0 | 0 | 0 | 0 | 0 | 140 | 3.6 | 7 | 4 | 24.1 | 7620 | 9 | 999999999 | 100 | 0.037 | 0 | 88 | 999 | 999 | 99
1987 | 2 | 5 | 1 | 0 | ?9?9?9?9E0?9?9?9?9?9?9?9?9?9?9?9?9?9?9?9*9*9*9*9*9 | 1.7 | -1.7 | 79 | 93000 | 0 | 0 | 266 | 0 | 0 | 0 | 0 | 0 | 0 | 0 | 120 | 4.1 | 7 | 4 | 24.1 | 7620 | 9 | 999999999 | 100 | 0.037 | 0 | 88 | 999 | 999 | 99
1987 | 2 | 5 | 2 | 0 | ?9?9?9?9E0?9?9?9?9?9?9?9?9?9?9?9?9?9?9?9*9*9*9*9*9 | 1.1 | -2.2 | 79 | 93000 | 0 | 0 | 261 | 0 | 0 | 0 | 0 | 0 | 0 | 0 | 120 | 4.1 | 4 | 3 | 24.1 | 77777 | 9 | 999999999 | 89 | 0.037 | 0 | 88 | 999 | 999 | 99
1987 | 2 | 5 | 3 | 0 | ?9?9?9?9E0?9?9?9?9?9?9?9?9?9?9?9?9?9?9?9*9*9*9*9*9 | 1.1 | -2.2 | 79 | 93000 | 0 | 0 | 261 | 0 | 0 | 0 | 0 | 0 | 0 | 0 | 100 | 4.1 | 3 | 3 | 24.1 | 77777 | 9 | 999999999 | 89 | 0.037 | 0 | 88 | 999 | 999 | 99
1987 | 2 | 5 | 4 | 0 | ?9?9?9?9E0?9?9?9?9?9?9?9?9?9?9?9?9?9?9?9*9*9*9*9*9 | 1.1 | -2.2 | 79 | 93000 | 0 | 0 | 265 | 0 | 0 | 0 | 0 | 0 | 0 | 0 | 130 | 5.2 | 6 | 5 | 24.1 | 7620 | 9 | 999999999 | 89 | 0.037 | 0 | 88 | 999 | 999 | 99
1987 | 2 | 5 | 5 | 0 | ?9?9?9?9E0?9?9?9?9?9?9?9?9?9?9?9?9?9?9?9*9*9*9*9*9 | 1.1 | -2.2 | 79 | 93000 | 0 | 0 | 255 | 0 | 0 | 0 | 0 | 0 | 0 | 0 | 140 | 5.2 | 4 | 1 | 24.1 | 77777 | 9 | 999999999 | 89 | 0.037 | 0 | 88 | 999 | 999 | 99
1987 | 2 | 5 | 6 | 0 | ?9?9?9?9E0?9?9?9?9?9?9?9?9?9?9?9?9?9?9?9*9*9*9*9*9 | 1.1 | -2.8 | 76 | 93100 | 0 | 0 | 255 | 0 | 0 | 0 | 0 | 0 | 0 | 0 | 110 | 3.1 | 5 | 1 | 24.1 | 77777 | 9 | 999999999 | 89 | 0.037 | 0 | 88 | 999 | 999 | 99
1987 | 2 | 5 | 7 | 0 | ?9?9?9?9E0?9?9?9?9?9?9?9?9?9?9?9?9?9?9?9*9*9*9*9*9 | 1.1 | -2.8 | 76 | 93100 | 0 | 0 | 258 | 0 | 0 | 0 | 0 | 0 | 0 | 0 | 120 | 2.6 | 7 | 2 | 24.1 | 77777 | 9 | 999999999 | 89 | 0.037 | 0 | 88 | 999 | 999 | 99
1987 | 2 | 5 | 8 | 0 | ?9?9?9?9E0?9?9?9?9?9?9?9?9?9?9?9?9?9?9?9*9*9*9*9*9 | -0.6 | -2.8 | 85 | 93200 | 0 | 35 | 248 | 0 | 0 | 0 | 0 | 0 | 0 | 0 | 0 | 0 | 8 | 1 | 24.1 | 77777 | 9 | 999999999 | 89 | 0.037 | 0 | 88 | 999 | 999 | 99
1987 | 2 | 5 | 9 | 0 | ?9?9?9?9E0?9?9?9?9?9?9?9?9?9?9?9?9?9?9?9*9*9*9*9*9 | -0.6 | -2.8 | 85 | 93300 | 117 | 1407 | 252 | 45 | 176 | 30 | 4600 | 8100 | 3900 | 540 | 110 | 2.6 | 10 | 2 | 32.2 | 77777 | 9 | 999999999 | 89 | 0.035 | 0 | 88 | 999 | 999 | 99
1987 | 2 | 5 | 10 | 0 | ?9?9?9?9E0?9?9?9?9?9?9?9?9?9?9?9?9?9?9?9*9*9*9*9*9 | 2.2 | -2.2 | 73 | 93300 | 333 | 1407 | 259 | 183 | 537 | 56 | 19000 | 44000 | 8500 | 1030 | 120 | 4.6 | 9 | 1 | 48.3 | 77777 | 9 | 999999999 | 89 | 0.035 | 0 | 88 | 999 | 999 | 99
1987 | 2 | 5 | 11 | 0 | ?9?9?9?9E0?9?9?9?9?9?9?9?9?9?9?9?9?9?9?9*9*9*9*9*9 | 5.6 | -2.8 | 55 | 93400 | 512 | 1407 | 272 | 327 | 685 | 78 | 34400 | 64000 | 11000 | 1530 | 120 | 5.2 | 7 | 1 | 48.3 | 77777 | 9 | 999999999 | 89 | 0.035 | 0 | 88 | 999 | 999 | 99
1987 | 2 | 5 | 12 | 0 | ?9?9?9?9E0?9?9?9?9?9?9?9?9?9?9?9?9?9?9?9*9*9*9*9*9 | 7.2 | -3.3 | 47 | 93400 | 639 | 1407 | 272 | 441 | 868 | 48 | 46900 | 83800 | 8700 | 1260 | 110 | 5.2 | 0 | 0 | 48.3 | 77777 | 9 | 999999999 | 89 | 0.035 | 0 | 88 | 999 | 999 | 99
1987 | 2 | 5 | 13 | 0 | ?9?9?9?9E0?9?9?9?9?9?9?9?9?9?9?9?9?9?9?9*9*9*9*9*9 | 8.3 | -2.8 | 46 | 93400 | 704 | 1407 | 277 | 511 | 919 | 52 | 54200 | 89700 | 9100 | 1370 | 90 | 2.6 | 0 | 0 | 48.3 | 77777 | 9 | 999999999 | 89 | 0.035 | 0 | 88 | 999 | 999 | 99
1987 | 2 | 5 | 14 | 0 | ?9?9?9?9E0?9?9?9?9?9?9?9?9?9?9?9?9?9?9?9*9*9*9*9*9 | 9.4 | -1.7 | 46 | 93300 | 703 | 1407 | 283 | 511 | 924 | 52 | 54400 | 90200 | 9200 | 1370 | 350 | 2.1 | 0 | 0 | 48.3 | 77777 | 9 | 999999999 | 100 | 0.035 | 0 | 88 | 999 | 999 | 99
1987 | 2 | 5 | 15 | 0 | ?9?9?9?9E0?9?9?9?9?9?9?9?9?9?9?9?9?9?9?9*9*9*9*9*9 | 10 | -1.7 | 45 | 93300 | 636 | 1407 | 285 | 454 | 902 | 48 | 48300 | 87100 | 8800 | 1260 | 190 | 3.1 | 0 | 0 | 48.3 | 77777 | 9 | 999999999 | 100 | 0.035 | 0 | 88 | 999 | 999 | 99
1987 | 2 | 5 | 16 | 0 | ?9?9?9?9E0?9?9?9?9?9?9?9?9?9?9?9?9?9?9?9*9*9*9*9*9 | 10.6 | -2.2 | 41 | 93300 | 508 | 1407 | 287 | 344 | 846 | 41 | 36800 | 79000 | 8200 | 1060 | 100 | 2.1 | 0 | 0 | 48.3 | 77777 | 9 | 999999999 | 89 | 0.035 | 0 | 88 | 999 | 999 | 99
1987 | 2 | 5 | 17 | 0 | ?9?9?9?9E0?9?9?9?9?9?9?9?9?9?9?9?9?9?9?9*9*9*9*9*9 | 10.6 | -2.2 | 41 | 93300 | 328 | 1407 | 287 | 195 | 716 | 31 | 21000 | 60800 | 6800 | 780 | 0 | 0 | 0 | 0 | 48.3 | 77777 | 9 | 999999999 | 89 | 0.035 | 0 | 88 | 999 | 999 | 99
1987 | 2 | 5 | 18 | 0 | ?9?9?9?9E0?9?9?9?9?9?9?9?9?9?9?9?9?9?9?9*9*9*9*9*9 | 9.4 | -1.7 | 46 | 93300 | 110 | 1395 | 283 | 51 | 376 | 17 | 5000 | 22000 | 3100 | 340 | 130 | 1.5 | 0 | 0 | 48.3 | 77777 | 9 | 999999999 | 100 | 0.035 | 0 | 88 | 999 | 999 | 99
1987 | 2 | 5 | 19 | 0 | ?9?9?9?9E0?9?9?9?9?9?9?9?9?9?9?9?9?9?9?9*9*9*9*9*9 | 2.8 | -1.1 | 76 | 93300 | 0 | 0 | 258 | 0 | 0 | 0 | 0 | 0 | 0 | 0 | 130 | 2.1 | 0 | 0 | 32.2 | 77777 | 9 | 999999999 | 100 | 0.037 | 0 | 88 | 999 | 999 | 99
1987 | 2 | 5 | 20 | 0 | ?9?9?9?9E0?9?9?9?9?9?9?9?9?9?9?9?9?9?9?9*9*9*9*9*9 | 2.8 | -1.1 | 76 | 93400 | 0 | 0 | 258 | 0 | 0 | 0 | 0 | 0 | 0 | 0 | 110 | 3.6 | 0 | 0 | 24.1 | 77777 | 9 | 999999999 | 100 | 0.037 | 0 | 88 | 999 | 999 | 99
1987 | 2 | 5 | 21 | 0 | ?9?9?9?9E0?9?9?9?9?9?9?9?9?9?9?9?9?9?9?9*9*9*9*9*9 | 1.7 | -1.1 | 82 | 93400 | 0 | 0 | 254 | 0 | 0 | 0 | 0 | 0 | 0 | 0 | 120 | 2.6 | 0 | 0 | 24.1 | 77777 | 9 | 999999999 | 100 | 0.037 | 0 | 88 | 999 | 999 | 99
1987 | 2 | 5 | 22 | 0 | ?9?9?9?9E0?9?9?9?9?9?9?9?9?9?9?9?9?9?9?9*9*9*9*9*9 | 1.1 | -1.7 | 82 | 93500 | 0 | 0 | 251 | 0 | 0 | 0 | 0 | 0 | 0 | 0 | 120 | 3.1 | 0 | 0 | 24.1 | 77777 | 9 | 999999999 | 100 | 0.037 | 0 | 88 | 999 | 999 | 99
1987 | 2 | 5 | 23 | 0 | ?9?9?9?9E0?9?9?9?9?9?9?9?9?9?9?9?9?9?9?9*9*9*9*9*9 | 0.6 | -2.2 | 82 | 93500 | 0 | 0 | 249 | 0 | 0 | 0 | 0 | 0 | 0 | 0 | 130 | 4.1 | 0 | 0 | 24.1 | 77777 | 9 | 999999999 | 89 | 0.037 | 0 | 88 | 999 | 999 | 99
1987 | 2 | 5 | 24 | 0 | ?9?9?9?9E0?9?9?9?9?9?9?9?9?9?9?9?9?9?9?9*9*9*9*9*9 | 1.1 | -2.2 | 79 | 93600 | 0 | 0 | 250 | 0 | 0 | 0 | 0 | 0 | 0 | 0 | 120 | 4.1 | 0 | 0 | 24.1 | 77777 | 9 | 999999999 | 89 | 0.037 | 0 | 88 | 999 | 999 | 99
1987 | 2 | 6 | 1 | 0 | ?9?9?9?9E0?9?9?9?9?9?9?9?9?9?9?9?9?9?9?9*9*9*9*9*9 | 0.6 | -2.8 | 79 | 93500 | 0 | 0 | 248 | 0 | 0 | 0 | 0 | 0 | 0 | 0 | 120 | 5.2 | 0 | 0 | 24.1 | 77777 | 9 | 999999999 | 89 | 0.037 | 0 | 88 | 999 | 999 | 99
1987 | 2 | 6 | 2 | 0 | ?9?9?9?9E0?9?9?9?9?9?9?9?9?9?9?9?9?9?9?9*9*9*9*9*9 | 1.1 | -2.8 | 76 | 93500 | 0 | 0 | 250 | 0 | 0 | 0 | 0 | 0 | 0 | 0 | 120 | 5.2 | 0 | 0 | 24.1 | 77777 | 9 | 999999999 | 89 | 0.037 | 0 | 88 | 999 | 999 | 99
1987 | 2 | 6 | 3 | 0 | ?9?9?9?9E0?9?9?9?9?9?9?9?9?9?9?9?9?9?9?9*9*9*9*9*9 | 0 | -3.3 | 79 | 93500 | 0 | 0 | 245 | 0 | 0 | 0 | 0 | 0 | 0 | 0 | 100 | 3.1 | 2 | 0 | 24.1 | 77777 | 9 | 999999999 | 89 | 0.037 | 0 | 88 | 999 | 999 | 99
1987 | 2 | 6 | 4 | 0 | ?9?9?9?9E0?9?9?9?9?9?9?9?9?9?9?9?9?9?9?9*9*9*9*9*9 | 1.1 | -3.3 | 73 | 93500 | 0 | 0 | 249 | 0 | 0 | 0 | 0 | 0 | 0 | 0 | 100 | 3.1 | 2 | 0 | 24.1 | 77777 | 9 | 999999999 | 89 | 0.037 | 0 | 88 | 999 | 999 | 99
1987 | 2 | 6 | 5 | 0 | ?9?9?9?9E0?9?9?9?9?9?9?9?9?9?9?9?9?9?9?9*9*9*9*9*9 | -1.1 | -2.8 | 89 | 93500 | 0 | 0 | 242 | 0 | 0 | 0 | 0 | 0 | 0 | 0 | 70 | 2.6 | 2 | 0 | 24.1 | 77777 | 9 | 999999999 | 89 | 0.037 | 0 | 88 | 999 | 999 | 99
1987 | 2 | 6 | 6 | 0 | ?9?9?9?9E0?9?9?9?9?9?9?9?9?9?9?9?9?9?9?9*9*9*9*9*9 | -1.1 | -3.9 | 82 | 93400 | 0 | 0 | 241 | 0 | 0 | 0 | 0 | 0 | 0 | 0 | 160 | 3.6 | 2 | 0 | 24.1 | 77777 | 9 | 999999999 | 89 | 0.037 | 0 | 88 | 999 | 999 | 99
1987 | 2 | 6 | 7 | 0 | ?9?9?9?9E0?9?9?9?9?9?9?9?9?9?9?9?9?9?9?9*9*9*9*9*9 | 0 | -4.4 | 72 | 93400 | 0 | 0 | 244 | 0 | 0 | 0 | 0 | 0 | 0 | 0 | 130 | 4.6 | 1 | 0 | 24.1 | 77777 | 9 | 999999999 | 80 | 0.037 | 0 | 88 | 999 | 999 | 99
1987 | 2 | 6 | 8 | 0 | ?9?9?9?9E0?9?9?9?9?9?9?9?9?9?9?9?9?9?9?9*9*9*9*9*9 | -2.8 | -5 | 85 | 93500 | 0 | 59 | 234 | 0 | 0 | 0 | 0 | 0 | 0 | 0 | 120 | 3.1 | 0 | 0 | 32.2 | 77777 | 9 | 999999999 | 80 | 0.037 | 0 | 88 | 999 | 999 | 99
1987 | 2 | 6 | 9 | 0 | ?9?9?9?9E0?9?9?9?9?9?9?9?9?9?9?9?9?9?9?9*9*9*9*9*9 | -0.6 | -3.9 | 79 | 93500 | 122 | 1407 | 243 | 50 | 350 | 20 | 5100 | 20500 | 3300 | 380 | 130 | 4.1 | 0 | 0 | 48.3 | 77777 | 9 | 999999999 | 89 | 0.051 | 0 | 88 | 999 | 999 | 99
1987 | 2 | 6 | 10 | 0 | ?9?9?9?9E0?9?9?9?9?9?9?9?9?9?9?9?9?9?9?9*9*9*9*9*9 | 3.3 | -2.8 | 65 | 93500 | 339 | 1407 | 258 | 202 | 685 | 37 | 21400 | 58600 | 7200 | 840 | 130 | 3.6 | 0 | 0 | 48.3 | 77777 | 9 | 999999999 | 89 | 0.051 | 0 | 88 | 999 | 999 | 99
1987 | 2 | 6 | 11 | 0 | ?9?9?9?9E0?9?9?9?9?9?9?9?9?9?9?9?9?9?9?9*9*9*9*9*9 | 6.1 | -2.8 | 53 | 93500 | 518 | 1407 | 269 | 350 | 819 | 49 | 37100 | 76600 | 8700 | 1150 | 90 | 1.5 | 0 | 0 | 48.3 | 77777 | 9 | 999999999 | 89 | 0.051 | 0 | 88 | 999 | 999 | 99
1987 | 2 | 6 | 12 | 0 | ?9?9?9?9E0?9?9?9?9?9?9?9?9?9?9?9?9?9?9?9*9*9*9*9*9 | 6.7 | -2.8 | 51 | 93500 | 645 | 1407 | 271 | 459 | 879 | 57 | 48500 | 84900 | 9500 | 1370 | 0 | 0 | 0 | 0 | 48.3 | 77777 | 9 | 999999999 | 89 | 0.051 | 0 | 88 | 999 | 999 | 99
1987 | 2 | 6 | 13 | 0 | ?9?9?9?9E0?9?9?9?9?9?9?9?9?9?9?9?9?9?9?9*9*9*9*9*9 | 8.3 | -2.8 | 46 | 93400 | 710 | 1407 | 277 | 516 | 904 | 61 | 54500 | 88200 | 9800 | 1490 | 230 | 1.5 | 0 | 0 | 48.3 | 77777 | 9 | 999999999 | 89 | 0.051 | 0 | 88 | 999 | 999 | 99
1987 | 2 | 6 | 14 | 0 | ?9?9?9?9E0?9?9?9?9?9?9?9?9?9?9?9?9?9?9?9*9*9*9*9*9 | 9.4 | -1.1 | 48 | 93300 | 709 | 1407 | 283 | 513 | 899 | 61 | 54200 | 87700 | 9800 | 1480 | 280 | 4.1 | 0 | 0 | 48.3 | 77777 | 9 | 999999999 | 100 | 0.051 | 0 | 88 | 999 | 999 | 99
1987 | 2 | 6 | 15 | 0 | ?9?9?9?9E0?9?9?9?9?9?9?9?9?9?9?9?9?9?9?9*9*9*9*9*9 | 9.4 | -1.1 | 48 | 93300 | 642 | 1407 | 283 | 454 | 875 | 57 | 48200 | 84500 | 9500 | 1370 | 310 | 2.1 | 0 | 0 | 48.3 | 77777 | 9 | 999999999 | 100 | 0.051 | 0 | 88 | 999 | 999 | 99
1987 | 2 | 6 | 16 | 0 | ?9?9?9?9E0?9?9?9?9?9?9?9?9?9?9?9?9?9?9?9*9*9*9*9*9 | 10 | -1.1 | 46 | 93200 | 514 | 1407 | 286 | 343 | 813 | 48 | 36500 | 76000 | 8600 | 1140 | 0 | 0 | 0 | 0 | 24.1 | 77777 | 9 | 999999999 | 100 | 0.051 | 0 | 88 | 999 | 999 | 99
1987 | 2 | 6 | 17 | 0 | ?9?9?9?9E0?9?9?9?9?9?9?9?9?9?9?9?9?9?9?9*9*9*9*9*9 | 10 | -1.1 | 46 | 93100 | 333 | 1407 | 286 | 195 | 676 | 37 | 20900 | 57600 | 7200 | 830 | 0 | 0 | 0 | 0 | 32.2 | 77777 | 9 | 999999999 | 100 | 0.051 | 0 | 88 | 999 | 999 | 99
1987 | 2 | 6 | 18 | 0 | ?9?9?9?9E0?9?9?9?9?9?9?9?9?9?9?9?9?9?9?9*9*9*9*9*9 | 8.9 | -0.6 | 52 | 93100 | 116 | 1407 | 282 | 49 | 326 | 20 | 4700 | 18700 | 3100 | 370 | 120 | 1.5 | 0 | 0 | 32.2 | 77777 | 9 | 999999999 | 100 | 0.051 | 0 | 88 | 999 | 999 | 99
1987 | 2 | 6 | 19 | 0 | ?9?9?9?9E0?9?9?9?9?9?9?9?9?9?9?9?9?9?9?9*9*9*9*9*9 | 3.9 | -0.6 | 73 | 93000 | 0 | 12 | 262 | 0 | 0 | 0 | 0 | 0 | 0 | 0 | 0 | 0 | 0 | 0 | 24.1 | 77777 | 9 | 999999999 | 100 | 0.037 | 0 | 88 | 999 | 999 | 99
1987 | 2 | 6 | 20 | 0 | ?9?9?9?9E0?9?9?9?9?9?9?9?9?9?9?9?9?9?9?9*9*9*9*9*9 | 1.7 | -0.6 | 85 | 93000 | 0 | 0 | 254 | 0 | 0 | 0 | 0 | 0 | 0 | 0 | 120 | 2.6 | 0 | 0 | 24.1 | 77777 | 9 | 999999999 | 100 | 0.037 | 0 | 88 | 999 | 999 | 99
1987 | 2 | 6 | 21 | 0 | ?9?9?9?9E0?9?9?9?9?9?9?9?9?9?9?9?9?9?9?9*9*9*9*9*9 | 1.1 | -1.1 | 85 | 93000 | 0 | 0 | 251 | 0 | 0 | 0 | 0 | 0 | 0 | 0 | 110 | 4.6 | 0 | 0 | 24.1 | 77777 | 9 | 999999999 | 100 | 0.037 | 0 | 88 | 999 | 999 | 99
1987 | 2 | 6 | 22 | 0 | ?9?9?9?9E0?9?9?9?9?9?9?9?9?9?9?9?9?9?9?9*9*9*9*9*9 | 1.1 | -1.7 | 82 | 93000 | 0 | 0 | 251 | 0 | 0 | 0 | 0 | 0 | 0 | 0 | 110 | 4.1 | 0 | 0 | 24.1 | 77777 | 9 | 999999999 | 100 | 0.037 | 0 | 88 | 999 | 999 | 99
1987 | 2 | 6 | 23 | 0 | ?9?9?9?9E0?9?9?9?9?9?9?9?9?9?9?9?9?9?9?9*9*9*9*9*9 | 1.7 | -1.7 | 79 | 93000 | 0 | 0 | 253 | 0 | 0 | 0 | 0 | 0 | 0 | 0 | 110 | 4.1 | 0 | 0 | 24.1 | 77777 | 9 | 999999999 | 100 | 0.037 | 0 | 88 | 999 | 999 | 99
1987 | 2 | 6 | 24 | 0 | ?9?9?9?9E0?9?9?9?9?9?9?9?9?9?9?9?9?9?9?9*9*9*9*9*9 | 0.6 | -2.2 | 82 | 93000 | 0 | 0 | 249 | 0 | 0 | 0 | 0 | 0 | 0 | 0 | 100 | 3.6 | 0 | 0 | 24.1 | 77777 | 9 | 999999999 | 89 | 0.037 | 0 | 88 | 999 | 999 | 99
1987 | 2 | 7 | 1 | 0 | ?9?9?9?9E0?9?9?9?9?9?9?9?9?9?9?9?9?9?9?9*9*9*9*9*9 | 0 | -2.8 | 82 | 93000 | 0 | 0 | 246 | 0 | 0 | 0 | 0 | 0 | 0 | 0 | 100 | 3.6 | 0 | 0 | 24.1 | 77777 | 9 | 999999999 | 89 | 0.037 | 0 | 88 | 999 | 999 | 99
1987 | 2 | 7 | 2 | 0 | ?9?9?9?9E0?9?9?9?9?9?9?9?9?9?9?9?9?9?9?9*9*9*9*9*9 | 0.6 | -3.3 | 76 | 92900 | 0 | 0 | 248 | 0 | 0 | 0 | 0 | 0 | 0 | 0 | 110 | 2.1 | 0 | 0 | 24.1 | 77777 | 9 | 999999999 | 89 | 0.037 | 0 | 88 | 999 | 999 | 99
1987 | 2 | 7 | 3 | 0 | ?9?9?9?9E0?9?9?9?9?9?9?9?9?9?9?9?9?9?9?9*9*9*9*9*9 | -1.7 | -3.9 | 85 | 92900 | 0 | 0 | 239 | 0 | 0 | 0 | 0 | 0 | 0 | 0 | 90 | 2.6 | 0 | 0 | 24.1 | 77777 | 9 | 999999999 | 89 | 0.037 | 0 | 88 | 999 | 999 | 99
1987 | 2 | 7 | 4 | 0 | ?9?9?9?9E0?9?9?9?9?9?9?9?9?9?9?9?9?9?9?9*9*9*9*9*9 | -3.3 | -4.4 | 92 | 92900 | 0 | 0 | 233 | 0 | 0 | 0 | 0 | 0 | 0 | 0 | 100 | 3.1 | 0 | 0 | 24.1 | 77777 | 9 | 999999999 | 80 | 0.037 | 0 | 88 | 999 | 999 | 99
1987 | 2 | 7 | 5 | 0 | ?9?9?9?9E0?9?9?9?9?9?9?9?9?9?9?9?9?9?9?9*9*9*9*9*9 | -1.7 | -4.4 | 82 | 92800 | 0 | 0 | 238 | 0 | 0 | 0 | 0 | 0 | 0 | 0 | 120 | 3.6 | 0 | 0 | 24.1 | 77777 | 9 | 999999999 | 80 | 0.037 | 0 | 88 | 999 | 999 | 99
1987 | 2 | 7 | 6 | 0 | ?9?9?9?9E0?9?9?9?9?9?9?9?9?9?9?9?9?9?9?9*9*9*9*9*9 | -1.7 | -4.4 | 82 | 92700 | 0 | 0 | 238 | 0 | 0 | 0 | 0 | 0 | 0 | 0 | 110 | 2.1 | 0 | 0 | 24.1 | 77777 | 9 | 999999999 | 80 | 0.037 | 0 | 88 | 999 | 999 | 99
1987 | 2 | 7 | 7 | 0 | ?9?9?9?9E0?9?9?9?9?9?9?9?9?9?9?9?9?9?9?9*9*9*9*9*9 | -1.7 | -4.4 | 82 | 92800 | 0 | 0 | 238 | 0 | 0 | 0 | 0 | 0 | 0 | 0 | 120 | 2.6 | 2 | 0 | 24.1 | 77777 | 9 | 999999999 | 80 | 0.037 | 0 | 88 | 999 | 999 | 99
1987 | 2 | 7 | 8 | 0 | ?9?9?9?9E0?9?9?9?9?9?9?9?9?9?9?9?9?9?9?9*9*9*9*9*9 | -2.8 | -5 | 85 | 92800 | 0 | 82 | 239 | 0 | 0 | 0 | 0 | 0 | 0 | 0 | 120 | 2.6 | 7 | 1 | 32.2 | 77777 | 9 | 999999999 | 80 | 0.037 | 0 | 88 | 999 | 999 | 99
1987 | 2 | 7 | 9 | 0 | ?9?9?9?9E0?9?9?9?9?9?9?9?9?9?9?9?9?9?9?9*9*9*9*9*9 | -0.6 | -3.9 | 79 | 92800 | 127 | 1406 | 247 | 48 | 196 | 30 | 5000 | 9500 | 4100 | 540 | 120 | 3.1 | 10 | 1 | 32.2 | 77777 | 9 | 999999999 | 89 | 0.036 | 0 | 88 | 999 | 999 | 99
1987 | 2 | 7 | 10 | 0 | ?9?9?9?9E0?9?9?9?9?9?9?9?9?9?9?9?9?9?9?9*9*9*9*9*9 | 2.8 | -3.3 | 65 | 92800 | 344 | 1406 | 267 | 199 | 465 | 86 | 20800 | 38100 | 11400 | 1590 | 140 | 3.6 | 10 | 3 | 48.3 | 77777 | 9 | 999999999 | 89 | 0.036 | 0 | 88 | 999 | 999 | 99
1987 | 2 | 7 | 11 | 0 | ?9?9?9?9E0?9?9?9?9?9?9?9?9?9?9?9?9?9?9?9*9*9*9*9*9 | 4.4 | -2.8 | 60 | 92900 | 524 | 1406 | 273 | 322 | 552 | 116 | 34100 | 52100 | 14600 | 2220 | 120 | 2.6 | 10 | 3 | 48.3 | 77777 | 9 | 999999999 | 89 | 0.036 | 0 | 88 | 999 | 999 | 99
1987 | 2 | 7 | 12 | 0 | ?9?9?9?9E0?9?9?9?9?9?9?9?9?9?9?9?9?9?9?9*9*9*9*9*9 | 6.1 | -1.7 | 58 | 92900 | 651 | 1406 | 284 | 435 | 596 | 160 | 46000 | 58900 | 18600 | 3280 | 90 | 2.6 | 10 | 4 | 48.3 | 77777 | 9 | 999999999 | 100 | 0.036 | 0 | 88 | 999 | 999 | 99
1987 | 2 | 7 | 13 | 0 | ?9?9?9?9E0?9?9?9?9?9?9?9?9?9?9?9?9?9?9?9*9*9*9*9*9 | 7.2 | -2.8 | 49 | 92800 | 716 | 1406 | 295 | 256 | 146 | 182 | 28300 | 15100 | 20600 | 4560 | 0 | 0 | 10 | 7 | 48.3 | 7620 | 9 | 999999999 | 89 | 0.036 | 0 | 88 | 999 | 999 | 99
1987 | 2 | 7 | 14 | 0 | ?9?9?9?9E0?9?9?9?9?9?9?9?9?9?9?9?9?9?9?9*9*9*9*9*9 | 8.9 | -1.7 | 48 | 92700 | 715 | 1406 | 304 | 374 | 370 | 187 | 40600 | 38500 | 20900 | 4170 | 350 | 3.6 | 10 | 7 | 48.3 | 7620 | 9 | 999999999 | 100 | 0.036 | 0 | 88 | 999 | 999 | 99
1987 | 2 | 7 | 15 | 0 | ?9?9?9?9E0?9?9?9?9?9?9?9?9?9?9?9?9?9?9?9*9*9*9*9*9 | 9.4 | -1.7 | 46 | 92700 | 648 | 1406 | 306 | 265 | 234 | 158 | 28800 | 23900 | 17700 | 3360 | 0 | 0 | 10 | 7 | 48.3 | 7620 | 9 | 999999999 | 100 | 0.036 | 0 | 88 | 999 | 999 | 99
1987 | 2 | 7 | 16 | 0 | ?9?9?9?9E0?9?9?9?9?9?9?9?9?9?9?9?9?9?9?9*9*9*9*9*9 | 8.9 | -1.1 | 50 | 92600 | 520 | 1406 | 309 | 204 | 157 | 146 | 22300 | 15200 | 16600 | 3370 | 330 | 2.6 | 9 | 8 | 48.3 | 7620 | 9 | 999999999 | 100 | 0.036 | 0 | 88 | 999 | 999 | 99
1987 | 2 | 7 | 17 | 0 | ?9?9?9?9E0?9?9?9?9?9?9?9?9?9?9?9?9?9?9?9*9*9*9*9*9 | 10.6 | -1.1 | 45 | 92600 | 340 | 1406 | 305 | 142 | 265 | 79 | 14900 | 21600 | 9700 | 1450 | 30 | 2.1 | 10 | 5 | 48.3 | 77777 | 9 | 999999999 | 100 | 0.036 | 0 | 88 | 999 | 999 | 99
1987 | 2 | 7 | 18 | 0 | ?9?9?9?9E0?9?9?9?9?9?9?9?9?9?9?9?9?9?9?9*9*9*9*9*9 | 8.3 | -0.6 | 54 | 92600 | 121 | 1406 | 285 | 51 | 349 | 19 | 5000 | 20500 | 3200 | 370 | 270 | 2.6 | 1 | 1 | 48.3 | 77777 | 9 | 999999999 | 100 | 0.036 | 0 | 88 | 999 | 999 | 99
1987 | 2 | 7 | 19 | 0 | ?9?9?9?9E0?9?9?9?9?9?9?9?9?9?9?9?9?9?9?9*9*9*9*9*9 | 3.9 | 1.7 | 86 | 92600 | 0 | 59 | 270 | 0 | 0 | 0 | 0 | 0 | 0 | 0 | 170 | 2.1 | 1 | 1 | 32.2 | 77777 | 9 | 999999999 | 120 | 0.037 | 0 | 88 | 999 | 999 | 99
1987 | 2 | 7 | 20 | 0 | ?9?9?9?9E0?9?9?9?9?9?9?9?9?9?9?9?9?9?9?9*9*9*9*9*9 | 1.1 | 0 | 92 | 92600 | 0 | 0 | 252 | 0 | 0 | 0 | 0 | 0 | 0 | 0 | 0 | 0 | 0 | 0 | 24.1 | 77777 | 9 | 999999999 | 110 | 0.037 | 0 | 88 | 999 | 999 | 99
1987 | 2 | 7 | 21 | 0 | ?9?9?9?9E0?9?9?9?9?9?9?9?9?9?9?9?9?9?9?9*9*9*9*9*9 | -2.2 | -3.3 | 92 | 92500 | 0 | 0 | 238 | 0 | 0 | 0 | 0 | 0 | 0 | 0 | 120 | 2.1 | 0 | 0 | 24.1 | 77777 | 9 | 999999999 | 89 | 0.037 | 0 | 88 | 999 | 999 | 99
1987 | 2 | 7 | 22 | 0 | ?9?9?9?9E0?9?9?9?9?9?9?9?9?9?9?9?9?9?9?9*9*9*9*9*9 | 0 | -1.1 | 92 | 92500 | 0 | 0 | 247 | 0 | 0 | 0 | 0 | 0 | 0 | 0 | 0 | 0 | 0 | 0 | 24.1 | 77777 | 9 | 999999999 | 100 | 0.037 | 0 | 88 | 999 | 999 | 99
1987 | 2 | 7 | 23 | 0 | ?9?9?9?9E0?9?9?9?9?9?9?9?9?9?9?9?9?9?9?9*9*9*9*9*9 | -2.2 | -3.3 | 92 | 92500 | 0 | 0 | 238 | 0 | 0 | 0 | 0 | 0 | 0 | 0 | 0 | 0 | 0 | 0 | 24.1 | 77777 | 9 | 999999999 | 89 | 0.037 | 0 | 88 | 999 | 999 | 99
1987 | 2 | 7 | 24 | 0 | ?9?9?9?9E0?9?9?9?9?9?9?9?9?9?9?9?9?9?9?9*9*9*9*9*9 | -2.2 | -3.3 | 92 | 92500 | 0 | 0 | 242 | 0 | 0 | 0 | 0 | 0 | 0 | 0 | 90 | 2.6 | 2 | 1 | 16.1 | 77777 | 9 | 999999999 | 89 | 0.037 | 0 | 88 | 999 | 999 | 99
1987 | 2 | 8 | 1 | 0 | ?9?9?9?9E0?9?9?9?9?9?9?9?9?9?9?9?9?9?9?9*9*9*9*9*9 | -1.1 | -2.8 | 89 | 92500 | 0 | 0 | 242 | 0 | 0 | 0 | 0 | 0 | 0 | 0 | 100 | 3.6 | 0 | 0 | 16.1 | 77777 | 9 | 999999999 | 89 | 0.037 | 0 | 88 | 999 | 999 | 99
1987 | 2 | 8 | 2 | 0 | ?9?9?9?9E0?9?9?9?9?9?9?9?9?9?9?9?9?9?9?9*9*9*9*9*9 | -1.1 | -3.3 | 85 | 92500 | 0 | 0 | 242 | 0 | 0 | 0 | 0 | 0 | 0 | 0 | 110 | 2.6 | 0 | 0 | 24.1 | 77777 | 9 | 999999999 | 89 | 0.037 | 0 | 88 | 999 | 999 | 99
1987 | 2 | 8 | 3 | 0 | ?9?9?9?9E0?9?9?9?9?9?9?9?9?9?9?9?9?9?9?9*9*9*9*9*9 | -0.6 | -3.3 | 82 | 92500 | 0 | 0 | 243 | 0 | 0 | 0 | 0 | 0 | 0 | 0 | 110 | 2.1 | 0 | 0 | 24.1 | 77777 | 9 | 999999999 | 89 | 0.037 | 0 | 88 | 999 | 999 | 99
1987 | 2 | 8 | 4 | 0 | ?9?9?9?9E0?9?9?9?9?9?9?9?9?9?9?9?9?9?9?9*9*9*9*9*9 | -2.2 | -4.4 | 85 | 92500 | 0 | 0 | 237 | 0 | 0 | 0 | 0 | 0 | 0 | 0 | 0 | 0 | 0 | 0 | 24.1 | 77777 | 9 | 999999999 | 80 | 0.037 | 0 | 88 | 999 | 999 | 99
1987 | 2 | 8 | 5 | 0 | ?9?9?9?9E0?9?9?9?9?9?9?9?9?9?9?9?9?9?9?9*9*9*9*9*9 | -3.3 | -5 | 88 | 92500 | 0 | 0 | 232 | 0 | 0 | 0 | 0 | 0 | 0 | 0 | 130 | 2.6 | 3 | 0 | 24.1 | 77777 | 9 | 999999999 | 80 | 0.037 | 0 | 88 | 999 | 999 | 99
1987 | 2 | 8 | 6 | 0 | ?9?9?9?9E0?9?9?9?9?9?9?9?9?9?9?9?9?9?9?9*9*9*9*9*9 | -2.2 | -5 | 82 | 92400 | 0 | 0 | 236 | 0 | 0 | 0 | 0 | 0 | 0 | 0 | 110 | 3.1 | 3 | 0 | 24.1 | 77777 | 9 | 999999999 | 80 | 0.037 | 0 | 88 | 999 | 999 | 99
1987 | 2 | 8 | 7 | 0 | ?9?9?9?9E0?9?9?9?9?9?9?9?9?9?9?9?9?9?9?9*9*9*9*9*9 | -1.1 | -4.4 | 78 | 92400 | 0 | 0 | 245 | 0 | 0 | 0 | 0 | 0 | 0 | 0 | 130 | 4.1 | 5 | 1 | 24.1 | 77777 | 9 | 999999999 | 80 | 0.037 | 0 | 88 | 999 | 999 | 99
1987 | 2 | 8 | 8 | 0 | ?9?9?9?9E0?9?9?9?9?9?9?9?9?9?9?9?9?9?9?9*9*9*9*9*9 | -1.1 | -5 | 75 | 92400 | 1 | 105 | 245 | 4 | 4 | 2 | 0 | 0 | 0 | 0 | 120 | 3.6 | 8 | 1 | 32.2 | 77777 | 9 | 999999999 | 80 | 0.016 | 0 | 88 | 999 | 999 | 99
1987 | 2 | 8 | 9 | 0 | ?9?9?9?9E0?9?9?9?9?9?9?9?9?9?9?9?9?9?9?9*9*9*9*9*9 | -1.1 | -4.4 | 78 | 92400 | 132 | 1406 | 249 | 53 | 274 | 28 | 5400 | 14800 | 4100 | 490 | 130 | 3.6 | 8 | 2 | 48.3 | 77777 | 9 | 999999999 | 80 | 0.016 | 0 | 88 | 999 | 999 | 99
1987 | 2 | 8 | 10 | 0 | ?9?9?9?9E0?9?9?9?9?9?9?9?9?9?9?9?9?9?9?9*9*9*9*9*9 | 3.3 | -3.3 | 62 | 92400 | 350 | 1406 | 269 | 185 | 442 | 75 | 19500 | 36600 | 10400 | 1370 | 110 | 2.6 | 10 | 3 | 48.3 | 77777 | 9 | 999999999 | 89 | 0.016 | 0 | 88 | 999 | 999 | 99
1987 | 2 | 8 | 11 | 0 | ?9?9?9?9E0?9?9?9?9?9?9?9?9?9?9?9?9?9?9?9*9*9*9*9*9 | 4.4 | -3.3 | 57 | 92400 | 530 | 1406 | 275 | 316 | 563 | 105 | 32700 | 52300 | 12900 | 1980 | 110 | 2.6 | 10 | 4 | 48.3 | 77777 | 9 | 999999999 | 89 | 0.016 | 0 | 88 | 999 | 999 | 99
1987 | 2 | 8 | 12 | 0 | ?9?9?9?9E0?9?9?9?9?9?9?9?9?9?9?9?9?9?9?9*9*9*9*9*9 | 6.7 | -3.3 | 49 | 92300 | 657 | 1406 | 284 | 421 | 613 | 135 | 43600 | 59200 | 15800 | 2690 | 0 | 0 | 10 | 4 | 48.3 | 77777 | 9 | 999999999 | 89 | 0.016 | 0 | 88 | 999 | 999 | 99
1987 | 2 | 8 | 13 | 0 | ?9?9?9?9E0?9?9?9?9?9?9?9?9?9?9?9?9?9?9?9*9*9*9*9*9 | 7.2 | -2.8 | 49 | 92200 | 722 | 1406 | 285 | 435 | 529 | 164 | 46500 | 53300 | 19000 | 3490 | 0 | 0 | 7 | 3 | 48.3 | 77777 | 9 | 999999999 | 89 | 0.016 | 0 | 88 | 999 | 999 | 99
1987 | 2 | 8 | 14 | 0 | ?9?9?9?9E0?9?9?9?9?9?9?9?9?9?9?9?9?9?9?9*9*9*9*9*9 | 8.9 | -1.7 | 48 | 92100 | 722 | 1406 | 295 | 447 | 617 | 132 | 46900 | 60800 | 15600 | 2800 | 310 | 3.1 | 10 | 4 | 40.2 | 77777 | 9 | 999999999 | 100 | 0.016 | 0 | 88 | 999 | 999 | 99
1987 | 2 | 8 | 15 | 0 | ?9?9?9?9E0?9?9?9?9?9?9?9?9?9?9?9?9?9?9?9*9*9*9*9*9 | 8.9 | -2.2 | 46 | 92000 | 655 | 1406 | 292 | 420 | 613 | 136 | 43500 | 59100 | 15900 | 2700 | 0 | 0 | 10 | 3 | 40.2 | 77777 | 9 | 999999999 | 89 | 0.016 | 0 | 88 | 999 | 999 | 99
1987 | 2 | 8 | 16 | 0 | ?9?9?9?9E0?9?9?9?9?9?9?9?9?9?9?9?9?9?9?9*9*9*9*9*9 | 9.4 | -1.1 | 48 | 92000 | 526 | 1406 | 298 | 297 | 437 | 134 | 31100 | 41200 | 15600 | 2610 | 320 | 2.1 | 10 | 4 | 40.2 | 77777 | 9 | 999999999 | 100 | 0.016 | 0 | 88 | 999 | 999 | 99
1987 | 2 | 8 | 17 | 0 | ?9?9?9?9E0?9?9?9?9?9?9?9?9?9?9?9?9?9?9?9*9*9*9*9*9 | 8.3 | -0.6 | 54 | 91900 | 346 | 1406 | 302 | 137 | 92 | 114 | 14700 | 7800 | 12800 | 2500 | 350 | 4.1 | 10 | 7 | 40.2 | 7620 | 9 | 999999999 | 100 | 0.016 | 0 | 88 | 999 | 999 | 99
1987 | 2 | 8 | 18 | 0 | ?9?9?9?9E0?9?9?9?9?9?9?9?9?9?9?9?9?9?9?9*9*9*9*9*9 | 6.7 | 0 | 63 | 91900 | 127 | 1406 | 288 | 43 | 86 | 35 | 4500 | 3800 | 4100 | 650 | 350 | 2.6 | 10 | 4 | 40.2 | 77777 | 9 | 999999999 | 110 | 0.016 | 0 | 88 | 999 | 999 | 99
1987 | 2 | 8 | 19 | 0 | ?9?9?9?9E0?9?9?9?9?9?9?9?9?9?9?9?9?9?9?9*9*9*9*9*9 | 4.4 | 0 | 73 | 91900 | 0 | 82 | 278 | 0 | 0 | 0 | 0 | 0 | 0 | 0 | 280 | 2.1 | 10 | 4 | 24.1 | 77777 | 9 | 999999999 | 110 | 0.037 | 0 | 88 | 999 | 999 | 99
1987 | 2 | 8 | 20 | 0 | ?9?9?9?9E0?9?9?9?9?9?9?9?9?9?9?9?9?9?9?9*9*9*9*9*9 | 1.7 | -1.1 | 82 | 91900 | 0 | 0 | 267 | 0 | 0 | 0 | 0 | 0 | 0 | 0 | 0 | 0 | 10 | 4 | 24.1 | 77777 | 9 | 999999999 | 100 | 0.037 | 0 | 88 | 999 | 999 | 99
1987 | 2 | 8 | 21 | 0 | ?9?9?9?9E0?9?9?9?9?9?9?9?9?9?9?9?9?9?9?9*9*9*9*9*9 | 1.1 | -0.6 | 89 | 91800 | 0 | 0 | 265 | 0 | 0 | 0 | 0 | 0 | 0 | 0 | 0 | 0 | 10 | 4 | 24.1 | 77777 | 9 | 999999999 | 100 | 0.037 | 0 | 88 | 999 | 999 | 99
1987 | 2 | 8 | 22 | 0 | ?9?9?9?9E0?9?9?9?9?9?9?9?9?9?9?9?9?9?9?9*9*9*9*9*9 | -0.6 | -1.7 | 92 | 91800 | 0 | 0 | 257 | 0 | 0 | 0 | 0 | 0 | 0 | 0 | 0 | 0 | 10 | 4 | 24.1 | 77777 | 9 | 999999999 | 100 | 0.037 | 0 | 88 | 999 | 999 | 99
1987 | 2 | 8 | 23 | 0 | ?9?9?9?9E0?9?9?9?9?9?9?9?9?9?9?9?9?9?9?9*9*9*9*9*9 | -0.6 | -1.7 | 92 | 91800 | 0 | 0 | 257 | 0 | 0 | 0 | 0 | 0 | 0 | 0 | 0 | 0 | 10 | 4 | 11.3 | 77777 | 9 | 999999999 | 100 | 0.037 | 0 | 88 | 999 | 999 | 99
1987 | 2 | 8 | 24 | 0 | ?9?9?9?9E0?9?9?9?9?9?9?9?9?9?9?9?9?9?9?9*9*9*9*9*9 | -1.1 | -2.2 | 92 | 91800 | 0 | 0 | 259 | 0 | 0 | 0 | 0 | 0 | 0 | 0 | 0 | 0 | 10 | 6 | 11.3 | 7620 | 9 | 999999999 | 89 | 0.037 | 0 | 88 | 999 | 999 | 99
1987 | 2 | 9 | 1 | 0 | ?9?9?9?9E0?9?9?9?9?9?9?9?9?9?9?9?9?9?9?9*9*9*9*9*9 | 0.6 | -1.1 | 89 | 91700 | 0 | 0 | 262 | 0 | 0 | 0 | 0 | 0 | 0 | 0 | 0 | 0 | 10 | 4 | 24.1 | 77777 | 9 | 999999999 | 100 | 0.038 | 0 | 88 | 999 | 999 | 99
1987 | 2 | 9 | 2 | 0 | ?9?9?9?9E0?9?9?9?9?9?9?9?9?9?9?9?9?9?9?9*9*9*9*9*9 | -0.6 | -2.2 | 89 | 91800 | 0 | 0 | 249 | 0 | 0 | 0 | 0 | 0 | 0 | 0 | 0 | 0 | 4 | 1 | 24.1 | 77777 | 9 | 999999999 | 89 | 0.038 | 0 | 88 | 999 | 999 | 99
1987 | 2 | 9 | 3 | 0 | ?9?9?9?9E0?9?9?9?9?9?9?9?9?9?9?9?9?9?9?9*9*9*9*9*9 | -2.8 | -3.9 | 92 | 91800 | 0 | 0 | 243 | 0 | 0 | 0 | 0 | 0 | 0 | 0 | 120 | 2.6 | 5 | 2 | 9.7 | 77777 | 9 | 999999999 | 80 | 0.038 | 0 | 88 | 999 | 999 | 99
1987 | 2 | 9 | 4 | 0 | ?9?9?9?9E0?9?9?9?9?9?9?9?9?9?9?9?9?9?9?9*9*9*9*9*9 | -2.2 | -3.3 | 92 | 91700 | 0 | 0 | 238 | 0 | 0 | 0 | 0 | 0 | 0 | 0 | 100 | 3.6 | 4 | 0 | 24.1 | 77777 | 9 | 999999999 | 89 | 0.038 | 0 | 88 | 999 | 999 | 99
1987 | 2 | 9 | 5 | 0 | ?9?9?9?9E0?9?9?9?9?9?9?9?9?9?9?9?9?9?9?9*9*9*9*9*9 | -0.6 | -3.3 | 82 | 91700 | 0 | 0 | 254 | 0 | 0 | 0 | 0 | 0 | 0 | 0 | 90 | 3.1 | 8 | 3 | 16.1 | 77777 | 9 | 999999999 | 89 | 0.038 | 0 | 88 | 999 | 999 | 99
1987 | 2 | 9 | 6 | 0 | ?9?9?9?9E0?9?9?9?9?9?9?9?9?9?9?9?9?9?9?9*9*9*9*9*9 | -0.6 | -3.3 | 82 | 91700 | 0 | 0 | 254 | 0 | 0 | 0 | 0 | 0 | 0 | 0 | 260 | 2.1 | 8 | 3 | 24.1 | 77777 | 9 | 999999999 | 89 | 0.038 | 0 | 88 | 999 | 999 | 99
1987 | 2 | 9 | 7 | 0 | ?9?9?9?9E0?9?9?9?9?9?9?9?9?9?9?9?9?9?9?9*9*9*9*9*9 | 0 | -3.3 | 79 | 91700 | 0 | 0 | 258 | 0 | 0 | 0 | 0 | 0 | 0 | 0 | 30 | 1.5 | 10 | 4 | 24.1 | 77777 | 9 | 999999999 | 89 | 0.038 | 0 | 88 | 999 | 999 | 99
1987 | 2 | 9 | 8 | 0 | ?9?9?9?9E0?9?9?9?9?9?9?9?9?9?9?9?9?9?9?9*9*9*9*9*9 | -0.6 | -2.8 | 85 | 91700 | 1 | 152 | 268 | 1 | 0 | 1 | 0 | 0 | 0 | 0 | 0 | 0 | 10 | 8 | 16.1 | 6100 | 9 | 999999999 | 89 | 0.056 | 0 | 88 | 999 | 999 | 99
1987 | 2 | 9 | 9 | 0 | ?9?9?9?9E0?9?9?9?9?9?9?9?9?9?9?9?9?9?9?9*9*9*9*9*9 | -0.6 | -2.2 | 89 | 91700 | 137 | 1405 | 274 | 35 | 15 | 34 | 3900 | 1000 | 3800 | 810 | 40 | 2.6 | 10 | 9 | 12.9 | 4570 | 9 | 999999999 | 89 | 0.056 | 0 | 88 | 999 | 999 | 99
1987 | 2 | 9 | 10 | 0 | ?9?9?9?9E0?9?9?9?9?9?9?9?9?9?9?9?9?9?9?9*9*9*9*9*9 | 1.7 | -2.2 | 76 | 91800 | 356 | 1405 | 284 | 98 | 34 | 89 | 10700 | 3000 | 10000 | 2320 | 70 | 3.1 | 10 | 9 | 16.1 | 4570 | 9 | 999999999 | 89 | 0.056 | 0 | 88 | 999 | 999 | 99
1987 | 2 | 9 | 11 | 0 | ?9?9?9?9E0?9?9?9?9?9?9?9?9?9?9?9?9?9?9?9*9*9*9*9*9 | 4.4 | -1.7 | 65 | 91700 | 536 | 1405 | 277 | 287 | 384 | 141 | 29900 | 36400 | 16000 | 2770 | 20 | 3.6 | 10 | 4 | 16.1 | 77777 | 9 | 999999999 | 100 | 0.056 | 0 | 88 | 999 | 999 | 99
1987 | 2 | 9 | 12 | 0 | ?9?9?9?9E0?9?9?9?9?9?9?9?9?9?9?9?9?9?9?9*9*9*9*9*9 | 7.2 | -2.2 | 52 | 91700 | 663 | 1405 | 288 | 392 | 426 | 191 | 40700 | 42100 | 20700 | 4020 | 140 | 4.6 | 10 | 4 | 16.1 | 77777 | 9 | 999999999 | 89 | 0.056 | 0 | 88 | 999 | 999 | 99
1987 | 2 | 9 | 13 | 0 | ?9?9?9?9E0?9?9?9?9?9?9?9?9?9?9?9?9?9?9?9*9*9*9*9*9 | 7.2 | -2.8 | 49 | 91700 | 729 | 1405 | 287 | 469 | 564 | 177 | 49700 | 56800 | 20200 | 3810 | 0 | 0 | 10 | 4 | 24.1 | 77777 | 9 | 999999999 | 89 | 0.056 | 0 | 88 | 999 | 999 | 99
1987 | 2 | 9 | 14 | 0 | ?9?9?9?9E0?9?9?9?9?9?9?9?9?9?9?9?9?9?9?9*9*9*9*9*9 | 8.9 | -2.8 | 44 | 91600 | 728 | 1405 | 296 | 518 | 726 | 143 | 54000 | 71300 | 16900 | 3010 | 0 | 0 | 8 | 5 | 24.1 | 6100 | 9 | 999999999 | 89 | 0.056 | 0 | 88 | 999 | 999 | 99
1987 | 2 | 9 | 15 | 0 | ?9?9?9?9E0?9?9?9?9?9?9?9?9?9?9?9?9?9?9?9*9*9*9*9*9 | 10 | -2.8 | 41 | 91600 | 661 | 1405 | 293 | 432 | 699 | 105 | 45700 | 68500 | 13400 | 2190 | 0 | 0 | 5 | 2 | 24.1 | 77777 | 9 | 999999999 | 89 | 0.056 | 0 | 88 | 999 | 999 | 99
1987 | 2 | 9 | 16 | 0 | ?9?9?9?9E0?9?9?9?9?9?9?9?9?9?9?9?9?9?9?9*9*9*9*9*9 | 10.6 | -3.3 | 38 | 91500 | 533 | 1405 | 291 | 317 | 661 | 68 | 33100 | 62100 | 9500 | 1370 | 0 | 0 | 3 | 1 | 24.1 | 77777 | 9 | 999999999 | 89 | 0.056 | 0 | 88 | 999 | 999 | 99
1987 | 2 | 9 | 17 | 0 | ?9?9?9?9E0?9?9?9?9?9?9?9?9?9?9?9?9?9?9?9*9*9*9*9*9 | 11.1 | -2.2 | 40 | 91500 | 352 | 1405 | 304 | 165 | 274 | 98 | 17600 | 23000 | 11800 | 1930 | 0 | 0 | 10 | 4 | 24.1 | 77777 | 9 | 999999999 | 89 | 0.056 | 0 | 88 | 999 | 999 | 99
1987 | 2 | 9 | 18 | 0 | ?9?9?9?9E0?9?9?9?9?9?9?9?9?9?9?9?9?9?9?9*9*9*9*9*9 | 6.7 | 2.2 | 74 | 91500 | 132 | 1405 | 290 | 53 | 30 | 50 | 5800 | 2000 | 5600 | 1060 | 290 | 3.1 | 10 | 4 | 24.1 | 77777 | 9 | 999999999 | 120 | 0.056 | 0 | 88 | 999 | 999 | 99
1987 | 2 | 9 | 19 | 0 | ?9?9?9?9E0?9?9?9?9?9?9?9?9?9?9?9?9?9?9?9*9*9*9*9*9 | 5 | 1.7 | 79 | 91500 | 1 | 129 | 283 | 0 | 0 | 0 | 0 | 0 | 0 | 0 | 280 | 2.1 | 10 | 4 | 24.1 | 77777 | 9 | 999999999 | 120 | 0.038 | 0 | 88 | 999 | 999 | 99
1987 | 2 | 9 | 20 | 0 | ?9?9?9?9E0?9?9?9?9?9?9?9?9?9?9?9?9?9?9?9*9*9*9*9*9 | 1.7 | 0 | 89 | 91500 | 0 | 0 | 260 | 0 | 0 | 0 | 0 | 0 | 0 | 0 | 120 | 2.1 | 3 | 1 | 24.1 | 77777 | 9 | 999999999 | 110 | 0.038 | 0 | 88 | 999 | 999 | 99
1987 | 2 | 9 | 21 | 0 | ?9?9?9?9E0?9?9?9?9?9?9?9?9?9?9?9?9?9?9?9*9*9*9*9*9 | 0 | -0.6 | 96 | 91500 | 0 | 0 | 256 | 0 | 0 | 0 | 0 | 0 | 0 | 0 | 100 | 3.1 | 9 | 2 | 24.1 | 77777 | 9 | 999999999 | 100 | 0.038 | 0 | 88 | 999 | 999 | 99
1987 | 2 | 9 | 22 | 0 | ?9?9?9?9E0?9?9?9?9?9?9?9?9?9?9?9?9?9?9?9*9*9*9*9*9 | 0 | -1.1 | 92 | 91500 | 0 | 0 | 247 | 0 | 0 | 0 | 0 | 0 | 0 | 0 | 110 | 2.1 | 2 | 0 | 24.1 | 77777 | 9 | 999999999 | 100 | 0.038 | 0 | 88 | 999 | 999 | 99
1987 | 2 | 9 | 23 | 0 | ?9?9?9?9E0?9?9?9?9?9?9?9?9?9?9?9?9?9?9?9*9*9*9*9*9 | 2.8 | -1.7 | 73 | 91600 | 0 | 0 | 262 | 0 | 0 | 0 | 0 | 0 | 0 | 0 | 10 | 2.1 | 3 | 1 | 24.1 | 77777 | 9 | 999999999 | 100 | 0.038 | 0 | 88 | 999 | 999 | 99
1987 | 2 | 9 | 24 | 0 | ?9?9?9?9E0?9?9?9?9?9?9?9?9?9?9?9?9?9?9?9*9*9*9*9*9 | 1.1 | -0.6 | 89 | 91600 | 0 | 0 | 263 | 0 | 0 | 0 | 0 | 0 | 0 | 0 | 70 | 2.1 | 5 | 3 | 24.1 | 77777 | 9 | 999999999 | 100 | 0.038 | 0 | 88 | 999 | 999 | 99
1987 | 2 | 10 | 1 | 0 | ?9?9?9?9E0?9?9?9?9?9?9?9?9?9?9?9?9?9?9?9*9*9*9*9*9 | 2.2 | -2.2 | 73 | 91500 | 0 | 0 | 275 | 0 | 0 | 0 | 0 | 0 | 0 | 0 | 0 | 0 | 7 | 7 | 24.1 | 3660 | 9 | 999999999 | 89 | 0.038 | 0 | 88 | 999 | 999 | 99
1987 | 2 | 10 | 2 | 0 | ?9?9?9?9E0?9?9?9?9?9?9?9?9?9?9?9?9?9?9?9*9*9*9*9*9 | 3.9 | -2.2 | 65 | 91500 | 0 | 0 | 282 | 0 | 0 | 0 | 0 | 0 | 0 | 0 | 110 | 4.1 | 10 | 7 | 24.1 | 3660 | 9 | 999999999 | 89 | 0.038 | 0 | 88 | 999 | 999 | 99
1987 | 2 | 10 | 3 | 0 | ?9?9?9?9E0?9?9?9?9?9?9?9?9?9?9?9?9?9?9?9*9*9*9*9*9 | 5 | -2.8 | 58 | 91600 | 0 | 0 | 286 | 0 | 0 | 0 | 0 | 0 | 0 | 0 | 160 | 3.1 | 10 | 7 | 24.1 | 3660 | 9 | 999999999 | 89 | 0.038 | 0 | 88 | 999 | 999 | 99
1987 | 2 | 10 | 4 | 0 | ?9?9?9?9E0?9?9?9?9?9?9?9?9?9?9?9?9?9?9?9*9*9*9*9*9 | 2.2 | -0.6 | 82 | 91600 | 0 | 0 | 277 | 0 | 0 | 0 | 0 | 0 | 0 | 0 | 360 | 2.1 | 10 | 7 | 24.1 | 3660 | 9 | 999999999 | 100 | 0.038 | 0 | 88 | 999 | 999 | 99
1987 | 2 | 10 | 5 | 0 | ?9?9?9?9E0?9?9?9?9?9?9?9?9?9?9?9?9?9?9?9*9*9*9*9*9 | 1.7 | -0.6 | 85 | 91500 | 0 | 0 | 285 | 0 | 0 | 0 | 0 | 0 | 0 | 0 | 0 | 0 | 10 | 9 | 24.1 | 3660 | 9 | 999999999 | 100 | 0.038 | 0 | 88 | 999 | 999 | 99
1987 | 2 | 10 | 6 | 0 | ?9?9?9?9E0?9?9?9?9?9?9?9?9?9?9?9?9?9?9?9*9*9*9*9*9 | 1.7 | -0.6 | 85 | 91600 | 0 | 0 | 293 | 0 | 0 | 0 | 0 | 0 | 0 | 0 | 0 | 0 | 10 | 10 | 24.1 | 3660 | 9 | 999999999 | 100 | 0.038 | 0 | 88 | 999 | 999 | 99
1987 | 2 | 10 | 7 | 0 | ?9?9?9?9E0?9?9?9?9?9?9?9?9?9?9?9?9?9?9?9*9*9*9*9*9 | 1.7 | -0.6 | 85 | 91600 | 0 | 0 | 293 | 0 | 0 | 0 | 0 | 0 | 0 | 0 | 0 | 0 | 10 | 10 | 12.9 | 3660 | 9 | 999999999 | 100 | 0.038 | 0 | 88 | 999 | 999 | 99
1987 | 2 | 10 | 8 | 0 | ?9?9?9?9E0?9?9?9?9?9?9?9?9?9?9?9?9?9?9?9*9*9*9*9*9 | 2.2 | -0.6 | 82 | 91700 | 2 | 176 | 295 | 1 | 1 | 1 | 0 | 0 | 0 | 0 | 220 | 1.5 | 10 | 10 | 11.3 | 3660 | 9 | 999999999 | 100 | 0.04 | 0 | 88 | 999 | 999 | 99
1987 | 2 | 10 | 9 | 0 | ?9?9?9?9E0?9?9?9?9?9?9?9?9?9?9?9?9?9?9?9*9*9*9*9*9 | 1.7 | 0 | 89 | 91700 | 143 | 1405 | 294 | 26 | 19 | 24 | 2900 | 1200 | 2700 | 610 | 90 | 3.1 | 10 | 10 | 16.1 | 3050 | 9 | 999999999 | 110 | 0.04 | 0 | 88 | 999 | 999 | 99
1987 | 2 | 10 | 10 | 0 | ?9?9?9?9E0?9?9?9?9?9?9?9?9?9?9?9?9?9?9?9*9*9*9*9*9 | 4.4 | -0.6 | 70 | 91700 | 362 | 1405 | 305 | 116 | 11 | 113 | 12800 | 600 | 12600 | 3710 | 100 | 3.6 | 10 | 10 | 24.1 | 3050 | 9 | 999999999 | 100 | 0.04 | 0 | 88 | 999 | 999 | 99
1987 | 2 | 10 | 11 | 0 | ?9?9?9?9E0?9?9?9?9?9?9?9?9?9?9?9?9?9?9?9*9*9*9*9*9 | 7.8 | -1.7 | 52 | 91700 | 542 | 1405 | 304 | 230 | 87 | 196 | 25100 | 8400 | 21900 | 5140 | 110 | 4.1 | 10 | 8 | 24.1 | 3050 | 9 | 999999999 | 100 | 0.04 | 0 | 88 | 999 | 999 | 99
1987 | 2 | 10 | 12 | 0 | ?9?9?9?9E0?9?9?9?9?9?9?9?9?9?9?9?9?9?9?9*9*9*9*9*9 | 10 | -1.1 | 46 | 91700 | 670 | 1405 | 298 | 359 | 489 | 127 | 39000 | 48800 | 15700 | 2570 | 0 | 0 | 3 | 3 | 40.2 | 77777 | 9 | 999999999 | 100 | 0.04 | 0 | 88 | 999 | 999 | 99
1987 | 2 | 10 | 13 | 0 | ?9?9?9?9E0?9?9?9?9?9?9?9?9?9?9?9?9?9?9?9*9*9*9*9*9 | 11.7 | -3.3 | 35 | 91700 | 735 | 1405 | 314 | 470 | 443 | 239 | 50100 | 46200 | 25900 | 5640 | 140 | 1.5 | 7 | 7 | 40.2 | 3050 | 9 | 999999999 | 89 | 0.04 | 0 | 88 | 999 | 999 | 99
1987 | 2 | 10 | 14 | 0 | ?9?9?9?9E0?9?9?9?9?9?9?9?9?9?9?9?9?9?9?9*9*9*9*9*9 | 13.3 | -1.1 | 37 | 91600 | 735 | 1405 | 309 | 463 | 696 | 100 | 49600 | 69600 | 13000 | 2230 | 230 | 2.1 | 5 | 2 | 24.1 | 77777 | 9 | 999999999 | 100 | 0.04 | 0 | 88 | 999 | 999 | 99
1987 | 2 | 10 | 15 | 0 | ?9?9?9?9E0?9?9?9?9?9?9?9?9?9?9?9?9?9?9?9*9*9*9*9*9 | 13.9 | -0.6 | 37 | 91500 | 668 | 1405 | 302 | 438 | 697 | 109 | 46300 | 68300 | 13700 | 2280 | 0 | 0 | 4 | 0 | 24.1 | 77777 | 9 | 999999999 | 100 | 0.04 | 0 | 88 | 999 | 999 | 99
1987 | 2 | 10 | 16 | 0 | ?9?9?9?9E0?9?9?9?9?9?9?9?9?9?9?9?9?9?9?9*9*9*9*9*9 | 13.9 | 0 | 39 | 91500 | 539 | 1405 | 303 | 360 | 765 | 69 | 37700 | 72000 | 10000 | 1390 | 290 | 1.5 | 5 | 0 | 24.1 | 77777 | 9 | 999999999 | 110 | 0.04 | 0 | 88 | 999 | 999 | 99
1987 | 2 | 10 | 17 | 0 | ?9?9?9?9E0?9?9?9?9?9?9?9?9?9?9?9?9?9?9?9*9*9*9*9*9 | 14.4 | 0 | 38 | 91500 | 358 | 1405 | 321 | 127 | 93 | 104 | 13900 | 8000 | 11800 | 2280 | 180 | 2.6 | 10 | 4 | 24.1 | 77777 | 9 | 999999999 | 110 | 0.04 | 0 | 88 | 999 | 999 | 99
1987 | 2 | 10 | 18 | 0 | ?9?9?9?9E0?9?9?9?9?9?9?9?9?9?9?9?9?9?9?9*9*9*9*9*9 | 11.7 | 1.1 | 49 | 91500 | 138 | 1405 | 310 | 48 | 130 | 36 | 5100 | 6200 | 4500 | 660 | 240 | 2.6 | 10 | 4 | 24.1 | 77777 | 9 | 999999999 | 110 | 0.04 | 0 | 88 | 999 | 999 | 99
1987 | 2 | 10 | 19 | 0 | ?9?9?9?9E0?9?9?9?9?9?9?9?9?9?9?9?9?9?9?9*9*9*9*9*9 | 8.3 | 1.1 | 61 | 91500 | 1 | 152 | 293 | 3 | 2 | 2 | 0 | 0 | 0 | 0 | 150 | 1.5 | 8 | 3 | 24.1 | 77777 | 9 | 999999999 | 110 | 0.04 | 0 | 88 | 999 | 999 | 99
1987 | 2 | 10 | 20 | 0 | ?9?9?9?9E0?9?9?9?9?9?9?9?9?9?9?9?9?9?9?9*9*9*9*9*9 | 3.9 | 1.1 | 82 | 91500 | 0 | 0 | 273 | 0 | 0 | 0 | 0 | 0 | 0 | 0 | 130 | 3.6 | 8 | 2 | 24.1 | 77777 | 9 | 999999999 | 110 | 0.038 | 0 | 88 | 999 | 999 | 99
1987 | 2 | 10 | 21 | 0 | ?9?9?9?9E0?9?9?9?9?9?9?9?9?9?9?9?9?9?9?9*9*9*9*9*9 | 4.4 | 0.6 | 76 | 91500 | 0 | 0 | 265 | 0 | 0 | 0 | 0 | 0 | 0 | 0 | 120 | 3.1 | 3 | 0 | 24.1 | 77777 | 9 | 999999999 | 110 | 0.038 | 0 | 88 | 999 | 999 | 99
1987 | 2 | 10 | 22 | 0 | ?9?9?9?9E0?9?9?9?9?9?9?9?9?9?9?9?9?9?9?9*9*9*9*9*9 | 5.6 | 0 | 68 | 91600 | 0 | 0 | 275 | 0 | 0 | 0 | 0 | 0 | 0 | 0 | 130 | 4.6 | 4 | 1 | 24.1 | 77777 | 9 | 999999999 | 110 | 0.038 | 0 | 88 | 999 | 999 | 99
1987 | 2 | 10 | 23 | 0 | ?9?9?9?9E0?9?9?9?9?9?9?9?9?9?9?9?9?9?9?9*9*9*9*9*9 | 3.9 | 0 | 76 | 91600 | 0 | 0 | 272 | 0 | 0 | 0 | 0 | 0 | 0 | 0 | 110 | 4.1 | 10 | 2 | 24.1 | 77777 | 9 | 999999999 | 110 | 0.038 | 0 | 88 | 999 | 999 | 99
1987 | 2 | 10 | 24 | 0 | ?9?9?9?9E0?9?9?9?9?9?9?9?9?9?9?9?9?9?9?9*9*9*9*9*9 | 4.4 | -0.6 | 70 | 91600 | 0 | 0 | 278 | 0 | 0 | 0 | 0 | 0 | 0 | 0 | 120 | 4.6 | 10 | 4 | 24.1 | 77777 | 9 | 999999999 | 100 | 0.038 | 0 | 88 | 999 | 999 | 99
1987 | 2 | 11 | 1 | 0 | ?9?9?9?9E0?9?9?9?9?9?9?9?9?9?9?9?9?9?9?9*9*9*9*9*9 | 5 | -0.6 | 68 | 91600 | 0 | 0 | 278 | 0 | 0 | 0 | 0 | 0 | 0 | 0 | 140 | 5.2 | 10 | 3 | 24.1 | 77777 | 9 | 999999999 | 100 | 0.038 | 0 | 88 | 999 | 999 | 99
1987 | 2 | 11 | 2 | 0 | ?9?9?9?9E0?9?9?9?9?9?9?9?9?9?9?9?9?9?9?9*9*9*9*9*9 | 4.4 | -1.1 | 68 | 91600 | 0 | 0 | 275 | 0 | 0 | 0 | 0 | 0 | 0 | 0 | 180 | 4.1 | 10 | 3 | 24.1 | 77777 | 9 | 999999999 | 100 | 0.038 | 0 | 88 | 999 | 999 | 99
1987 | 2 | 11 | 3 | 0 | ?9?9?9?9E0?9?9?9?9?9?9?9?9?9?9?9?9?9?9?9*9*9*9*9*9 | 4.4 | -1.1 | 68 | 91600 | 0 | 0 | 272 | 0 | 0 | 0 | 0 | 0 | 0 | 0 | 160 | 5.2 | 7 | 2 | 24.1 | 77777 | 9 | 999999999 | 100 | 0.038 | 0 | 88 | 999 | 999 | 99
1987 | 2 | 11 | 4 | 0 | ?9?9?9?9E0?9?9?9?9?9?9?9?9?9?9?9?9?9?9?9*9*9*9*9*9 | 3.9 | -1.1 | 70 | 91600 | 0 | 0 | 267 | 0 | 0 | 0 | 0 | 0 | 0 | 0 | 120 | 5.2 | 5 | 1 | 24.1 | 77777 | 9 | 999999999 | 100 | 0.038 | 0 | 88 | 999 | 999 | 99
1987 | 2 | 11 | 5 | 0 | ?9?9?9?9E0?9?9?9?9?9?9?9?9?9?9?9?9?9?9?9*9*9*9*9*9 | 3.9 | -1.1 | 70 | 91500 | 0 | 0 | 267 | 0 | 0 | 0 | 0 | 0 | 0 | 0 | 130 | 5.2 | 4 | 1 | 24.1 | 77777 | 9 | 999999999 | 100 | 0.038 | 0 | 88 | 999 | 999 | 99
1987 | 2 | 11 | 6 | 0 | ?9?9?9?9E0?9?9?9?9?9?9?9?9?9?9?9?9?9?9?9*9*9*9*9*9 | 3.9 | -1.1 | 70 | 91600 | 0 | 0 | 267 | 0 | 0 | 0 | 0 | 0 | 0 | 0 | 150 | 3.6 | 4 | 1 | 24.1 | 77777 | 9 | 999999999 | 100 | 0.038 | 0 | 88 | 999 | 999 | 99
1987 | 2 | 11 | 7 | 0 | ?9?9?9?9E0?9?9?9?9?9?9?9?9?9?9?9?9?9?9?9*9*9*9*9*9 | 3.9 | -1.1 | 70 | 91600 | 0 | 0 | 267 | 0 | 0 | 0 | 0 | 0 | 0 | 0 | 140 | 4.6 | 5 | 1 | 24.1 | 77777 | 9 | 999999999 | 100 | 0.038 | 0 | 88 | 999 | 999 | 99
1987 | 2 | 11 | 8 | 0 | ?9?9?9?9E0?9?9?9?9?9?9?9?9?9?9?9?9?9?9?9*9*9*9*9*9 | 2.8 | -1.1 | 76 | 91700 | 2 | 199 | 273 | 1 | 2 | 1 | 0 | 0 | 0 | 0 | 320 | 4.6 | 8 | 5 | 32.2 | 6100 | 9 | 999999999 | 100 | 0.06 | 0 | 88 | 999 | 999 | 99
1987 | 2 | 11 | 9 | 0 | ?9?9?9?9E0?9?9?9?9?9?9?9?9?9?9?9?9?9?9?9*9*9*9*9*9 | 2.2 | -0.6 | 82 | 91800 | 148 | 1404 | 287 | 44 | 27 | 41 | 4800 | 1800 | 4600 | 960 | 80 | 2.6 | 10 | 9 | 32.2 | 3350 | 9 | 999999999 | 100 | 0.06 | 0 | 88 | 999 | 999 | 99
1987 | 2 | 11 | 10 | 0 | ?9?9?9?9E0?9?9?9?9?9?9?9?9?9?9?9?9?9?9?9*9*9*9*9*9 | 6.1 | -0.6 | 63 | 91800 | 368 | 1404 | 297 | 104 | 55 | 90 | 11500 | 4800 | 10200 | 2370 | 110 | 4.6 | 9 | 8 | 32.2 | 3660 | 9 | 999999999 | 100 | 0.06 | 0 | 88 | 999 | 999 | 99
1987 | 2 | 11 | 11 | 0 | ?9?9?9?9E0?9?9?9?9?9?9?9?9?9?9?9?9?9?9?9*9*9*9*9*9 | 8.9 | 0 | 54 | 91900 | 549 | 1404 | 317 | 226 | 92 | 190 | 24800 | 8900 | 21300 | 5060 | 240 | 2.6 | 10 | 9 | 32.2 | 3660 | 9 | 999999999 | 110 | 0.06 | 0 | 88 | 999 | 999 | 99
1987 | 2 | 11 | 12 | 0 | ?9?9?9?9E0?9?9?9?9?9?9?9?9?9?9?9?9?9?9?9*9*9*9*9*9 | 5.6 | 1.1 | 73 | 92200 | 676 | 1404 | 312 | 211 | 11 | 205 | 23800 | 900 | 23300 | 7880 | 350 | 5.2 | 10 | 10 | 32.2 | 2130 | 9 | 999999999 | 110 | 0.06 | 0 | 88 | 999 | 999 | 99
1987 | 2 | 11 | 13 | 0 | ?9?9?9?9E0?9?9?9?9?9?9?9?9?9?9?9?9?9?9?9*9*9*9*9*9 | 8.3 | 0.6 | 58 | 92200 | 742 | 1404 | 324 | 255 | 9 | 250 | 28700 | 800 | 28200 | 9480 | 20 | 5.2 | 10 | 10 | 32.2 | 1980 | 9 | 999999999 | 110 | 0.06 | 0 | 88 | 999 | 999 | 99
1987 | 2 | 11 | 14 | 0 | ?9?9?9?9E0?9?9?9?9?9?9?9?9?9?9?9?9?9?9?9*9*9*9*9*9 | 10.6 | 0.6 | 50 | 92100 | 741 | 1404 | 335 | 247 | 11 | 241 | 27800 | 1000 | 27300 | 9270 | 80 | 2.1 | 10 | 10 | 32.2 | 1830 | 9 | 999999999 | 110 | 0.06 | 0 | 88 | 999 | 999 | 99
1987 | 2 | 11 | 15 | 0 | ?9?9?9?9E0?9?9?9?9?9?9?9?9?9?9?9?9?9?9?9*9*9*9*9*9 | 11.1 | 1.7 | 53 | 92000 | 674 | 1404 | 338 | 142 | 10 | 137 | 16500 | 700 | 16200 | 5900 | 120 | 2.1 | 10 | 10 | 32.2 | 1520 | 9 | 999999999 | 120 | 0.06 | 0 | 88 | 999 | 999 | 99
1987 | 2 | 11 | 16 | 0 | ?9?9?9?9E0?9?9?9?9?9?9?9?9?9?9?9?9?9?9?9*9*9*9*9*9 | 11.7 | 1.7 | 51 | 92100 | 545 | 1404 | 341 | 167 | 5 | 165 | 18700 | 400 | 18500 | 6000 | 280 | 4.1 | 10 | 10 | 32.2 | 1680 | 9 | 999999999 | 120 | 0.06 | 0 | 88 | 999 | 999 | 99
1987 | 2 | 11 | 17 | 0 | ?9?9?9?9E0?9?9?9?9?9?9?9?9?9?9?9?9?9?9?9*9*9*9*9*9 | 11.1 | 1.7 | 53 | 92100 | 364 | 1404 | 322 | 138 | 73 | 119 | 15100 | 6500 | 13400 | 2920 | 300 | 4.1 | 10 | 8 | 32.2 | 3660 | 9 | 999999999 | 120 | 0.06 | 0 | 88 | 999 | 999 | 99
1987 | 2 | 11 | 18 | 0 | ?9?9?9?9E0?9?9?9?9?9?9?9?9?9?9?9?9?9?9?9*9*9*9*9*9 | 8.9 | 2.2 | 63 | 92100 | 144 | 1404 | 319 | 20 | 4 | 20 | 2400 | 0 | 2400 | 740 | 280 | 2.6 | 10 | 9 | 32.2 | 4570 | 9 | 999999999 | 120 | 0.06 | 0 | 88 | 999 | 999 | 99
1987 | 2 | 11 | 19 | 0 | ?9?9?9?9E0?9?9?9?9?9?9?9?9?9?9?9?9?9?9?9*9*9*9*9*9 | 8.3 | 2.2 | 66 | 92100 | 2 | 176 | 317 | 0 | 0 | 0 | 0 | 0 | 0 | 0 | 0 | 0 | 10 | 9 | 24.1 | 6100 | 9 | 999999999 | 120 | 0.06 | 0 | 88 | 999 | 999 | 99
1987 | 2 | 11 | 20 | 0 | ?9?9?9?9E0?9?9?9?9?9?9?9?9?9?9?9?9?9?9?9*9*9*9*9*9 | 5.6 | 2.2 | 79 | 92100 | 0 | 0 | 305 | 0 | 0 | 0 | 0 | 0 | 0 | 0 | 0 | 0 | 10 | 9 | 24.1 | 6100 | 9 | 999999999 | 120 | 0.038 | 0 | 88 | 999 | 999 | 99
1987 | 2 | 11 | 21 | 0 | ?9?9?9?9E0?9?9?9?9?9?9?9?9?9?9?9?9?9?9?9*9*9*9*9*9 | 3.9 | 1.7 | 86 | 92000 | 0 | 0 | 276 | 0 | 0 | 0 | 0 | 0 | 0 | 0 | 120 | 2.1 | 10 | 3 | 24.1 | 77777 | 9 | 999999999 | 120 | 0.038 | 0 | 88 | 999 | 999 | 99
1987 | 2 | 11 | 22 | 0 | ?9?9?9?9E0?9?9?9?9?9?9?9?9?9?9?9?9?9?9?9*9*9*9*9*9 | 3.3 | 1.1 | 86 | 92100 | 0 | 0 | 270 | 0 | 0 | 0 | 0 | 0 | 0 | 0 | 0 | 0 | 10 | 2 | 24.1 | 77777 | 9 | 999999999 | 110 | 0.038 | 0 | 88 | 999 | 999 | 99
1987 | 2 | 11 | 23 | 0 | ?9?9?9?9E0?9?9?9?9?9?9?9?9?9?9?9?9?9?9?9*9*9*9*9*9 | 2.2 | 1.1 | 93 | 92100 | 0 | 0 | 269 | 0 | 0 | 0 | 0 | 0 | 0 | 0 | 200 | 1.5 | 10 | 3 | 24.1 | 77777 | 9 | 999999999 | 110 | 0.038 | 0 | 88 | 999 | 999 | 99
1987 | 2 | 11 | 24 | 0 | ?9?9?9?9E0?9?9?9?9?9?9?9?9?9?9?9?9?9?9?9*9*9*9*9*9 | 1.1 | 0.6 | 96 | 92100 | 0 | 0 | 264 | 0 | 0 | 0 | 0 | 0 | 0 | 0 | 150 | 1.5 | 10 | 3 | 24.1 | 77777 | 9 | 999999999 | 110 | 0.038 | 0 | 88 | 999 | 999 | 99
1987 | 2 | 12 | 1 | 0 | ?9?9?9?9E0?9?9?9?9?9?9?9?9?9?9?9?9?9?9?9*9*9*9*9*9 | 0.6 | 0 | 96 | 92000 | 0 | 0 | 261 | 0 | 0 | 0 | 0 | 0 | 0 | 0 | 0 | 0 | 10 | 3 | 24.1 | 77777 | 9 | 999999999 | 110 | 0.038 | 0 | 88 | 999 | 999 | 99
1987 | 2 | 12 | 2 | 0 | ?9?9?9?9E0?9?9?9?9?9?9?9?9?9?9?9?9?9?9?9*9*9*9*9*9 | 0.6 | 0 | 96 | 92000 | 0 | 0 | 261 | 0 | 0 | 0 | 0 | 0 | 0 | 0 | 160 | 1.5 | 10 | 3 | 11.3 | 77777 | 9 | 999999999 | 110 | 0.038 | 0 | 88 | 999 | 999 | 99
1987 | 2 | 12 | 3 | 0 | ?9?9?9?9E0?9?9?9?9?9?9?9?9?9?9?9?9?9?9?9*9*9*9*9*9 | 0.6 | -0.6 | 92 | 92000 | 0 | 0 | 261 | 0 | 0 | 0 | 0 | 0 | 0 | 0 | 160 | 2.1 | 10 | 3 | 11.3 | 77777 | 9 | 999999999 | 100 | 0.038 | 0 | 88 | 999 | 999 | 99
1987 | 2 | 12 | 4 | 0 | ?9?9?9?9E0?9?9?9?9?9?9?9?9?9?9?9?9?9?9?9*9*9*9*9*9 | 1.1 | -0.6 | 89 | 91900 | 0 | 0 | 260 | 0 | 0 | 0 | 0 | 0 | 0 | 0 | 140 | 2.6 | 5 | 2 | 24.1 | 77777 | 9 | 999999999 | 100 | 0.038 | 0 | 88 | 999 | 999 | 99
1987 | 2 | 12 | 5 | 0 | ?9?9?9?9E0?9?9?9?9?9?9?9?9?9?9?9?9?9?9?9*9*9*9*9*9 | -0.6 | -1.1 | 96 | 91900 | 0 | 0 | 258 | 0 | 0 | 0 | 0 | 0 | 0 | 0 | 130 | 2.1 | 9 | 4 | 24.1 | 77777 | 9 | 999999999 | 100 | 0.038 | 0 | 88 | 999 | 999 | 99
1987 | 2 | 12 | 6 | 0 | ?9?9?9?9E0?9?9?9?9?9?9?9?9?9?9?9?9?9?9?9*9*9*9*9*9 | 0.6 | -0.6 | 92 | 91900 | 0 | 0 | 261 | 0 | 0 | 0 | 0 | 0 | 0 | 0 | 100 | 2.6 | 8 | 3 | 24.1 | 77777 | 9 | 999999999 | 100 | 0.038 | 0 | 88 | 999 | 999 | 99
1987 | 2 | 12 | 7 | 0 | ?9?9?9?9E0?9?9?9?9?9?9?9?9?9?9?9?9?9?9?9*9*9*9*9*9 | 1.1 | 0 | 92 | 92000 | 0 | 0 | 265 | 0 | 0 | 0 | 0 | 0 | 0 | 0 | 120 | 3.6 | 8 | 4 | 24.1 | 77777 | 9 | 999999999 | 110 | 0.038 | 0 | 88 | 999 | 999 | 99
1987 | 2 | 12 | 8 | 0 | ?9?9?9?9E0?9?9?9?9?9?9?9?9?9?9?9?9?9?9?9*9*9*9*9*9 | 1.7 | 0.6 | 92 | 92000 | 3 | 246 | 294 | 0 | 0 | 0 | 0 | 0 | 0 | 0 | 80 | 2.1 | 10 | 10 | 24.1 | 4570 | 9 | 999999999 | 110 | 0.083 | 0 | 88 | 999 | 999 | 99
1987 | 2 | 12 | 9 | 0 | ?9?9?9?9E0?9?9?9?9?9?9?9?9?9?9?9?9?9?9?9*9*9*9*9*9 | 3.9 | 1.7 | 86 | 92000 | 154 | 1404 | 305 | 19 | 5 | 18 | 2000 | 300 | 2000 | 480 | 160 | 3.6 | 10 | 10 | 24.1 | 2290 | 9 | 999999999 | 120 | 0.083 | 0 | 88 | 999 | 999 | 99
1987 | 2 | 12 | 10 | 0 | ?9?9?9?9E0?9?9?9?9?9?9?9?9?9?9?9?9?9?9?9*9*9*9*9*9 | 4.4 | 2.8 | 89 | 92000 | 374 | 1404 | 309 | 53 | 2 | 53 | 6300 | 100 | 6300 | 2170 | 170 | 3.6 | 10 | 10 | 24.1 | 2290 | 9 | 999999999 | 120 | 0.083 | 0 | 88 | 999 | 999 | 99
1987 | 2 | 12 | 11 | 0 | ?9?9?9?9E0?9?9?9?9?9?9?9?9?9?9?9?9?9?9?9*9*9*9*9*9 | 6.7 | 2.2 | 74 | 92000 | 555 | 1404 | 318 | 136 | 6 | 134 | 15600 | 400 | 15400 | 5270 | 130 | 4.1 | 10 | 10 | 24.1 | 2290 | 9 | 999999999 | 120 | 0.083 | 0 | 88 | 999 | 999 | 99
1987 | 2 | 12 | 12 | 0 | ?9?9?9?9E0?9?9?9?9?9?9?9?9?9?9?9?9?9?9?9*9*9*9*9*9 | 8.9 | 2.8 | 66 | 92000 | 683 | 1404 | 329 | 196 | 1 | 196 | 22300 | 100 | 22300 | 7710 | 90 | 4.6 | 10 | 10 | 19.3 | 2290 | 9 | 999999999 | 129 | 0.083 | 0 | 88 | 999 | 999 | 99
1987 | 2 | 12 | 13 | 0 | ?9?9?9?9E0?9?9?9?9?9?9?9?9?9?9?9?9?9?9?9*9*9*9*9*9 | 10.6 | 2.8 | 59 | 91900 | 748 | 1404 | 337 | 216 | 2 | 215 | 24600 | 200 | 24500 | 8670 | 140 | 4.6 | 10 | 10 | 19.3 | 2290 | 9 | 999999999 | 129 | 0.083 | 0 | 88 | 999 | 999 | 99
1987 | 2 | 12 | 14 | 0 | ?9?9?9?9E0?9?9?9?9?9?9?9?9?9?9?9?9?9?9?9*9*9*9*9*9 | 11.1 | 2.8 | 57 | 91800 | 748 | 1404 | 339 | 231 | 2 | 230 | 26200 | 200 | 26100 | 9060 | 150 | 4.1 | 10 | 10 | 24.1 | 2290 | 9 | 999999999 | 129 | 0.083 | 0 | 88 | 999 | 999 | 99
1987 | 2 | 12 | 15 | 0 | ?9?9?9?9E0?9?9?9?9?9?9?9?9?9?9?9?9?9?9?9*9*9*9*9*9 | 11.7 | 3.9 | 59 | 91800 | 680 | 1404 | 322 | 363 | 333 | 202 | 38900 | 34300 | 22100 | 4530 | 150 | 2.6 | 10 | 7 | 24.1 | 2290 | 9 | 999999999 | 129 | 0.083 | 0 | 88 | 999 | 999 | 99
1987 | 2 | 12 | 16 | 0 | ?9?9?9?9E0?9?9?9?9?9?9?9?9?9?9?9?9?9?9?9*9*9*9*9*9 | 11.7 | 3.3 | 57 | 91700 | 552 | 1404 | 343 | 115 | 11 | 111 | 13300 | 700 | 13100 | 4570 | 110 | 2.6 | 10 | 10 | 24.1 | 6100 | 9 | 999999999 | 129 | 0.083 | 0 | 88 | 999 | 999 | 99
1987 | 2 | 12 | 17 | 0 | ?9?9?9?9E0?9?9?9?9?9?9?9?9?9?9?9?9?9?9?9*9*9*9*9*9 | 12.2 | 2.8 | 53 | 91600 | 370 | 1404 | 328 | 113 | 49 | 100 | 12400 | 4300 | 11200 | 2590 | 140 | 3.6 | 10 | 8 | 24.1 | 3660 | 9 | 999999999 | 129 | 0.083 | 0 | 88 | 999 | 999 | 99
1987 | 2 | 12 | 18 | 0 | ?9?9?9?9E0?9?9?9?9?9?9?9?9?9?9?9?9?9?9?9*9*9*9*9*9 | 9.4 | 4.4 | 71 | 91600 | 149 | 1404 | 304 | 60 | 131 | 46 | 6200 | 6600 | 5500 | 880 | 190 | 2.6 | 4 | 4 | 24.1 | 77777 | 9 | 999999999 | 139 | 0.083 | 0 | 88 | 999 | 999 | 99
1987 | 2 | 12 | 19 | 0 | ?9?9?9?9E0?9?9?9?9?9?9?9?9?9?9?9?9?9?9?9*9*9*9*9*9 | 5.6 | 3.3 | 86 | 91600 | 2 | 222 | 282 | 1 | 2 | 1 | 0 | 0 | 0 | 0 | 100 | 3.6 | 2 | 2 | 24.1 | 77777 | 9 | 999999999 | 129 | 0.083 | 0 | 88 | 999 | 999 | 99
1987 | 2 | 12 | 20 | 0 | ?9?9?9?9E0?9?9?9?9?9?9?9?9?9?9?9?9?9?9?9*9*9*9*9*9 | 5 | 2.8 | 86 | 91500 | 0 | 0 | 284 | 0 | 0 | 0 | 0 | 0 | 0 | 0 | 110 | 3.1 | 10 | 4 | 24.1 | 77777 | 9 | 999999999 | 120 | 0.038 | 0 | 88 | 999 | 999 | 99
1987 | 2 | 12 | 21 | 0 | ?9?9?9?9E0?9?9?9?9?9?9?9?9?9?9?9?9?9?9?9*9*9*9*9*9 | 7.2 | 2.8 | 74 | 91400 | 0 | 0 | 290 | 0 | 0 | 0 | 0 | 0 | 0 | 0 | 100 | 4.1 | 10 | 3 | 24.1 | 77777 | 9 | 999999999 | 120 | 0.038 | 0 | 88 | 999 | 999 | 99
1987 | 2 | 12 | 22 | 0 | ?9?9?9?9E0?9?9?9?9?9?9?9?9?9?9?9?9?9?9?9*9*9*9*9*9 | 8.3 | 2.8 | 68 | 91400 | 0 | 0 | 297 | 0 | 0 | 0 | 0 | 0 | 0 | 0 | 110 | 6.2 | 10 | 4 | 24.1 | 77777 | 9 | 999999999 | 120 | 0.038 | 0 | 88 | 999 | 999 | 99
1987 | 2 | 12 | 23 | 0 | ?9?9?9?9E0?9?9?9?9?9?9?9?9?9?9?9?9?9?9?9*9*9*9*9*9 | 8.9 | 2.2 | 63 | 91300 | 0 | 0 | 304 | 0 | 0 | 0 | 0 | 0 | 0 | 0 | 110 | 6.2 | 10 | 6 | 24.1 | 3050 | 9 | 999999999 | 120 | 0.038 | 0 | 88 | 999 | 999 | 99
1987 | 2 | 12 | 24 | 0 | ?9?9?9?9E0?9?9?9?9?9?9?9?9?9?9?9?9?9?9?9*9*9*9*9*9 | 9.4 | 2.2 | 61 | 91300 | 0 | 0 | 310 | 0 | 0 | 0 | 0 | 0 | 0 | 0 | 120 | 5.2 | 10 | 7 | 24.1 | 2740 | 9 | 999999999 | 120 | 0.038 | 0 | 88 | 999 | 999 | 99
1987 | 2 | 13 | 1 | 0 | ?9?9?9?9E0?9?9?9?9?9?9?9?9?9?9?9?9?9?9?9*9*9*9*9*9 | 8.3 | 2.8 | 68 | 91300 | 0 | 0 | 326 | 0 | 0 | 0 | 0 | 0 | 0 | 0 | 140 | 5.2 | 10 | 10 | 16.1 | 1520 | 9 | 999999999 | 120 | 0.038 | 0 | 88 | 999 | 999 | 99
1987 | 2 | 13 | 2 | 0 | ?9?9?9?9E0?9?9?9?9?9?9?9?9?9?9?9?9?9?9?9*9*9*9*9*9 | 7.2 | 5 | 86 | 91200 | 0 | 0 | 324 | 0 | 0 | 0 | 0 | 0 | 0 | 0 | 140 | 5.2 | 10 | 10 | 16.1 | 1250 | 9 | 999999999 | 139 | 0.038 | 0 | 88 | 999 | 999 | 99
1987 | 2 | 13 | 3 | 0 | ?9?9?9?9E0?9?9?9?9?9?9?9?9?9?9?9?9?9?9?9*9*9*9*9*9 | 7.2 | 5.6 | 89 | 91200 | 0 | 0 | 324 | 0 | 0 | 0 | 0 | 0 | 0 | 0 | 130 | 8.2 | 10 | 10 | 16.1 | 1250 | 9 | 999999999 | 150 | 0.038 | 0 | 88 | 999 | 999 | 99
1987 | 2 | 13 | 4 | 0 | ?9?9?9?9E0?9?9?9?9?9?9?9?9?9?9?9?9?9?9?9*9*9*9*9*9 | 7.2 | 5 | 86 | 91100 | 0 | 0 | 324 | 0 | 0 | 0 | 0 | 0 | 0 | 0 | 100 | 7.2 | 10 | 10 | 16.1 | 1520 | 9 | 999999999 | 139 | 0.038 | 0 | 88 | 999 | 999 | 99
1987 | 2 | 13 | 5 | 0 | ?9?9?9?9E0?9?9?9?9?9?9?9?9?9?9?9?9?9?9?9*9*9*9*9*9 | 7.8 | 4.4 | 80 | 90900 | 0 | 0 | 326 | 0 | 0 | 0 | 0 | 0 | 0 | 0 | 110 | 7.2 | 10 | 10 | 16.1 | 1460 | 9 | 999999999 | 139 | 0.038 | 0 | 88 | 999 | 999 | 99
1987 | 2 | 13 | 6 | 0 | ?9?9?9?9E0?9?9?9?9?9?9?9?9?9?9?9?9?9?9?9*9*9*9*9*9 | 8.3 | 4.4 | 77 | 90800 | 0 | 0 | 328 | 0 | 0 | 0 | 0 | 0 | 0 | 0 | 100 | 7.2 | 10 | 10 | 24.1 | 3350 | 9 | 999999999 | 139 | 0.038 | 0 | 88 | 999 | 999 | 99
1987 | 2 | 13 | 7 | 0 | ?9?9?9?9E0?9?9?9?9?9?9?9?9?9?9?9?9?9?9?9*9*9*9*9*9 | 8.3 | 3.9 | 74 | 90800 | 0 | 0 | 328 | 0 | 0 | 0 | 0 | 0 | 0 | 0 | 110 | 6.7 | 10 | 10 | 24.1 | 1520 | 9 | 999999999 | 129 | 0.038 | 0 | 88 | 999 | 999 | 99
1987 | 2 | 13 | 8 | 0 | ?9?9?9?9E0?9?9?9?9?9?9?9?9?9?9?9?9?9?9?9*9*9*9*9*9 | 7.2 | 5 | 86 | 90800 | 4 | 269 | 324 | 1 | 0 | 1 | 0 | 0 | 0 | 0 | 120 | 6.7 | 10 | 10 | 16.1 | 1460 | 9 | 999999999 | 139 | 0.065 | 0 | 88 | 999 | 999 | 99
1987 | 2 | 13 | 9 | 0 | ?9?9?9?9E0?9?9?9?9?9?9?9?9?9?9?9?9?9?9?9*9*9*9*9*9 | 7.8 | 5.6 | 86 | 90700 | 160 | 1403 | 327 | 21 | 5 | 21 | 2500 | 0 | 2500 | 790 | 120 | 6.7 | 10 | 10 | 24.1 | 1460 | 9 | 999999999 | 150 | 0.065 | 0 | 88 | 999 | 999 | 99
1987 | 2 | 13 | 10 | 0 | ?9?9?9?9E0?9?9?9?9?9?9?9?9?9?9?9?9?9?9?9*9*9*9*9*9 | 9.4 | 5 | 74 | 90700 | 380 | 1403 | 334 | 78 | 6 | 77 | 9000 | 300 | 8900 | 2940 | 120 | 7.2 | 10 | 10 | 48.3 | 1460 | 9 | 999999999 | 139 | 0.065 | 0 | 88 | 999 | 999 | 99
1987 | 2 | 13 | 11 | 0 | ?9?9?9?9E0?9?9?9?9?9?9?9?9?9?9?9?9?9?9?9*9*9*9*9*9 | 10.6 | 5.6 | 72 | 90700 | 561 | 1403 | 340 | 196 | 8 | 193 | 21800 | 700 | 21500 | 6700 | 120 | 6.7 | 10 | 10 | 48.3 | 1520 | 9 | 999999999 | 150 | 0.065 | 0 | 88 | 999 | 999 | 99
1987 | 2 | 13 | 12 | 0 | ?9?9?9?9E0?9?9?9?9?9?9?9?9?9?9?9?9?9?9?9*9*9*9*9*9 | 11.1 | 5.6 | 69 | 90700 | 689 | 1403 | 343 | 230 | 6 | 227 | 25800 | 500 | 25600 | 8500 | 120 | 6.7 | 10 | 10 | 48.3 | 1520 | 9 | 999999999 | 150 | 0.065 | 0 | 88 | 999 | 999 | 99
1987 | 2 | 13 | 13 | 0 | ?9?9?9?9E0?9?9?9?9?9?9?9?9?9?9?9?9?9?9?9*9*9*9*9*9 | 11.7 | 6.1 | 69 | 90500 | 755 | 1403 | 346 | 200 | 1 | 199 | 22900 | 100 | 22900 | 8270 | 130 | 9.8 | 10 | 10 | 32.2 | 1520 | 9 | 999999999 | 150 | 0.065 | 0 | 88 | 999 | 999 | 99
1987 | 2 | 13 | 14 | 0 | ?9?9?9?9E0?9?9?9?9?9?9?9?9?9?9?9?9?9?9?9*9*9*9*9*9 | 5 | 4.4 | 96 | 90700 | 754 | 1403 | 313 | 139 | 2 | 139 | 16500 | 100 | 16500 | 6290 | 310 | 4.1 | 10 | 10 | 12.9 | 400 | 9 | 999999999 | 139 | 0.065 | 0 | 88 | 999 | 999 | 99
1987 | 2 | 13 | 15 | 0 | ?9?9?9?9E0?9?9?9?9?9?9?9?9?9?9?9?9?9?9?9*9*9*9*9*9 | 6.7 | 3.9 | 83 | 90600 | 687 | 1403 | 320 | 149 | 4 | 147 | 17300 | 300 | 17200 | 6290 | 10 | 3.6 | 10 | 10 | 19.3 | 1520 | 9 | 999999999 | 129 | 0.065 | 0 | 88 | 999 | 999 | 99
1987 | 2 | 13 | 16 | 0 | ?9?9?9?9E0?9?9?9?9?9?9?9?9?9?9?9?9?9?9?9*9*9*9*9*9 | 6.1 | -1.1 | 60 | 90700 | 558 | 1403 | 312 | 163 | 0 | 163 | 18300 | 0 | 18300 | 6040 | 150 | 4.1 | 10 | 10 | 32.2 | 1980 | 9 | 999999999 | 100 | 0.065 | 0 | 88 | 999 | 999 | 99
1987 | 2 | 13 | 17 | 0 | ?9?9?9?9E0?9?9?9?9?9?9?9?9?9?9?9?9?9?9?9*9*9*9*9*9 | 7.8 | 3.9 | 77 | 90600 | 376 | 1403 | 305 | 130 | 90 | 106 | 14100 | 7900 | 12000 | 2340 | 100 | 4.1 | 7 | 7 | 24.1 | 2440 | 9 | 999999999 | 129 | 0.065 | 0 | 88 | 999 | 999 | 99
1987 | 2 | 13 | 18 | 0 | ?9?9?9?9E0?9?9?9?9?9?9?9?9?9?9?9?9?9?9?9*9*9*9*9*9 | 6.7 | 3.9 | 83 | 90600 | 155 | 1403 | 320 | 26 | 4 | 26 | 3000 | 0 | 3000 | 940 | 130 | 3.1 | 10 | 10 | 16.1 | 2130 | 9 | 999999999 | 129 | 0.065 | 0 | 88 | 999 | 999 | 99
1987 | 2 | 13 | 19 | 0 | ?9?9?9?9E0?9?9?9?9?9?9?9?9?9?9?9?9?9?9?9*9*9*9*9*9 | 6.1 | 5 | 93 | 90700 | 3 | 246 | 319 | 1 | 0 | 1 | 0 | 0 | 0 | 0 | 160 | 5.2 | 10 | 10 | 16.1 | 980 | 9 | 999999999 | 139 | 0.065 | 0 | 88 | 999 | 999 | 99
1987 | 2 | 13 | 20 | 0 | ?9?9?9?9E0?9?9?9?9?9?9?9?9?9?9?9?9?9?9?9*9*9*9*9*9 | 4.4 | 3.9 | 96 | 90700 | 0 | 0 | 310 | 0 | 0 | 0 | 0 | 0 | 0 | 0 | 280 | 8.2 | 10 | 10 | 16.1 | 640 | 9 | 999999999 | 129 | 0.038 | 0 | 88 | 999 | 999 | 99
1987 | 2 | 13 | 21 | 0 | ?9?9?9?9E0?9?9?9?9?9?9?9?9?9?9?9?9?9?9?9*9*9*9*9*9 | 4.4 | 3.3 | 93 | 90800 | 0 | 0 | 309 | 0 | 0 | 0 | 0 | 0 | 0 | 0 | 350 | 2.1 | 10 | 10 | 16.1 | 980 | 9 | 999999999 | 129 | 0.038 | 0 | 88 | 999 | 999 | 99
1987 | 2 | 13 | 22 | 0 | ?9?9?9?9E0?9?9?9?9?9?9?9?9?9?9?9?9?9?9?9*9*9*9*9*9 | 3.9 | 2.2 | 89 | 90800 | 0 | 0 | 306 | 0 | 0 | 0 | 0 | 0 | 0 | 0 | 0 | 0 | 10 | 10 | 24.1 | 6100 | 9 | 999999999 | 120 | 0.038 | 0 | 88 | 999 | 999 | 99
1987 | 2 | 13 | 23 | 0 | ?9?9?9?9E0?9?9?9?9?9?9?9?9?9?9?9?9?9?9?9*9*9*9*9*9 | 1.7 | 1.1 | 96 | 90900 | 0 | 0 | 295 | 0 | 0 | 0 | 0 | 0 | 0 | 0 | 100 | 2.1 | 10 | 10 | 24.1 | 6100 | 9 | 999999999 | 110 | 0.038 | 0 | 88 | 999 | 999 | 99
1987 | 2 | 13 | 24 | 0 | ?9?9?9?9E0?9?9?9?9?9?9?9?9?9?9?9?9?9?9?9*9*9*9*9*9 | 2.2 | 1.7 | 96 | 91000 | 0 | 0 | 298 | 0 | 0 | 0 | 0 | 0 | 0 | 0 | 100 | 2.6 | 10 | 10 | 24.1 | 1520 | 9 | 999999999 | 120 | 0.038 | 0 | 88 | 999 | 999 | 99
1987 | 2 | 14 | 1 | 0 | ?9?9?9?9E0?9?9?9?9?9?9?9?9?9?9?9?9?9?9?9*9*9*9*9*9 | 2.8 | 2.2 | 96 | 91000 | 0 | 0 | 301 | 0 | 0 | 0 | 0 | 0 | 0 | 0 | 70 | 2.6 | 10 | 10 | 24.1 | 1520 | 9 | 999999999 | 120 | 0.039 | 0 | 88 | 999 | 999 | 99
1987 | 2 | 14 | 2 | 0 | ?9?9?9?9E0?9?9?9?9?9?9?9?9?9?9?9?9?9?9?9*9*9*9*9*9 | 3.3 | 2.2 | 93 | 91100 | 0 | 0 | 303 | 0 | 0 | 0 | 0 | 0 | 0 | 0 | 0 | 0 | 10 | 10 | 24.1 | 1520 | 9 | 999999999 | 120 | 0.039 | 0 | 88 | 999 | 999 | 99
1987 | 2 | 14 | 3 | 0 | ?9?9?9?9E0?9?9?9?9?9?9?9?9?9?9?9?9?9?9?9*9*9*9*9*9 | 4.4 | 1.1 | 79 | 91200 | 0 | 0 | 307 | 0 | 0 | 0 | 0 | 0 | 0 | 0 | 280 | 4.1 | 10 | 10 | 24.1 | 1520 | 9 | 999999999 | 110 | 0.039 | 0 | 88 | 999 | 999 | 99
1987 | 2 | 14 | 4 | 0 | ?9?9?9?9E0?9?9?9?9?9?9?9?9?9?9?9?9?9?9?9*9*9*9*9*9 | 5 | 0.6 | 73 | 91300 | 0 | 0 | 309 | 0 | 0 | 0 | 0 | 0 | 0 | 0 | 300 | 3.1 | 10 | 10 | 24.1 | 1400 | 9 | 999999999 | 110 | 0.039 | 0 | 88 | 999 | 999 | 99
1987 | 2 | 14 | 5 | 0 | ?9?9?9?9E0?9?9?9?9?9?9?9?9?9?9?9?9?9?9?9*9*9*9*9*9 | 4.4 | 0 | 73 | 91300 | 0 | 0 | 306 | 0 | 0 | 0 | 0 | 0 | 0 | 0 | 300 | 7.2 | 10 | 10 | 16.1 | 1220 | 9 | 999999999 | 110 | 0.039 | 0 | 88 | 999 | 999 | 99
1987 | 2 | 14 | 6 | 0 | ?9?9?9?9E0?9?9?9?9?9?9?9?9?9?9?9?9?9?9?9*9*9*9*9*9 | 4.4 | 0 | 73 | 91400 | 0 | 0 | 306 | 0 | 0 | 0 | 0 | 0 | 0 | 0 | 290 | 6.2 | 10 | 10 | 24.1 | 1220 | 9 | 999999999 | 110 | 0.039 | 0 | 88 | 999 | 999 | 99
1987 | 2 | 14 | 7 | 0 | ?9?9?9?9E0?9?9?9?9?9?9?9?9?9?9?9?9?9?9?9*9*9*9*9*9 | 4.4 | 0 | 73 | 91500 | 0 | 0 | 306 | 0 | 0 | 0 | 0 | 0 | 0 | 0 | 320 | 4.6 | 10 | 10 | 24.1 | 1400 | 9 | 999999999 | 110 | 0.039 | 0 | 88 | 999 | 999 | 99
1987 | 2 | 14 | 8 | 0 | ?9?9?9?9E0?9?9?9?9?9?9?9?9?9?9?9?9?9?9?9*9*9*9*9*9 | 3.9 | 0 | 76 | 91600 | 5 | 316 | 303 | 1 | 0 | 1 | 0 | 0 | 0 | 0 | 320 | 4.1 | 10 | 10 | 48.3 | 1400 | 9 | 999999999 | 110 | 0.056 | 0 | 88 | 999 | 999 | 99
1987 | 2 | 14 | 9 | 0 | ?9?9?9?9E0?9?9?9?9?9?9?9?9?9?9?9?9?9?9?9*9*9*9*9*9 | 3.9 | -0.6 | 73 | 91700 | 166 | 1403 | 303 | 24 | 2 | 24 | 2800 | 0 | 2800 | 900 | 310 | 6.2 | 10 | 10 | 48.3 | 1400 | 9 | 999999999 | 100 | 0.056 | 0 | 88 | 999 | 999 | 99
1987 | 2 | 14 | 10 | 0 | ?9?9?9?9E0?9?9?9?9?9?9?9?9?9?9?9?9?9?9?9*9*9*9*9*9 | 4.4 | -0.6 | 70 | 91700 | 387 | 1403 | 297 | 112 | 62 | 95 | 12300 | 5500 | 10800 | 2530 | 320 | 5.2 | 9 | 9 | 48.3 | 1520 | 9 | 999999999 | 100 | 0.056 | 0 | 88 | 999 | 999 | 99
1987 | 2 | 14 | 11 | 0 | ?9?9?9?9E0?9?9?9?9?9?9?9?9?9?9?9?9?9?9?9*9*9*9*9*9 | 5 | -0.6 | 68 | 91800 | 568 | 1403 | 299 | 256 | 45 | 238 | 28000 | 4400 | 26200 | 6040 | 300 | 5.2 | 9 | 9 | 48.3 | 1680 | 9 | 999999999 | 100 | 0.056 | 0 | 88 | 999 | 999 | 99
1987 | 2 | 14 | 12 | 0 | ?9?9?9?9E0?9?9?9?9?9?9?9?9?9?9?9?9?9?9?9*9*9*9*9*9 | 6.7 | -0.6 | 60 | 91800 | 696 | 1403 | 300 | 228 | 124 | 166 | 25200 | 12800 | 18900 | 4120 | 320 | 6.7 | 8 | 8 | 80.5 | 1980 | 9 | 999999999 | 100 | 0.056 | 0 | 88 | 999 | 999 | 99
1987 | 2 | 14 | 13 | 0 | ?9?9?9?9E0?9?9?9?9?9?9?9?9?9?9?9?9?9?9?9*9*9*9*9*9 | 7.2 | -0.6 | 58 | 91800 | 761 | 1403 | 309 | 220 | 27 | 205 | 24200 | 2700 | 22700 | 6510 | 320 | 4.1 | 9 | 9 | 80.5 | 1400 | 9 | 999999999 | 100 | 0.056 | 0 | 88 | 999 | 999 | 99
1987 | 2 | 14 | 14 | 0 | ?9?9?9?9E0?9?9?9?9?9?9?9?9?9?9?9?9?9?9?9*9*9*9*9*9 | 7.2 | -1.1 | 56 | 91800 | 761 | 1403 | 317 | 213 | 7 | 209 | 24400 | 600 | 24100 | 8600 | 310 | 4.1 | 10 | 10 | 80.5 | 1520 | 9 | 999999999 | 100 | 0.056 | 0 | 88 | 999 | 999 | 99
1987 | 2 | 14 | 15 | 0 | ?9?9?9?9E0?9?9?9?9?9?9?9?9?9?9?9?9?9?9?9*9*9*9*9*9 | 7.8 | -2.2 | 50 | 91800 | 693 | 1403 | 318 | 213 | 1 | 212 | 24000 | 100 | 24000 | 8190 | 350 | 4.1 | 10 | 10 | 80.5 | 1520 | 9 | 999999999 | 89 | 0.056 | 0 | 88 | 999 | 999 | 99
1987 | 2 | 14 | 16 | 0 | ?9?9?9?9E0?9?9?9?9?9?9?9?9?9?9?9?9?9?9?9*9*9*9*9*9 | 9.4 | -1.7 | 46 | 91800 | 564 | 1403 | 297 | 253 | 357 | 110 | 27300 | 34400 | 13400 | 2120 | 350 | 2.1 | 4 | 4 | 80.5 | 77777 | 9 | 999999999 | 100 | 0.056 | 0 | 88 | 999 | 999 | 99
1987 | 2 | 14 | 17 | 0 | ?9?9?9?9E0?9?9?9?9?9?9?9?9?9?9?9?9?9?9?9*9*9*9*9*9 | 8.9 | -2.2 | 46 | 91800 | 382 | 1403 | 286 | 226 | 683 | 42 | 24000 | 60000 | 7600 | 890 | 360 | 4.1 | 2 | 1 | 80.5 | 77777 | 9 | 999999999 | 89 | 0.056 | 0 | 88 | 999 | 999 | 99
1987 | 2 | 14 | 18 | 0 | ?9?9?9?9E0?9?9?9?9?9?9?9?9?9?9?9?9?9?9?9*9*9*9*9*9 | 7.2 | -3.3 | 47 | 91700 | 161 | 1403 | 278 | 70 | 375 | 28 | 7300 | 22600 | 4700 | 510 | 40 | 1.5 | 1 | 1 | 80.5 | 77777 | 9 | 999999999 | 89 | 0.056 | 0 | 88 | 999 | 999 | 99
1987 | 2 | 14 | 19 | 0 | ?9?9?9?9E0?9?9?9?9?9?9?9?9?9?9?9?9?9?9?9*9*9*9*9*9 | 2.2 | -2.2 | 73 | 91800 | 4 | 269 | 265 | 3 | 10 | 2 | 0 | 0 | 0 | 0 | 80 | 3.1 | 3 | 3 | 24.1 | 77777 | 9 | 999999999 | 89 | 0.056 | 0 | 88 | 999 | 999 | 99
1987 | 2 | 14 | 20 | 0 | ?9?9?9?9E0?9?9?9?9?9?9?9?9?9?9?9?9?9?9?9*9*9*9*9*9 | 1.1 | -2.8 | 76 | 91700 | 0 | 0 | 261 | 0 | 0 | 0 | 0 | 0 | 0 | 0 | 80 | 4.1 | 3 | 3 | 24.1 | 77777 | 9 | 999999999 | 89 | 0.039 | 0 | 88 | 999 | 999 | 99
1987 | 2 | 14 | 21 | 0 | ?9?9?9?9E0?9?9?9?9?9?9?9?9?9?9?9?9?9?9?9*9*9*9*9*9 | 3.3 | -1.7 | 70 | 91600 | 0 | 0 | 285 | 0 | 0 | 0 | 0 | 0 | 0 | 0 | 90 | 4.6 | 10 | 8 | 24.1 | 6100 | 9 | 999999999 | 100 | 0.039 | 0 | 88 | 999 | 999 | 99
1987 | 2 | 14 | 22 | 0 | ?9?9?9?9E0?9?9?9?9?9?9?9?9?9?9?9?9?9?9?9*9*9*9*9*9 | 3.9 | -1.7 | 67 | 91500 | 0 | 0 | 302 | 0 | 0 | 0 | 0 | 0 | 0 | 0 | 80 | 5.2 | 10 | 10 | 24.1 | 6100 | 9 | 999999999 | 100 | 0.039 | 0 | 88 | 999 | 999 | 99
1987 | 2 | 14 | 23 | 0 | ?9?9?9?9E0?9?9?9?9?9?9?9?9?9?9?9?9?9?9?9*9*9*9*9*9 | 3.3 | -2.2 | 67 | 91500 | 0 | 0 | 298 | 0 | 0 | 0 | 0 | 0 | 0 | 0 | 120 | 4.1 | 10 | 10 | 24.1 | 6100 | 9 | 999999999 | 89 | 0.039 | 0 | 88 | 999 | 999 | 99
1987 | 2 | 14 | 24 | 0 | ?9?9?9?9E0?9?9?9?9?9?9?9?9?9?9?9?9?9?9?9*9*9*9*9*9 | 3.9 | -2.8 | 62 | 91400 | 0 | 0 | 286 | 0 | 0 | 0 | 0 | 0 | 0 | 0 | 100 | 5.2 | 10 | 8 | 24.1 | 6100 | 9 | 999999999 | 89 | 0.039 | 0 | 88 | 999 | 999 | 99
1987 | 2 | 15 | 1 | 0 | ?9?9?9?9E0?9?9?9?9?9?9?9?9?9?9?9?9?9?9?9*9*9*9*9*9 | 3.3 | -3.3 | 62 | 91400 | 0 | 0 | 283 | 0 | 0 | 0 | 0 | 0 | 0 | 0 | 90 | 5.2 | 10 | 8 | 24.1 | 6100 | 9 | 999999999 | 89 | 0.039 | 0 | 88 | 999 | 999 | 99
1987 | 2 | 15 | 2 | 0 | ?9?9?9?9E0?9?9?9?9?9?9?9?9?9?9?9?9?9?9?9*9*9*9*9*9 | 3.9 | -3.9 | 57 | 91300 | 0 | 0 | 285 | 0 | 0 | 0 | 0 | 0 | 0 | 0 | 90 | 7.2 | 10 | 8 | 24.1 | 6100 | 9 | 999999999 | 80 | 0.039 | 0 | 88 | 999 | 999 | 99
1987 | 2 | 15 | 3 | 0 | ?9?9?9?9E0?9?9?9?9?9?9?9?9?9?9?9?9?9?9?9*9*9*9*9*9 | 4.4 | -4.4 | 53 | 91200 | 0 | 0 | 292 | 0 | 0 | 0 | 0 | 0 | 0 | 0 | 80 | 7.7 | 10 | 9 | 24.1 | 6100 | 9 | 999999999 | 80 | 0.039 | 0 | 88 | 999 | 999 | 99
1987 | 2 | 15 | 4 | 0 | ?9?9?9?9E0?9?9?9?9?9?9?9?9?9?9?9?9?9?9?9*9*9*9*9*9 | 4.4 | -4.4 | 53 | 91100 | 0 | 0 | 301 | 0 | 0 | 0 | 0 | 0 | 0 | 0 | 80 | 5.7 | 10 | 10 | 24.1 | 4570 | 9 | 999999999 | 80 | 0.039 | 0 | 88 | 999 | 999 | 99
1987 | 2 | 15 | 5 | 0 | ?9?9?9?9E0?9?9?9?9?9?9?9?9?9?9?9?9?9?9?9*9*9*9*9*9 | 3.3 | -3.9 | 60 | 91100 | 0 | 0 | 297 | 0 | 0 | 0 | 0 | 0 | 0 | 0 | 140 | 3.6 | 10 | 10 | 16.1 | 3960 | 9 | 999999999 | 80 | 0.039 | 0 | 88 | 999 | 999 | 99
1987 | 2 | 15 | 6 | 0 | ?9?9?9?9E0?9?9?9?9?9?9?9?9?9?9?9?9?9?9?9*9*9*9*9*9 | 3.9 | -3.9 | 57 | 91000 | 0 | 0 | 299 | 0 | 0 | 0 | 0 | 0 | 0 | 0 | 120 | 5.2 | 10 | 10 | 24.1 | 3050 | 9 | 999999999 | 80 | 0.039 | 0 | 88 | 999 | 999 | 99
1987 | 2 | 15 | 7 | 0 | ?9?9?9?9E0?9?9?9?9?9?9?9?9?9?9?9?9?9?9?9*9*9*9*9*9 | 4.4 | -3.9 | 55 | 91000 | 0 | 0 | 301 | 0 | 0 | 0 | 0 | 0 | 0 | 0 | 120 | 6.2 | 10 | 10 | 24.1 | 1680 | 9 | 999999999 | 80 | 0.039 | 0 | 88 | 999 | 999 | 99
1987 | 2 | 15 | 8 | 0 | ?9?9?9?9E0?9?9?9?9?9?9?9?9?9?9?9?9?9?9?9*9*9*9*9*9 | 5 | -4.4 | 51 | 91000 | 6 | 339 | 303 | 4 | 4 | 4 | 0 | 0 | 0 | 0 | 130 | 6.2 | 10 | 10 | 19.3 | 980 | 9 | 999999999 | 80 | 0.028 | 0 | 88 | 999 | 999 | 99
1987 | 2 | 15 | 9 | 0 | ?9?9?9?9E0?9?9?9?9?9?9?9?9?9?9?9?9?9?9?9*9*9*9*9*9 | 2.8 | 0.6 | 86 | 91100 | 172 | 1402 | 299 | 27 | 4 | 27 | 3200 | 0 | 3200 | 1000 | 130 | 10.3 | 10 | 10 | 9.7 | 400 | 9 | 999999999 | 110 | 0.028 | 0 | 88 | 999 | 999 | 99
1987 | 2 | 15 | 10 | 0 | ?9?9?9?9E0?9?9?9?9?9?9?9?9?9?9?9?9?9?9?9*9*9*9*9*9 | 2.8 | 1.1 | 89 | 91100 | 393 | 1402 | 300 | 59 | 9 | 57 | 7000 | 400 | 6900 | 2340 | 120 | 8.8 | 10 | 10 | 9.7 | 400 | 9 | 999999999 | 110 | 0.028 | 0 | 88 | 999 | 999 | 99
1987 | 2 | 15 | 11 | 0 | ?9?9?9?9E0?9?9?9?9?9?9?9?9?9?9?9?9?9?9?9*9*9*9*9*9 | 2.2 | 1.1 | 93 | 91000 | 574 | 1402 | 297 | 120 | 7 | 117 | 13900 | 500 | 13700 | 4850 | 130 | 10.8 | 10 | 10 | 9.7 | 430 | 9 | 999999999 | 110 | 0.028 | 0 | 88 | 999 | 999 | 99
1987 | 2 | 15 | 12 | 0 | ?9?9?9?9E0?9?9?9?9?9?9?9?9?9?9?9?9?9?9?9*9*9*9*9*9 | 3.9 | 1.7 | 86 | 91000 | 702 | 1402 | 305 | 238 | 4 | 236 | 26700 | 400 | 26500 | 8820 | 120 | 8.8 | 10 | 10 | 16.1 | 1680 | 9 | 999999999 | 120 | 0.028 | 0 | 88 | 999 | 999 | 99
1987 | 2 | 15 | 13 | 0 | ?9?9?9?9E0?9?9?9?9?9?9?9?9?9?9?9?9?9?9?9*9*9*9*9*9 | 3.9 | 1.7 | 86 | 91000 | 768 | 1402 | 305 | 144 | 1 | 144 | 17100 | 100 | 17000 | 6530 | 120 | 9.3 | 10 | 10 | 12.9 | 460 | 9 | 999999999 | 120 | 0.028 | 0 | 88 | 999 | 999 | 99
1987 | 2 | 15 | 14 | 0 | ?9?9?9?9E0?9?9?9?9?9?9?9?9?9?9?9?9?9?9?9*9*9*9*9*9 | 3.3 | 1.7 | 89 | 91000 | 767 | 1402 | 303 | 136 | 1 | 136 | 16200 | 100 | 16200 | 6230 | 140 | 6.7 | 10 | 10 | 11.3 | 610 | 9 | 999999999 | 120 | 0.028 | 0 | 88 | 999 | 999 | 99
1987 | 2 | 15 | 15 | 0 | ?9?9?9?9E0?9?9?9?9?9?9?9?9?9?9?9?9?9?9?9*9*9*9*9*9 | 2.2 | 1.7 | 96 | 91000 | 700 | 1402 | 298 | 133 | 0 | 133 | 15600 | 0 | 15600 | 5870 | 140 | 5.2 | 10 | 10 | 11.3 | 340 | 9 | 999999999 | 120 | 0.028 | 0 | 88 | 999 | 999 | 99
1987 | 2 | 15 | 16 | 0 | ?9?9?9?9E0?9?9?9?9?9?9?9?9?9?9?9?9?9?9?9*9*9*9*9*9 | 2.2 | 1.1 | 93 | 91100 | 571 | 1402 | 297 | 122 | 2 | 121 | 14100 | 100 | 14000 | 4960 | 140 | 5.2 | 10 | 10 | 11.3 | 370 | 9 | 999999999 | 110 | 0.028 | 0 | 88 | 999 | 999 | 99
1987 | 2 | 15 | 17 | 0 | ?9?9?9?9E0?9?9?9?9?9?9?9?9?9?9?9?9?9?9?9*9*9*9*9*9 | 2.8 | 1.1 | 89 | 91200 | 388 | 1402 | 300 | 88 | 0 | 88 | 10000 | 0 | 10000 | 3280 | 110 | 3.6 | 10 | 10 | 11.3 | 580 | 9 | 999999999 | 110 | 0.028 | 0 | 88 | 999 | 999 | 99
1987 | 2 | 15 | 18 | 0 | ?9?9?9?9E0?9?9?9?9?9?9?9?9?9?9?9?9?9?9?9*9*9*9*9*9 | 2.8 | 1.7 | 93 | 91200 | 167 | 1402 | 286 | 33 | 33 | 30 | 3800 | 2000 | 3500 | 630 | 90 | 3.1 | 8 | 8 | 12.9 | 270 | 9 | 999999999 | 120 | 0.028 | 0 | 88 | 999 | 999 | 99
1987 | 2 | 15 | 19 | 0 | ?9?9?9?9E0?9?9?9?9?9?9?9?9?9?9?9?9?9?9?9*9*9*9*9*9 | 1.1 | 0.6 | 96 | 91300 | 5 | 315 | 270 | 5 | 3 | 4 | 0 | 0 | 0 | 0 | 110 | 1.5 | 8 | 6 | 16.1 | 6100 | 9 | 999999999 | 110 | 0.028 | 0 | 88 | 999 | 999 | 99
1987 | 2 | 15 | 20 | 0 | ?9?9?9?9E0?9?9?9?9?9?9?9?9?9?9?9?9?9?9?9*9*9*9*9*9 | 1.7 | 0.6 | 92 | 91300 | 0 | 0 | 294 | 0 | 0 | 0 | 0 | 0 | 0 | 0 | 0 | 0 | 10 | 10 | 16.1 | 310 | 9 | 999999999 | 110 | 0.039 | 0 | 88 | 999 | 999 | 99
1987 | 2 | 15 | 21 | 0 | ?9?9?9?9E0?9?9?9?9?9?9?9?9?9?9?9?9?9?9?9*9*9*9*9*9 | 1.7 | 1.1 | 96 | 91400 | 0 | 0 | 295 | 0 | 0 | 0 | 0 | 0 | 0 | 0 | 40 | 2.1 | 10 | 10 | 16.1 | 790 | 9 | 999999999 | 110 | 0.039 | 0 | 88 | 999 | 999 | 99
1987 | 2 | 15 | 22 | 0 | ?9?9?9?9E0?9?9?9?9?9?9?9?9?9?9?9?9?9?9?9*9*9*9*9*9 | 2.2 | 1.7 | 96 | 91500 | 0 | 0 | 298 | 0 | 0 | 0 | 0 | 0 | 0 | 0 | 0 | 0 | 10 | 10 | 16.1 | 490 | 9 | 999999999 | 120 | 0.039 | 0 | 88 | 999 | 999 | 99
1987 | 2 | 15 | 23 | 0 | ?9?9?9?9E0?9?9?9?9?9?9?9?9?9?9?9?9?9?9?9*9*9*9*9*9 | 2.2 | 1.7 | 96 | 91500 | 0 | 0 | 298 | 0 | 0 | 0 | 0 | 0 | 0 | 0 | 0 | 0 | 10 | 10 | 16.1 | 400 | 9 | 999999999 | 120 | 0.039 | 0 | 88 | 999 | 999 | 99
1987 | 2 | 15 | 24 | 0 | ?9?9?9?9E0?9?9?9?9?9?9?9?9?9?9?9?9?9?9?9*9*9*9*9*9 | 1.7 | 1.7 | 100 | 91600 | 0 | 0 | 296 | 0 | 0 | 0 | 0 | 0 | 0 | 0 | 300 | 2.1 | 10 | 10 | 9.7 | 2290 | 9 | 999999999 | 120 | 0.039 | 0 | 88 | 999 | 999 | 99
1987 | 2 | 16 | 1 | 0 | ?9?9?9?9E0?9?9?9?9?9?9?9?9?9?9?9?9?9?9?9*9*9*9*9*9 | 2.2 | 1.7 | 96 | 91600 | 0 | 0 | 298 | 0 | 0 | 0 | 0 | 0 | 0 | 0 | 340 | 2.1 | 10 | 10 | 11.3 | 240 | 9 | 999999999 | 120 | 0.039 | 0 | 88 | 999 | 999 | 99
1987 | 2 | 16 | 2 | 0 | ?9?9?9?9E0?9?9?9?9?9?9?9?9?9?9?9?9?9?9?9*9*9*9*9*9 | 1.1 | 1.1 | 100 | 91600 | 0 | 0 | 274 | 0 | 0 | 0 | 0 | 0 | 0 | 0 | 290 | 4.1 | 10 | 7 | 3.2 | 60 | 9 | 999999999 | 110 | 0.039 | 0 | 88 | 999 | 999 | 99
1987 | 2 | 16 | 3 | 0 | ?9?9?9?9E0?9?9?9?9?9?9?9?9?9?9?9?9?9?9?9*9*9*9*9*9 | 1.1 | 1.1 | 100 | 91700 | 0 | 0 | 292 | 0 | 0 | 0 | 0 | 0 | 0 | 0 | 340 | 3.1 | 10 | 10 | 0.2 | 30 | 9 | 999999999 | 110 | 0.039 | 0 | 88 | 999 | 999 | 99
1987 | 2 | 16 | 4 | 0 | ?9?9?9?9E0?9?9?9?9?9?9?9?9?9?9?9?9?9?9?9*9*9*9*9*9 | 0 | 0 | 100 | 91700 | 0 | 0 | 279 | 0 | 0 | 0 | 0 | 0 | 0 | 0 | 260 | 3.1 | 9 | 9 | 0.2 | 77777 | 9 | 999999999 | 110 | 0.039 | 0 | 88 | 999 | 999 | 99
1987 | 2 | 16 | 5 | 0 | ?9?9?9?9E0?9?9?9?9?9?9?9?9?9?9?9?9?9?9?9*9*9*9*9*9 | -0.6 | -0.6 | 100 | 91700 | 0 | 0 | 284 | 0 | 0 | 0 | 0 | 0 | 0 | 0 | 0 | 0 | 10 | 10 | 0.2 | 2440 | 9 | 999999999 | 100 | 0.039 | 0 | 88 | 999 | 999 | 99
1987 | 2 | 16 | 6 | 0 | ?9?9?9?9E0?9?9?9?9?9?9?9?9?9?9?9?9?9?9?9*9*9*9*9*9 | 0 | 0 | 100 | 91800 | 0 | 0 | 287 | 0 | 0 | 0 | 0 | 0 | 0 | 0 | 0 | 0 | 10 | 10 | 0.1 | 30 | 9 | 999999999 | 110 | 0.039 | 0 | 88 | 999 | 999 | 99
1987 | 2 | 16 | 7 | 0 | ?9?9?9?9E0?9?9?9?9?9?9?9?9?9?9?9?9?9?9?9*9*9*9*9*9 | 0.6 | 0.6 | 100 | 91900 | 0 | 0 | 290 | 0 | 0 | 0 | 0 | 0 | 0 | 0 | 310 | 2.1 | 10 | 10 | 0.1 | 30 | 9 | 999999999 | 110 | 0.039 | 0 | 88 | 999 | 999 | 99
1987 | 2 | 16 | 8 | 0 | ?9?9?9?9E0?9?9?9?9?9?9?9?9?9?9?9?9?9?9?9*9*9*9*9*9 | 0 | 0 | 100 | 91900 | 8 | 362 | 287 | 6 | 1 | 6 | 0 | 0 | 0 | 0 | 250 | 4.1 | 10 | 10 | 0.1 | 30 | 9 | 999999999 | 110 | 0.016 | 0 | 88 | 999 | 999 | 99
1987 | 2 | 16 | 9 | 0 | ?9?9?9?9E0?9?9?9?9?9?9?9?9?9?9?9?9?9?9?9*9*9*9*9*9 | -0.6 | -0.6 | 100 | 92000 | 178 | 1401 | 284 | 56 | 9 | 55 | 6100 | 100 | 6100 | 1660 | 0 | 0 | 10 | 10 | 0.1 | 30 | 9 | 999999999 | 100 | 0.016 | 0 | 88 | 999 | 999 | 99
1987 | 2 | 16 | 10 | 0 | ?9?9?9?9E0?9?9?9?9?9?9?9?9?9?9?9?9?9?9?9*9*9*9*9*9 | 0 | 0 | 100 | 92100 | 400 | 1401 | 287 | 142 | 19 | 137 | 15600 | 1300 | 15300 | 4390 | 300 | 3.6 | 10 | 10 | 0.1 | 30 | 9 | 999999999 | 110 | 0.016 | 0 | 88 | 999 | 999 | 99
1987 | 2 | 16 | 11 | 0 | ?9?9?9?9E0?9?9?9?9?9?9?9?9?9?9?9?9?9?9?9*9*9*9*9*9 | 1.1 | 1.1 | 100 | 92100 | 581 | 1401 | 292 | 210 | 8 | 207 | 23300 | 700 | 23000 | 7140 | 300 | 5.2 | 10 | 10 | 1.6 | 90 | 9 | 999999999 | 110 | 0.016 | 0 | 88 | 999 | 999 | 99
1987 | 2 | 16 | 12 | 0 | ?9?9?9?9E0?9?9?9?9?9?9?9?9?9?9?9?9?9?9?9*9*9*9*9*9 | 3.3 | 2.2 | 93 | 92100 | 709 | 1401 | 303 | 226 | 9 | 221 | 25500 | 800 | 25100 | 8540 | 290 | 5.7 | 10 | 10 | 11.3 | 240 | 9 | 999999999 | 120 | 0.016 | 0 | 88 | 999 | 999 | 99
1987 | 2 | 16 | 13 | 0 | ?9?9?9?9E0?9?9?9?9?9?9?9?9?9?9?9?9?9?9?9*9*9*9*9*9 | 5 | 0.6 | 73 | 92100 | 775 | 1401 | 279 | 488 | 695 | 104 | 52300 | 70000 | 13500 | 2400 | 300 | 6.2 | 3 | 3 | 32.2 | 77777 | 9 | 999999999 | 110 | 0.016 | 0 | 88 | 999 | 999 | 99
1987 | 2 | 16 | 14 | 0 | ?9?9?9?9E0?9?9?9?9?9?9?9?9?9?9?9?9?9?9?9*9*9*9*9*9 | 6.1 | 0.6 | 68 | 92100 | 774 | 1401 | 286 | 414 | 538 | 117 | 44000 | 53900 | 14100 | 2660 | 310 | 5.2 | 5 | 4 | 32.2 | 77777 | 9 | 999999999 | 110 | 0.016 | 0 | 88 | 999 | 999 | 99
1987 | 2 | 16 | 15 | 0 | ?9?9?9?9E0?9?9?9?9?9?9?9?9?9?9?9?9?9?9?9*9*9*9*9*9 | 6.7 | 0.6 | 65 | 92100 | 706 | 1401 | 286 | 412 | 547 | 138 | 43000 | 53600 | 15900 | 2870 | 290 | 4.6 | 5 | 3 | 32.2 | 77777 | 9 | 999999999 | 110 | 0.016 | 0 | 88 | 999 | 999 | 99
1987 | 2 | 16 | 16 | 0 | ?9?9?9?9E0?9?9?9?9?9?9?9?9?9?9?9?9?9?9?9*9*9*9*9*9 | 7.2 | 0 | 61 | 92100 | 577 | 1401 | 285 | 348 | 577 | 112 | 36200 | 54700 | 13600 | 2170 | 320 | 7.7 | 7 | 2 | 80.5 | 77777 | 9 | 999999999 | 110 | 0.016 | 0 | 88 | 999 | 999 | 99
1987 | 2 | 16 | 17 | 0 | ?9?9?9?9E0?9?9?9?9?9?9?9?9?9?9?9?9?9?9?9*9*9*9*9*9 | 7.2 | -0.6 | 58 | 92100 | 394 | 1401 | 280 | 228 | 679 | 39 | 24400 | 60300 | 7400 | 930 | 320 | 5.2 | 4 | 1 | 80.5 | 77777 | 9 | 999999999 | 100 | 0.016 | 0 | 88 | 999 | 999 | 99
1987 | 2 | 16 | 18 | 0 | ?9?9?9?9E0?9?9?9?9?9?9?9?9?9?9?9?9?9?9?9*9*9*9*9*9 | 6.1 | -0.6 | 63 | 92100 | 173 | 1401 | 282 | 82 | 451 | 27 | 8300 | 30100 | 4600 | 510 | 300 | 4.1 | 5 | 3 | 80.5 | 77777 | 9 | 999999999 | 100 | 0.016 | 0 | 88 | 999 | 999 | 99
1987 | 2 | 16 | 19 | 0 | ?9?9?9?9E0?9?9?9?9?9?9?9?9?9?9?9?9?9?9?9*9*9*9*9*9 | 4.4 | 0 | 73 | 92100 | 6 | 339 | 274 | 10 | 43 | 5 | 0 | 0 | 0 | 0 | 250 | 1.5 | 2 | 2 | 32.2 | 77777 | 9 | 999999999 | 110 | 0.016 | 0 | 88 | 999 | 999 | 99
1987 | 2 | 16 | 20 | 0 | ?9?9?9?9E0?9?9?9?9?9?9?9?9?9?9?9?9?9?9?9*9*9*9*9*9 | 3.9 | -1.1 | 70 | 92100 | 0 | 0 | 280 | 0 | 0 | 0 | 0 | 0 | 0 | 0 | 340 | 2.1 | 6 | 6 | 24.1 | 7620 | 9 | 999999999 | 100 | 0.039 | 0 | 88 | 999 | 999 | 99
1987 | 2 | 16 | 21 | 0 | ?9?9?9?9E0?9?9?9?9?9?9?9?9?9?9?9?9?9?9?9*9*9*9*9*9 | 0 | -2.2 | 85 | 92100 | 0 | 0 | 266 | 0 | 0 | 0 | 0 | 0 | 0 | 0 | 0 | 0 | 7 | 7 | 24.1 | 7620 | 9 | 999999999 | 89 | 0.039 | 0 | 88 | 999 | 999 | 99
1987 | 2 | 16 | 22 | 0 | ?9?9?9?9E0?9?9?9?9?9?9?9?9?9?9?9?9?9?9?9*9*9*9*9*9 | -1.1 | -2.8 | 89 | 92200 | 0 | 0 | 250 | 0 | 0 | 0 | 0 | 0 | 0 | 0 | 0 | 0 | 2 | 2 | 24.1 | 77777 | 9 | 999999999 | 89 | 0.039 | 0 | 88 | 999 | 999 | 99
1987 | 2 | 16 | 23 | 0 | ?9?9?9?9E0?9?9?9?9?9?9?9?9?9?9?9?9?9?9?9*9*9*9*9*9 | 0 | -2.2 | 85 | 92200 | 0 | 0 | 255 | 0 | 0 | 0 | 0 | 0 | 0 | 0 | 70 | 2.6 | 2 | 2 | 24.1 | 77777 | 9 | 999999999 | 89 | 0.039 | 0 | 88 | 999 | 999 | 99
1987 | 2 | 16 | 24 | 0 | ?9?9?9?9E0?9?9?9?9?9?9?9?9?9?9?9?9?9?9?9*9*9*9*9*9 | -1.7 | -3.3 | 89 | 92200 | 0 | 0 | 247 | 0 | 0 | 0 | 0 | 0 | 0 | 0 | 120 | 2.1 | 2 | 2 | 24.1 | 77777 | 9 | 999999999 | 89 | 0.039 | 0 | 88 | 999 | 999 | 99
1987 | 2 | 17 | 1 | 0 | ?9?9?9?9E0?9?9?9?9?9?9?9?9?9?9?9?9?9?9?9*9*9*9*9*9 | -1.1 | -2.8 | 89 | 92200 | 0 | 0 | 252 | 0 | 0 | 0 | 0 | 0 | 0 | 0 | 120 | 3.1 | 7 | 3 | 24.1 | 77777 | 9 | 999999999 | 89 | 0.039 | 0 | 88 | 999 | 999 | 99
1987 | 2 | 17 | 2 | 0 | ?9?9?9?9E0?9?9?9?9?9?9?9?9?9?9?9?9?9?9?9*9*9*9*9*9 | -1.1 | -2.8 | 89 | 92200 | 0 | 0 | 254 | 0 | 0 | 0 | 0 | 0 | 0 | 0 | 120 | 3.1 | 4 | 4 | 24.1 | 77777 | 9 | 999999999 | 89 | 0.039 | 0 | 88 | 999 | 999 | 99
1987 | 2 | 17 | 3 | 0 | ?9?9?9?9E0?9?9?9?9?9?9?9?9?9?9?9?9?9?9?9*9*9*9*9*9 | -1.7 | -3.3 | 89 | 92300 | 0 | 0 | 252 | 0 | 0 | 0 | 0 | 0 | 0 | 0 | 120 | 4.1 | 4 | 4 | 24.1 | 77777 | 9 | 999999999 | 89 | 0.039 | 0 | 88 | 999 | 999 | 99
1987 | 2 | 17 | 4 | 0 | ?9?9?9?9E0?9?9?9?9?9?9?9?9?9?9?9?9?9?9?9*9*9*9*9*9 | -2.2 | -3.9 | 89 | 92200 | 0 | 0 | 249 | 0 | 0 | 0 | 0 | 0 | 0 | 0 | 120 | 3.1 | 4 | 4 | 24.1 | 77777 | 9 | 999999999 | 89 | 0.039 | 0 | 88 | 999 | 999 | 99
1987 | 2 | 17 | 5 | 0 | ?9?9?9?9E0?9?9?9?9?9?9?9?9?9?9?9?9?9?9?9*9*9*9*9*9 | -2.2 | -3.9 | 89 | 92200 | 0 | 0 | 245 | 0 | 0 | 0 | 0 | 0 | 0 | 0 | 100 | 3.1 | 5 | 2 | 24.1 | 77777 | 9 | 999999999 | 89 | 0.039 | 0 | 88 | 999 | 999 | 99
1987 | 2 | 17 | 6 | 0 | ?9?9?9?9E0?9?9?9?9?9?9?9?9?9?9?9?9?9?9?9*9*9*9*9*9 | -1.1 | -2.8 | 89 | 92200 | 0 | 0 | 250 | 0 | 0 | 0 | 0 | 0 | 0 | 0 | 90 | 2.6 | 5 | 2 | 24.1 | 77777 | 9 | 999999999 | 89 | 0.039 | 0 | 88 | 999 | 999 | 99
1987 | 2 | 17 | 7 | 0 | ?9?9?9?9E0?9?9?9?9?9?9?9?9?9?9?9?9?9?9?9*9*9*9*9*9 | 0 | -2.2 | 85 | 92300 | 0 | 0 | 284 | 0 | 0 | 0 | 0 | 0 | 0 | 0 | 100 | 2.6 | 10 | 10 | 24.1 | 3050 | 9 | 999999999 | 89 | 0.039 | 0 | 88 | 999 | 999 | 99
1987 | 2 | 17 | 8 | 0 | ?9?9?9?9E0?9?9?9?9?9?9?9?9?9?9?9?9?9?9?9*9*9*9*9*9 | 0 | -2.2 | 85 | 92300 | 9 | 409 | 284 | 7 | 4 | 7 | 0 | 0 | 0 | 0 | 80 | 2.6 | 10 | 10 | 24.1 | 1520 | 9 | 999999999 | 89 | 0.018 | 0 | 88 | 999 | 999 | 99
1987 | 2 | 17 | 9 | 0 | ?9?9?9?9E0?9?9?9?9?9?9?9?9?9?9?9?9?9?9?9*9*9*9*9*9 | 0.6 | -1.7 | 85 | 92300 | 185 | 1401 | 266 | 83 | 129 | 66 | 8900 | 8200 | 7800 | 1390 | 110 | 2.6 | 6 | 6 | 777.7 | 1520 | 9 | 999999999 | 100 | 0.018 | 0 | 88 | 999 | 999 | 99
1987 | 2 | 17 | 10 | 0 | ?9?9?9?9E0?9?9?9?9?9?9?9?9?9?9?9?9?9?9?9*9*9*9*9*9 | 4.4 | -1.7 | 65 | 92300 | 406 | 1401 | 285 | 179 | 208 | 120 | 19000 | 18500 | 13600 | 2430 | 0 | 0 | 7 | 7 | 777.7 | 2740 | 9 | 999999999 | 100 | 0.018 | 0 | 88 | 999 | 999 | 99
1987 | 2 | 17 | 11 | 0 | ?9?9?9?9E0?9?9?9?9?9?9?9?9?9?9?9?9?9?9?9*9*9*9*9*9 | 5.6 | -1.1 | 63 | 92300 | 588 | 1401 | 290 | 251 | 295 | 127 | 27300 | 29600 | 14900 | 2570 | 0 | 0 | 7 | 7 | 120.7 | 2740 | 9 | 999999999 | 100 | 0.018 | 0 | 88 | 999 | 999 | 99
1987 | 2 | 17 | 12 | 0 | ?9?9?9?9E0?9?9?9?9?9?9?9?9?9?9?9?9?9?9?9*9*9*9*9*9 | 6.7 | 0.6 | 65 | 92300 | 716 | 1401 | 286 | 423 | 586 | 125 | 44500 | 57800 | 14900 | 2670 | 300 | 4.6 | 4 | 3 | 80.5 | 77777 | 9 | 999999999 | 110 | 0.018 | 0 | 88 | 999 | 999 | 99
1987 | 2 | 17 | 13 | 0 | ?9?9?9?9E0?9?9?9?9?9?9?9?9?9?9?9?9?9?9?9*9*9*9*9*9 | 7.2 | 0 | 61 | 92200 | 782 | 1401 | 292 | 379 | 219 | 257 | 41300 | 22700 | 28600 | 6700 | 310 | 5.2 | 10 | 5 | 80.5 | 77777 | 9 | 999999999 | 110 | 0.018 | 0 | 88 | 999 | 999 | 99
1987 | 2 | 17 | 14 | 0 | ?9?9?9?9E0?9?9?9?9?9?9?9?9?9?9?9?9?9?9?9*9*9*9*9*9 | 7.8 | 0.6 | 61 | 92100 | 781 | 1401 | 295 | 409 | 381 | 197 | 43300 | 38700 | 21600 | 4430 | 330 | 4.6 | 10 | 5 | 80.5 | 77777 | 9 | 999999999 | 110 | 0.018 | 0 | 88 | 999 | 999 | 99
1987 | 2 | 17 | 15 | 0 | ?9?9?9?9E0?9?9?9?9?9?9?9?9?9?9?9?9?9?9?9*9*9*9*9*9 | 8.3 | 0.6 | 58 | 92100 | 713 | 1401 | 297 | 346 | 199 | 245 | 37500 | 20400 | 27100 | 6150 | 300 | 3.6 | 10 | 5 | 80.5 | 77777 | 9 | 999999999 | 110 | 0.018 | 0 | 88 | 999 | 999 | 99
1987 | 2 | 17 | 16 | 0 | ?9?9?9?9E0?9?9?9?9?9?9?9?9?9?9?9?9?9?9?9*9*9*9*9*9 | 8.3 | -0.6 | 54 | 92000 | 583 | 1401 | 296 | 288 | 374 | 133 | 30600 | 36200 | 15400 | 2620 | 250 | 4.1 | 9 | 5 | 80.5 | 6100 | 9 | 999999999 | 100 | 0.018 | 0 | 88 | 999 | 999 | 99
1987 | 2 | 17 | 17 | 0 | ?9?9?9?9E0?9?9?9?9?9?9?9?9?9?9?9?9?9?9?9*9*9*9*9*9 | 8.3 | -0.6 | 54 | 92000 | 400 | 1401 | 302 | 181 | 176 | 132 | 19600 | 15700 | 15100 | 2940 | 230 | 3.6 | 8 | 7 | 48.3 | 6100 | 9 | 999999999 | 100 | 0.018 | 0 | 88 | 999 | 999 | 99
1987 | 2 | 17 | 18 | 0 | ?9?9?9?9E0?9?9?9?9?9?9?9?9?9?9?9?9?9?9?9*9*9*9*9*9 | 7.2 | 0 | 61 | 91900 | 178 | 1401 | 288 | 77 | 368 | 31 | 8000 | 23300 | 5000 | 560 | 160 | 1.5 | 5 | 3 | 32.2 | 77777 | 9 | 999999999 | 110 | 0.018 | 0 | 88 | 999 | 999 | 99
1987 | 2 | 17 | 19 | 0 | ?9?9?9?9E0?9?9?9?9?9?9?9?9?9?9?9?9?9?9?9*9*9*9*9*9 | 5 | 0.6 | 73 | 91900 | 8 | 362 | 286 | 11 | 23 | 8 | 0 | 0 | 0 | 0 | 0 | 0 | 6 | 6 | 24.1 | 1520 | 9 | 999999999 | 110 | 0.018 | 0 | 88 | 999 | 999 | 99
1987 | 2 | 17 | 20 | 0 | ?9?9?9?9E0?9?9?9?9?9?9?9?9?9?9?9?9?9?9?9*9*9*9*9*9 | 5 | 1.1 | 76 | 91900 | 0 | 0 | 287 | 0 | 0 | 0 | 0 | 0 | 0 | 0 | 300 | 5.2 | 6 | 6 | 24.1 | 1830 | 9 | 999999999 | 110 | 0.039 | 0 | 88 | 999 | 999 | 99
1987 | 2 | 17 | 21 | 0 | ?9?9?9?9E0?9?9?9?9?9?9?9?9?9?9?9?9?9?9?9*9*9*9*9*9 | 4.4 | 0.6 | 76 | 91900 | 0 | 0 | 287 | 0 | 0 | 0 | 0 | 0 | 0 | 0 | 350 | 3.6 | 7 | 7 | 24.1 | 1400 | 9 | 999999999 | 110 | 0.039 | 0 | 88 | 999 | 999 | 99
1987 | 2 | 17 | 22 | 0 | ?9?9?9?9E0?9?9?9?9?9?9?9?9?9?9?9?9?9?9?9*9*9*9*9*9 | 3.3 | 1.1 | 86 | 92000 | 0 | 0 | 283 | 0 | 0 | 0 | 0 | 0 | 0 | 0 | 270 | 7.2 | 7 | 7 | 24.1 | 730 | 9 | 999999999 | 110 | 0.039 | 0 | 88 | 999 | 999 | 99
1987 | 2 | 17 | 23 | 0 | ?9?9?9?9E0?9?9?9?9?9?9?9?9?9?9?9?9?9?9?9*9*9*9*9*9 | 2.2 | 0.6 | 89 | 92000 | 0 | 0 | 297 | 0 | 0 | 0 | 0 | 0 | 0 | 0 | 320 | 7.2 | 10 | 10 | 24.1 | 240 | 9 | 999999999 | 110 | 0.039 | 0 | 88 | 999 | 999 | 99
1987 | 2 | 17 | 24 | 0 | ?9?9?9?9E0?9?9?9?9?9?9?9?9?9?9?9?9?9?9?9*9*9*9*9*9 | 2.2 | 0.6 | 89 | 92000 | 0 | 0 | 297 | 0 | 0 | 0 | 0 | 0 | 0 | 0 | 320 | 2.1 | 10 | 10 | 16.1 | 1520 | 9 | 999999999 | 110 | 0.039 | 0 | 88 | 999 | 999 | 99
1987 | 2 | 18 | 1 | 0 | ?9?9?9?9E0?9?9?9?9?9?9?9?9?9?9?9?9?9?9?9*9*9*9*9*9 | 1.1 | 0.6 | 96 | 92000 | 0 | 0 | 274 | 0 | 0 | 0 | 0 | 0 | 0 | 0 | 240 | 3.1 | 10 | 7 | 24.1 | 4570 | 9 | 999999999 | 110 | 0.039 | 0 | 88 | 999 | 999 | 99
1987 | 2 | 18 | 2 | 0 | ?9?9?9?9E0?9?9?9?9?9?9?9?9?9?9?9?9?9?9?9*9*9*9*9*9 | 1.1 | 0.6 | 96 | 92000 | 0 | 0 | 292 | 0 | 0 | 0 | 0 | 0 | 0 | 0 | 280 | 2.1 | 10 | 10 | 24.1 | 370 | 9 | 999999999 | 110 | 0.039 | 0 | 88 | 999 | 999 | 99
1987 | 2 | 18 | 3 | 0 | ?9?9?9?9E0?9?9?9?9?9?9?9?9?9?9?9?9?9?9?9*9*9*9*9*9 | 0.6 | 0 | 96 | 92000 | 0 | 0 | 289 | 0 | 0 | 0 | 0 | 0 | 0 | 0 | 300 | 3.6 | 10 | 10 | 24.1 | 4570 | 9 | 999999999 | 110 | 0.039 | 0 | 88 | 999 | 999 | 99
1987 | 2 | 18 | 4 | 0 | ?9?9?9?9E0?9?9?9?9?9?9?9?9?9?9?9?9?9?9?9*9*9*9*9*9 | -0.6 | -0.6 | 100 | 92000 | 0 | 0 | 258 | 0 | 0 | 0 | 0 | 0 | 0 | 0 | 270 | 2.1 | 9 | 4 | 24.1 | 77777 | 9 | 999999999 | 100 | 0.039 | 0 | 88 | 999 | 999 | 99
1987 | 2 | 18 | 5 | 0 | ?9?9?9?9E0?9?9?9?9?9?9?9?9?9?9?9?9?9?9?9*9*9*9*9*9 | -1.1 | -1.1 | 100 | 92000 | 0 | 0 | 256 | 0 | 0 | 0 | 0 | 0 | 0 | 0 | 230 | 2.6 | 8 | 4 | 12.9 | 77777 | 9 | 999999999 | 100 | 0.039 | 0 | 88 | 999 | 999 | 99
1987 | 2 | 18 | 6 | 0 | ?9?9?9?9E0?9?9?9?9?9?9?9?9?9?9?9?9?9?9?9*9*9*9*9*9 | -1.7 | -2.8 | 92 | 92000 | 0 | 0 | 252 | 0 | 0 | 0 | 0 | 0 | 0 | 0 | 280 | 3.1 | 4 | 4 | 24.1 | 77777 | 9 | 999999999 | 89 | 0.039 | 0 | 88 | 999 | 999 | 99
1987 | 2 | 18 | 7 | 0 | ?9?9?9?9E0?9?9?9?9?9?9?9?9?9?9?9?9?9?9?9*9*9*9*9*9 | -2.2 | -3.3 | 92 | 92100 | 0 | 0 | 274 | 0 | 0 | 0 | 0 | 0 | 0 | 0 | 0 | 0 | 10 | 10 | 24.1 | 310 | 9 | 999999999 | 89 | 0.039 | 0 | 88 | 999 | 999 | 99
1987 | 2 | 18 | 8 | 0 | ?9?9?9?9E0?9?9?9?9?9?9?9?9?9?9?9?9?9?9?9*9*9*9*9*9 | -2.8 | -3.9 | 92 | 92100 | 11 | 432 | 243 | 9 | 43 | 4 | 0 | 0 | 0 | 0 | 210 | 2.1 | 2 | 2 | 16.1 | 77777 | 9 | 999999999 | 80 | 0.038 | 0 | 88 | 999 | 999 | 99
1987 | 2 | 18 | 9 | 0 | ?9?9?9?9E0?9?9?9?9?9?9?9?9?9?9?9?9?9?9?9*9*9*9*9*9 | -1.7 | -2.8 | 92 | 92200 | 191 | 1400 | 240 | 96 | 539 | 24 | 10300 | 39300 | 4900 | 530 | 250 | 2.1 | 0 | 0 | 24.1 | 77777 | 9 | 999999999 | 89 | 0.038 | 0 | 88 | 999 | 999 | 99
1987 | 2 | 18 | 10 | 0 | ?9?9?9?9E0?9?9?9?9?9?9?9?9?9?9?9?9?9?9?9*9*9*9*9*9 | 1.1 | -2.8 | 76 | 92200 | 413 | 1400 | 250 | 262 | 771 | 36 | 28000 | 69200 | 7500 | 920 | 290 | 4.1 | 0 | 0 | 48.3 | 77777 | 9 | 999999999 | 89 | 0.038 | 0 | 88 | 999 | 999 | 99
1987 | 2 | 18 | 11 | 0 | ?9?9?9?9E0?9?9?9?9?9?9?9?9?9?9?9?9?9?9?9*9*9*9*9*9 | 2.2 | -3.3 | 67 | 92200 | 594 | 1400 | 253 | 415 | 871 | 47 | 44200 | 83400 | 8700 | 1210 | 300 | 6.2 | 0 | 0 | 64.4 | 77777 | 9 | 999999999 | 89 | 0.038 | 0 | 88 | 999 | 999 | 99
1987 | 2 | 18 | 12 | 0 | ?9?9?9?9E0?9?9?9?9?9?9?9?9?9?9?9?9?9?9?9*9*9*9*9*9 | 3.3 | -5 | 55 | 92300 | 723 | 1400 | 256 | 533 | 908 | 65 | 56100 | 88800 | 10100 | 1540 | 310 | 8.8 | 2 | 0 | 64.4 | 77777 | 9 | 999999999 | 80 | 0.038 | 0 | 88 | 999 | 999 | 99
1987 | 2 | 18 | 13 | 0 | ?9?9?9?9E0?9?9?9?9?9?9?9?9?9?9?9?9?9?9?9*9*9*9*9*9 | 5 | -5 | 49 | 92200 | 788 | 1400 | 267 | 557 | 878 | 64 | 58800 | 86500 | 9900 | 1630 | 310 | 9.3 | 1 | 1 | 64.4 | 77777 | 9 | 999999999 | 80 | 0.038 | 0 | 88 | 999 | 999 | 99
1987 | 2 | 18 | 14 | 0 | ?9?9?9?9E0?9?9?9?9?9?9?9?9?9?9?9?9?9?9?9*9*9*9*9*9 | 5 | -7.2 | 41 | 92200 | 787 | 1400 | 265 | 569 | 914 | 56 | 60300 | 90200 | 9400 | 1520 | 300 | 7.7 | 1 | 1 | 64.4 | 77777 | 9 | 999999999 | 69 | 0.038 | 0 | 88 | 999 | 999 | 99
1987 | 2 | 18 | 15 | 0 | ?9?9?9?9E0?9?9?9?9?9?9?9?9?9?9?9?9?9?9?9*9*9*9*9*9 | 6.1 | -7.2 | 38 | 92200 | 719 | 1400 | 273 | 494 | 813 | 78 | 52800 | 80400 | 11400 | 1770 | 320 | 8.8 | 2 | 2 | 64.4 | 77777 | 9 | 999999999 | 69 | 0.038 | 0 | 88 | 999 | 999 | 99
1987 | 2 | 18 | 16 | 0 | ?9?9?9?9E0?9?9?9?9?9?9?9?9?9?9?9?9?9?9?9*9*9*9*9*9 | 6.7 | -7.2 | 37 | 92200 | 590 | 1400 | 278 | 350 | 562 | 115 | 36400 | 53500 | 13800 | 2240 | 320 | 8.8 | 3 | 3 | 64.4 | 77777 | 9 | 999999999 | 69 | 0.038 | 0 | 88 | 999 | 999 | 99
1987 | 2 | 18 | 17 | 0 | ?9?9?9?9E0?9?9?9?9?9?9?9?9?9?9?9?9?9?9?9*9*9*9*9*9 | 5.6 | -7.8 | 38 | 92200 | 407 | 1400 | 270 | 238 | 606 | 63 | 25000 | 53300 | 9400 | 1200 | 300 | 10.3 | 2 | 2 | 64.4 | 77777 | 9 | 999999999 | 69 | 0.038 | 0 | 88 | 999 | 999 | 99
1987 | 2 | 18 | 18 | 0 | ?9?9?9?9E0?9?9?9?9?9?9?9?9?9?9?9?9?9?9?9*9*9*9*9*9 | 5 | -7.2 | 41 | 92200 | 184 | 1400 | 260 | 91 | 526 | 23 | 9800 | 38000 | 4800 | 510 | 320 | 6.2 | 0 | 0 | 64.4 | 77777 | 9 | 999999999 | 69 | 0.038 | 0 | 88 | 999 | 999 | 99
1987 | 2 | 18 | 19 | 0 | ?9?9?9?9E0?9?9?9?9?9?9?9?9?9?9?9?9?9?9?9*9*9*9*9*9 | 3.3 | -6.1 | 50 | 92200 | 9 | 408 | 255 | 11 | 52 | 5 | 0 | 0 | 0 | 0 | 310 | 5.2 | 0 | 0 | 24.1 | 77777 | 9 | 999999999 | 69 | 0.038 | 0 | 88 | 999 | 999 | 99
1987 | 2 | 18 | 20 | 0 | ?9?9?9?9E0?9?9?9?9?9?9?9?9?9?9?9?9?9?9?9*9*9*9*9*9 | 2.8 | -6.1 | 52 | 92200 | 0 | 0 | 253 | 0 | 0 | 0 | 0 | 0 | 0 | 0 | 300 | 5.2 | 0 | 0 | 24.1 | 77777 | 9 | 999999999 | 69 | 0.039 | 0 | 88 | 999 | 999 | 99
1987 | 2 | 18 | 21 | 0 | ?9?9?9?9E0?9?9?9?9?9?9?9?9?9?9?9?9?9?9?9*9*9*9*9*9 | 1.1 | -6.1 | 59 | 92200 | 0 | 0 | 247 | 0 | 0 | 0 | 0 | 0 | 0 | 0 | 290 | 4.1 | 2 | 0 | 24.1 | 77777 | 9 | 999999999 | 80 | 0.039 | 0 | 88 | 999 | 999 | 99
1987 | 2 | 18 | 22 | 0 | ?9?9?9?9E0?9?9?9?9?9?9?9?9?9?9?9?9?9?9?9*9*9*9*9*9 | 1.7 | -6.1 | 57 | 92300 | 0 | 0 | 260 | 0 | 0 | 0 | 0 | 0 | 0 | 0 | 320 | 5.2 | 7 | 3 | 24.1 | 77777 | 9 | 999999999 | 80 | 0.039 | 0 | 88 | 999 | 999 | 99
1987 | 2 | 18 | 23 | 0 | ?9?9?9?9E0?9?9?9?9?9?9?9?9?9?9?9?9?9?9?9*9*9*9*9*9 | 0 | -6.1 | 64 | 92300 | 0 | 0 | 255 | 0 | 0 | 0 | 0 | 0 | 0 | 0 | 340 | 4.1 | 8 | 4 | 24.1 | 77777 | 9 | 999999999 | 80 | 0.039 | 0 | 88 | 999 | 999 | 99
1987 | 2 | 18 | 24 | 0 | ?9?9?9?9E0?9?9?9?9?9?9?9?9?9?9?9?9?9?9?9*9*9*9*9*9 | -1.1 | -5.6 | 72 | 92300 | 0 | 0 | 244 | 0 | 0 | 0 | 0 | 0 | 0 | 0 | 290 | 5.2 | 3 | 1 | 24.1 | 77777 | 9 | 999999999 | 80 | 0.039 | 0 | 88 | 999 | 999 | 99
1987 | 2 | 19 | 1 | 0 | ?9?9?9?9E0?9?9?9?9?9?9?9?9?9?9?9?9?9?9?9*9*9*9*9*9 | -2.2 | -5 | 82 | 92300 | 0 | 0 | 244 | 0 | 0 | 0 | 0 | 0 | 0 | 0 | 280 | 3.1 | 4 | 2 | 24.1 | 77777 | 9 | 999999999 | 80 | 0.04 | 0 | 88 | 999 | 999 | 99
1987 | 2 | 19 | 2 | 0 | ?9?9?9?9E0?9?9?9?9?9?9?9?9?9?9?9?9?9?9?9*9*9*9*9*9 | -2.2 | -5 | 82 | 92300 | 0 | 0 | 236 | 0 | 0 | 0 | 0 | 0 | 0 | 0 | 270 | 3.1 | 2 | 0 | 24.1 | 77777 | 9 | 999999999 | 80 | 0.04 | 0 | 88 | 999 | 999 | 99
1987 | 2 | 19 | 3 | 0 | ?9?9?9?9E0?9?9?9?9?9?9?9?9?9?9?9?9?9?9?9*9*9*9*9*9 | -3.3 | -5.6 | 85 | 92300 | 0 | 0 | 236 | 0 | 0 | 0 | 0 | 0 | 0 | 0 | 120 | 2.1 | 4 | 1 | 24.1 | 77777 | 9 | 999999999 | 80 | 0.04 | 0 | 88 | 999 | 999 | 99
1987 | 2 | 19 | 4 | 0 | ?9?9?9?9E0?9?9?9?9?9?9?9?9?9?9?9?9?9?9?9*9*9*9*9*9 | -3.9 | -6.1 | 85 | 92300 | 0 | 0 | 237 | 0 | 0 | 0 | 0 | 0 | 0 | 0 | 0 | 0 | 4 | 2 | 24.1 | 77777 | 9 | 999999999 | 80 | 0.04 | 0 | 88 | 999 | 999 | 99
1987 | 2 | 19 | 5 | 0 | ?9?9?9?9E0?9?9?9?9?9?9?9?9?9?9?9?9?9?9?9*9*9*9*9*9 | -3.3 | -5.6 | 85 | 92300 | 0 | 0 | 251 | 0 | 0 | 0 | 0 | 0 | 0 | 0 | 240 | 1.5 | 9 | 7 | 24.1 | 6100 | 9 | 999999999 | 80 | 0.04 | 0 | 88 | 999 | 999 | 99
1987 | 2 | 19 | 6 | 0 | ?9?9?9?9E0?9?9?9?9?9?9?9?9?9?9?9?9?9?9?9*9*9*9*9*9 | -2.8 | -5 | 85 | 92300 | 0 | 0 | 257 | 0 | 0 | 0 | 0 | 0 | 0 | 0 | 0 | 0 | 9 | 8 | 24.1 | 2740 | 9 | 999999999 | 80 | 0.04 | 0 | 88 | 999 | 999 | 99
1987 | 2 | 19 | 7 | 0 | ?9?9?9?9E0?9?9?9?9?9?9?9?9?9?9?9?9?9?9?9*9*9*9*9*9 | -2.8 | -5.6 | 81 | 92300 | 0 | 0 | 253 | 0 | 0 | 0 | 0 | 0 | 0 | 0 | 60 | 1.5 | 9 | 7 | 24.1 | 2740 | 9 | 999999999 | 80 | 0.04 | 0 | 88 | 999 | 999 | 99
1987 | 2 | 19 | 8 | 0 | ?9?9?9?9E0?9?9?9?9?9?9?9?9?9?9?9?9?9?9?9*9*9*9*9*9 | -3.3 | -5.6 | 85 | 92400 | 13 | 478 | 242 | 12 | 26 | 9 | 0 | 0 | 0 | 0 | 240 | 2.1 | 5 | 3 | 32.2 | 77777 | 9 | 999999999 | 80 | 0.036 | 0 | 88 | 999 | 999 | 99
1987 | 2 | 19 | 9 | 0 | ?9?9?9?9E0?9?9?9?9?9?9?9?9?9?9?9?9?9?9?9*9*9*9*9*9 | -1.7 | -4.4 | 82 | 92400 | 198 | 1400 | 246 | 85 | 274 | 47 | 8900 | 17200 | 6500 | 850 | 260 | 2.1 | 8 | 2 | 32.2 | 77777 | 9 | 999999999 | 80 | 0.036 | 0 | 88 | 999 | 999 | 99
1987 | 2 | 19 | 10 | 0 | ?9?9?9?9E0?9?9?9?9?9?9?9?9?9?9?9?9?9?9?9*9*9*9*9*9 | 1.1 | -3.3 | 73 | 92500 | 419 | 1400 | 254 | 241 | 649 | 48 | 25500 | 58300 | 7900 | 1000 | 310 | 3.6 | 7 | 1 | 32.2 | 77777 | 9 | 999999999 | 89 | 0.036 | 0 | 88 | 999 | 999 | 99
1987 | 2 | 19 | 11 | 0 | ?9?9?9?9E0?9?9?9?9?9?9?9?9?9?9?9?9?9?9?9*9*9*9*9*9 | 3.3 | -4.4 | 57 | 92400 | 601 | 1400 | 261 | 399 | 763 | 73 | 42000 | 73400 | 10400 | 1520 | 310 | 5.7 | 5 | 1 | 80.5 | 77777 | 9 | 999999999 | 80 | 0.036 | 0 | 88 | 999 | 999 | 99
1987 | 2 | 19 | 12 | 0 | ?9?9?9?9E0?9?9?9?9?9?9?9?9?9?9?9?9?9?9?9*9*9*9*9*9 | 4.4 | -3.9 | 55 | 92400 | 729 | 1400 | 270 | 501 | 707 | 134 | 52500 | 69800 | 16000 | 2870 | 290 | 6.7 | 8 | 2 | 80.5 | 77777 | 9 | 999999999 | 80 | 0.036 | 0 | 88 | 999 | 999 | 99
1987 | 2 | 19 | 13 | 0 | ?9?9?9?9E0?9?9?9?9?9?9?9?9?9?9?9?9?9?9?9*9*9*9*9*9 | 5 | -3.9 | 53 | 92300 | 795 | 1400 | 263 | 593 | 945 | 58 | 62800 | 93300 | 9700 | 1550 | 300 | 9.8 | 0 | 0 | 80.5 | 77777 | 9 | 999999999 | 89 | 0.036 | 0 | 88 | 999 | 999 | 99
1987 | 2 | 19 | 14 | 0 | ?9?9?9?9E0?9?9?9?9?9?9?9?9?9?9?9?9?9?9?9*9*9*9*9*9 | 6.7 | -3.9 | 47 | 92300 | 794 | 1400 | 279 | 534 | 770 | 98 | 56300 | 76500 | 12800 | 2210 | 310 | 8.8 | 2 | 2 | 80.5 | 77777 | 9 | 999999999 | 89 | 0.036 | 0 | 88 | 999 | 999 | 99
1987 | 2 | 19 | 15 | 0 | ?9?9?9?9E0?9?9?9?9?9?9?9?9?9?9?9?9?9?9?9*9*9*9*9*9 | 6.1 | -5.6 | 43 | 92300 | 726 | 1400 | 277 | 418 | 570 | 124 | 44100 | 56400 | 14700 | 2680 | 310 | 9.3 | 3 | 3 | 64.4 | 77777 | 9 | 999999999 | 80 | 0.036 | 0 | 88 | 999 | 999 | 99
1987 | 2 | 19 | 16 | 0 | ?9?9?9?9E0?9?9?9?9?9?9?9?9?9?9?9?9?9?9?9*9*9*9*9*9 | 6.7 | -6.1 | 40 | 92300 | 596 | 1400 | 284 | 296 | 257 | 187 | 31400 | 25800 | 20400 | 4090 | 330 | 8.8 | 5 | 5 | 64.4 | 77777 | 9 | 999999999 | 80 | 0.036 | 0 | 88 | 999 | 999 | 99
1987 | 2 | 19 | 17 | 0 | ?9?9?9?9E0?9?9?9?9?9?9?9?9?9?9?9?9?9?9?9*9*9*9*9*9 | 6.7 | -5.6 | 42 | 92300 | 413 | 1400 | 284 | 264 | 626 | 81 | 27300 | 54600 | 11100 | 1480 | 330 | 9.8 | 5 | 5 | 48.3 | 77777 | 9 | 999999999 | 80 | 0.036 | 0 | 88 | 999 | 999 | 99
1987 | 2 | 19 | 18 | 0 | ?9?9?9?9E0?9?9?9?9?9?9?9?9?9?9?9?9?9?9?9*9*9*9*9*9 | 5.6 | -5 | 47 | 92300 | 190 | 1400 | 270 | 97 | 536 | 26 | 10100 | 37400 | 5000 | 520 | 330 | 6.7 | 1 | 1 | 48.3 | 77777 | 9 | 999999999 | 80 | 0.036 | 0 | 88 | 999 | 999 | 99
1987 | 2 | 19 | 19 | 0 | ?9?9?9?9E0?9?9?9?9?9?9?9?9?9?9?9?9?9?9?9*9*9*9*9*9 | 3.9 | -3.9 | 57 | 92300 | 11 | 432 | 259 | 12 | 58 | 5 | 0 | 0 | 0 | 0 | 320 | 4.1 | 0 | 0 | 48.3 | 77777 | 9 | 999999999 | 80 | 0.036 | 0 | 88 | 999 | 999 | 99
1987 | 2 | 19 | 20 | 0 | ?9?9?9?9E0?9?9?9?9?9?9?9?9?9?9?9?9?9?9?9*9*9*9*9*9 | 2.2 | -3.9 | 64 | 92400 | 0 | 0 | 253 | 0 | 0 | 0 | 0 | 0 | 0 | 0 | 300 | 4.6 | 0 | 0 | 32.2 | 77777 | 9 | 999999999 | 80 | 0.04 | 0 | 88 | 999 | 999 | 99
1987 | 2 | 19 | 21 | 0 | ?9?9?9?9E0?9?9?9?9?9?9?9?9?9?9?9?9?9?9?9*9*9*9*9*9 | 1.7 | -5 | 62 | 92400 | 0 | 0 | 250 | 0 | 0 | 0 | 0 | 0 | 0 | 0 | 320 | 2.6 | 0 | 0 | 32.2 | 77777 | 9 | 999999999 | 80 | 0.04 | 0 | 88 | 999 | 999 | 99
1987 | 2 | 19 | 22 | 0 | ?9?9?9?9E0?9?9?9?9?9?9?9?9?9?9?9?9?9?9?9*9*9*9*9*9 | -1.1 | -4.4 | 78 | 92500 | 0 | 0 | 241 | 0 | 0 | 0 | 0 | 0 | 0 | 0 | 220 | 1.5 | 0 | 0 | 32.2 | 77777 | 9 | 999999999 | 80 | 0.04 | 0 | 88 | 999 | 999 | 99
1987 | 2 | 19 | 23 | 0 | ?9?9?9?9E0?9?9?9?9?9?9?9?9?9?9?9?9?9?9?9*9*9*9*9*9 | -2.2 | -5 | 82 | 92500 | 0 | 0 | 236 | 0 | 0 | 0 | 0 | 0 | 0 | 0 | 0 | 0 | 0 | 0 | 32.2 | 77777 | 9 | 999999999 | 80 | 0.04 | 0 | 88 | 999 | 999 | 99
1987 | 2 | 19 | 24 | 0 | ?9?9?9?9E0?9?9?9?9?9?9?9?9?9?9?9?9?9?9?9*9*9*9*9*9 | -2.2 | -6.1 | 75 | 92600 | 0 | 0 | 235 | 0 | 0 | 0 | 0 | 0 | 0 | 0 | 240 | 2.1 | 0 | 0 | 24.1 | 77777 | 9 | 999999999 | 80 | 0.04 | 0 | 88 | 999 | 999 | 99
1987 | 2 | 20 | 1 | 0 | ?9?9?9?9E0?9?9?9?9?9?9?9?9?9?9?9?9?9?9?9*9*9*9*9*9 | -3.3 | -6.7 | 78 | 92600 | 0 | 0 | 231 | 0 | 0 | 0 | 0 | 0 | 0 | 0 | 200 | 2.1 | 0 | 0 | 24.1 | 77777 | 9 | 999999999 | 69 | 0.04 | 0 | 88 | 999 | 999 | 99
1987 | 2 | 20 | 2 | 0 | ?9?9?9?9E0?9?9?9?9?9?9?9?9?9?9?9?9?9?9?9*9*9*9*9*9 | -3.3 | -5.6 | 85 | 92600 | 0 | 0 | 232 | 0 | 0 | 0 | 0 | 0 | 0 | 0 | 200 | 2.1 | 0 | 0 | 24.1 | 77777 | 9 | 999999999 | 80 | 0.04 | 0 | 88 | 999 | 999 | 99
1987 | 2 | 20 | 3 | 0 | ?9?9?9?9E0?9?9?9?9?9?9?9?9?9?9?9?9?9?9?9*9*9*9*9*9 | -4.4 | -6.7 | 85 | 92700 | 0 | 0 | 227 | 0 | 0 | 0 | 0 | 0 | 0 | 0 | 0 | 0 | 0 | 0 | 24.1 | 77777 | 9 | 999999999 | 69 | 0.04 | 0 | 88 | 999 | 999 | 99
1987 | 2 | 20 | 4 | 0 | ?9?9?9?9E0?9?9?9?9?9?9?9?9?9?9?9?9?9?9?9*9*9*9*9*9 | -5.6 | -7.8 | 85 | 92700 | 0 | 0 | 222 | 0 | 0 | 0 | 0 | 0 | 0 | 0 | 120 | 3.1 | 0 | 0 | 24.1 | 77777 | 9 | 999999999 | 69 | 0.04 | 0 | 88 | 999 | 999 | 99
1987 | 2 | 20 | 5 | 0 | ?9?9?9?9E0?9?9?9?9?9?9?9?9?9?9?9?9?9?9?9*9*9*9*9*9 | -5 | -7.8 | 81 | 92700 | 0 | 0 | 224 | 0 | 0 | 0 | 0 | 0 | 0 | 0 | 120 | 3.6 | 0 | 0 | 24.1 | 77777 | 9 | 999999999 | 69 | 0.04 | 0 | 88 | 999 | 999 | 99
1987 | 2 | 20 | 6 | 0 | ?9?9?9?9E0?9?9?9?9?9?9?9?9?9?9?9?9?9?9?9*9*9*9*9*9 | -4.4 | -8.3 | 75 | 92700 | 0 | 0 | 226 | 0 | 0 | 0 | 0 | 0 | 0 | 0 | 160 | 3.1 | 0 | 0 | 24.1 | 77777 | 9 | 999999999 | 69 | 0.04 | 0 | 88 | 999 | 999 | 99
1987 | 2 | 20 | 7 | 0 | ?9?9?9?9E0?9?9?9?9?9?9?9?9?9?9?9?9?9?9?9*9*9*9*9*9 | -3.9 | -8.3 | 72 | 92700 | 0 | 0 | 227 | 0 | 0 | 0 | 0 | 0 | 0 | 0 | 160 | 3.6 | 0 | 0 | 24.1 | 77777 | 9 | 999999999 | 69 | 0.04 | 0 | 88 | 999 | 999 | 99
1987 | 2 | 20 | 8 | 0 | ?9?9?9?9E0?9?9?9?9?9?9?9?9?9?9?9?9?9?9?9*9*9*9*9*9 | -4.4 | -8.3 | 75 | 92800 | 15 | 525 | 226 | 14 | 70 | 6 | 0 | 0 | 0 | 0 | 150 | 3.6 | 0 | 0 | 32.2 | 77777 | 9 | 999999999 | 69 | 0.041 | 0 | 88 | 999 | 999 | 99
1987 | 2 | 20 | 9 | 0 | ?9?9?9?9E0?9?9?9?9?9?9?9?9?9?9?9?9?9?9?9*9*9*9*9*9 | -2.8 | -6.1 | 78 | 92800 | 204 | 1399 | 233 | 104 | 552 | 25 | 11200 | 41100 | 5200 | 560 | 120 | 3.1 | 0 | 0 | 48.3 | 77777 | 9 | 999999999 | 80 | 0.041 | 0 | 88 | 999 | 999 | 99
1987 | 2 | 20 | 10 | 0 | ?9?9?9?9E0?9?9?9?9?9?9?9?9?9?9?9?9?9?9?9*9*9*9*9*9 | 1.1 | -6.1 | 59 | 92800 | 426 | 1399 | 247 | 274 | 780 | 38 | 29300 | 70500 | 7700 | 960 | 120 | 3.1 | 0 | 0 | 48.3 | 77777 | 9 | 999999999 | 80 | 0.041 | 0 | 88 | 999 | 999 | 99
1987 | 2 | 20 | 11 | 0 | ?9?9?9?9E0?9?9?9?9?9?9?9?9?9?9?9?9?9?9?9*9*9*9*9*9 | 2.8 | -7.8 | 46 | 92800 | 608 | 1399 | 251 | 432 | 884 | 49 | 45900 | 84900 | 8900 | 1250 | 300 | 1.5 | 0 | 0 | 48.3 | 77777 | 9 | 999999999 | 69 | 0.041 | 0 | 88 | 999 | 999 | 99
1987 | 2 | 20 | 12 | 0 | ?9?9?9?9E0?9?9?9?9?9?9?9?9?9?9?9?9?9?9?9*9*9*9*9*9 | 3.3 | -7.8 | 44 | 92800 | 736 | 1399 | 253 | 548 | 935 | 57 | 58000 | 91700 | 9600 | 1480 | 240 | 2.1 | 0 | 0 | 64.4 | 77777 | 9 | 999999999 | 69 | 0.041 | 0 | 88 | 999 | 999 | 99
1987 | 2 | 20 | 13 | 0 | ?9?9?9?9E0?9?9?9?9?9?9?9?9?9?9?9?9?9?9?9*9*9*9*9*9 | 4.4 | -6.7 | 45 | 92700 | 802 | 1399 | 258 | 603 | 949 | 61 | 63800 | 93700 | 9900 | 1610 | 310 | 2.6 | 0 | 0 | 64.4 | 77777 | 9 | 999999999 | 69 | 0.041 | 0 | 88 | 999 | 999 | 99
1987 | 2 | 20 | 14 | 0 | ?9?9?9?9E0?9?9?9?9?9?9?9?9?9?9?9?9?9?9?9*9*9*9*9*9 | 5 | -6.1 | 45 | 92600 | 801 | 1399 | 261 | 602 | 950 | 61 | 63800 | 93800 | 9900 | 1600 | 290 | 4.6 | 0 | 0 | 64.4 | 77777 | 9 | 999999999 | 80 | 0.041 | 0 | 88 | 999 | 999 | 99
1987 | 2 | 20 | 15 | 0 | ?9?9?9?9E0?9?9?9?9?9?9?9?9?9?9?9?9?9?9?9*9*9*9*9*9 | 6.1 | -5.6 | 43 | 92500 | 733 | 1399 | 266 | 542 | 930 | 57 | 57500 | 91100 | 9600 | 1470 | 290 | 6.2 | 0 | 0 | 64.4 | 77777 | 9 | 999999999 | 80 | 0.041 | 0 | 88 | 999 | 999 | 99
1987 | 2 | 20 | 16 | 0 | ?9?9?9?9E0?9?9?9?9?9?9?9?9?9?9?9?9?9?9?9*9*9*9*9*9 | 6.7 | -6.1 | 40 | 92500 | 602 | 1399 | 268 | 426 | 881 | 49 | 45400 | 84500 | 8900 | 1240 | 300 | 4.6 | 0 | 0 | 64.4 | 77777 | 9 | 999999999 | 80 | 0.041 | 0 | 88 | 999 | 999 | 99
1987 | 2 | 20 | 17 | 0 | ?9?9?9?9E0?9?9?9?9?9?9?9?9?9?9?9?9?9?9?9*9*9*9*9*9 | 6.1 | -5.6 | 43 | 92400 | 419 | 1399 | 266 | 270 | 781 | 38 | 28900 | 70300 | 7700 | 950 | 280 | 5.7 | 0 | 0 | 80.5 | 77777 | 9 | 999999999 | 80 | 0.041 | 0 | 88 | 999 | 999 | 99
1987 | 2 | 20 | 18 | 0 | ?9?9?9?9E0?9?9?9?9?9?9?9?9?9?9?9?9?9?9?9*9*9*9*9*9 | 5 | -5.6 | 47 | 92400 | 196 | 1399 | 262 | 98 | 538 | 25 | 10600 | 39500 | 5100 | 540 | 310 | 4.6 | 0 | 0 | 80.5 | 77777 | 9 | 999999999 | 80 | 0.041 | 0 | 88 | 999 | 999 | 99
1987 | 2 | 20 | 19 | 0 | ?9?9?9?9E0?9?9?9?9?9?9?9?9?9?9?9?9?9?9?9*9*9*9*9*9 | 3.3 | -6.1 | 50 | 92300 | 12 | 455 | 255 | 14 | 56 | 7 | 0 | 0 | 0 | 0 | 350 | 3.1 | 1 | 0 | 48.3 | 77777 | 9 | 999999999 | 69 | 0.041 | 0 | 88 | 999 | 999 | 99
1987 | 2 | 20 | 20 | 0 | ?9?9?9?9E0?9?9?9?9?9?9?9?9?9?9?9?9?9?9?9*9*9*9*9*9 | 2.2 | -5.6 | 57 | 92300 | 0 | 0 | 251 | 0 | 0 | 0 | 0 | 0 | 0 | 0 | 10 | 3.1 | 1 | 0 | 32.2 | 77777 | 9 | 999999999 | 80 | 0.04 | 0 | 88 | 999 | 999 | 99
1987 | 2 | 20 | 21 | 0 | ?9?9?9?9E0?9?9?9?9?9?9?9?9?9?9?9?9?9?9?9*9*9*9*9*9 | -2.8 | -5.6 | 81 | 92200 | 0 | 0 | 234 | 0 | 0 | 0 | 0 | 0 | 0 | 0 | 130 | 2.6 | 1 | 0 | 32.2 | 77777 | 9 | 999999999 | 80 | 0.04 | 0 | 88 | 999 | 999 | 99
1987 | 2 | 20 | 22 | 0 | ?9?9?9?9E0?9?9?9?9?9?9?9?9?9?9?9?9?9?9?9*9*9*9*9*9 | -3.3 | -5.6 | 85 | 92200 | 0 | 0 | 232 | 0 | 0 | 0 | 0 | 0 | 0 | 0 | 120 | 3.1 | 1 | 0 | 32.2 | 77777 | 9 | 999999999 | 80 | 0.04 | 0 | 88 | 999 | 999 | 99
1987 | 2 | 20 | 23 | 0 | ?9?9?9?9E0?9?9?9?9?9?9?9?9?9?9?9?9?9?9?9*9*9*9*9*9 | -3.3 | -5.6 | 85 | 92100 | 0 | 0 | 232 | 0 | 0 | 0 | 0 | 0 | 0 | 0 | 120 | 4.1 | 3 | 0 | 32.2 | 77777 | 9 | 999999999 | 80 | 0.04 | 0 | 88 | 999 | 999 | 99
1987 | 2 | 20 | 24 | 0 | ?9?9?9?9E0?9?9?9?9?9?9?9?9?9?9?9?9?9?9?9*9*9*9*9*9 | -2.2 | -5.6 | 78 | 92100 | 0 | 0 | 236 | 0 | 0 | 0 | 0 | 0 | 0 | 0 | 100 | 3.1 | 3 | 0 | 32.2 | 77777 | 9 | 999999999 | 80 | 0.04 | 0 | 88 | 999 | 999 | 99
1987 | 2 | 21 | 1 | 0 | ?9?9?9?9E0?9?9?9?9?9?9?9?9?9?9?9?9?9?9?9*9*9*9*9*9 | -2.8 | -5.6 | 81 | 92100 | 0 | 0 | 234 | 0 | 0 | 0 | 0 | 0 | 0 | 0 | 80 | 3.6 | 2 | 0 | 32.2 | 77777 | 9 | 999999999 | 80 | 0.04 | 0 | 88 | 999 | 999 | 99
1987 | 2 | 21 | 2 | 0 | ?9?9?9?9E0?9?9?9?9?9?9?9?9?9?9?9?9?9?9?9*9*9*9*9*9 | -2.2 | -5.6 | 78 | 92000 | 0 | 0 | 236 | 0 | 0 | 0 | 0 | 0 | 0 | 0 | 100 | 4.1 | 2 | 0 | 32.2 | 77777 | 9 | 999999999 | 80 | 0.04 | 0 | 88 | 999 | 999 | 99
1987 | 2 | 21 | 3 | 0 | ?9?9?9?9E0?9?9?9?9?9?9?9?9?9?9?9?9?9?9?9*9*9*9*9*9 | -2.2 | -6.1 | 75 | 92000 | 0 | 0 | 243 | 0 | 0 | 0 | 0 | 0 | 0 | 0 | 100 | 4.1 | 7 | 2 | 32.2 | 77777 | 9 | 999999999 | 69 | 0.04 | 0 | 88 | 999 | 999 | 99
1987 | 2 | 21 | 4 | 0 | ?9?9?9?9E0?9?9?9?9?9?9?9?9?9?9?9?9?9?9?9*9*9*9*9*9 | -1.7 | -7.2 | 66 | 91900 | 0 | 0 | 244 | 0 | 0 | 0 | 0 | 0 | 0 | 0 | 110 | 4.6 | 7 | 2 | 32.2 | 77777 | 9 | 999999999 | 69 | 0.04 | 0 | 88 | 999 | 999 | 99
1987 | 2 | 21 | 5 | 0 | ?9?9?9?9E0?9?9?9?9?9?9?9?9?9?9?9?9?9?9?9*9*9*9*9*9 | -1.1 | -7.8 | 61 | 91800 | 0 | 0 | 248 | 0 | 0 | 0 | 0 | 0 | 0 | 0 | 90 | 4.1 | 7 | 3 | 32.2 | 77777 | 9 | 999999999 | 69 | 0.04 | 0 | 88 | 999 | 999 | 99
1987 | 2 | 21 | 6 | 0 | ?9?9?9?9E0?9?9?9?9?9?9?9?9?9?9?9?9?9?9?9*9*9*9*9*9 | -1.7 | -6.7 | 69 | 91800 | 0 | 0 | 247 | 0 | 0 | 0 | 0 | 0 | 0 | 0 | 100 | 5.7 | 8 | 3 | 32.2 | 77777 | 9 | 999999999 | 69 | 0.04 | 0 | 88 | 999 | 999 | 99
1987 | 2 | 21 | 7 | 0 | ?9?9?9?9E0?9?9?9?9?9?9?9?9?9?9?9?9?9?9?9*9*9*9*9*9 | -1.7 | -6.7 | 69 | 91800 | 0 | 0 | 247 | 0 | 0 | 0 | 0 | 0 | 0 | 0 | 100 | 2.1 | 6 | 3 | 32.2 | 77777 | 9 | 999999999 | 69 | 0.04 | 0 | 88 | 999 | 999 | 99
1987 | 2 | 21 | 8 | 0 | ?9?9?9?9E0?9?9?9?9?9?9?9?9?9?9?9?9?9?9?9*9*9*9*9*9 | -2.2 | -6.7 | 72 | 91900 | 18 | 548 | 242 | 11 | 11 | 10 | 0 | 0 | 0 | 0 | 90 | 3.1 | 10 | 2 | 64.4 | 77777 | 9 | 999999999 | 69 | 0.062 | 0 | 88 | 999 | 999 | 99
1987 | 2 | 21 | 9 | 0 | ?9?9?9?9E0?9?9?9?9?9?9?9?9?9?9?9?9?9?9?9*9*9*9*9*9 | -1.7 | -5.6 | 75 | 91900 | 211 | 1398 | 266 | 49 | 18 | 46 | 5300 | 1300 | 5100 | 1150 | 40 | 2.1 | 10 | 9 | 48.3 | 7620 | 9 | 999999999 | 80 | 0.062 | 0 | 88 | 999 | 999 | 99
1987 | 2 | 21 | 10 | 0 | ?9?9?9?9E0?9?9?9?9?9?9?9?9?9?9?9?9?9?9?9*9*9*9*9*9 | 1.1 | -5.6 | 62 | 91900 | 433 | 1398 | 260 | 182 | 205 | 119 | 19400 | 18700 | 13500 | 2380 | 0 | 0 | 10 | 4 | 48.3 | 77777 | 9 | 999999999 | 80 | 0.062 | 0 | 88 | 999 | 999 | 99
1987 | 2 | 21 | 11 | 0 | ?9?9?9?9E0?9?9?9?9?9?9?9?9?9?9?9?9?9?9?9*9*9*9*9*9 | 2.8 | -6.7 | 50 | 91900 | 615 | 1398 | 263 | 400 | 531 | 168 | 41800 | 51900 | 18900 | 3430 | 320 | 2.1 | 10 | 3 | 48.3 | 77777 | 9 | 999999999 | 69 | 0.062 | 0 | 88 | 999 | 999 | 99
1987 | 2 | 21 | 12 | 0 | ?9?9?9?9E0?9?9?9?9?9?9?9?9?9?9?9?9?9?9?9*9*9*9*9*9 | 3.3 | -5 | 55 | 91900 | 743 | 1398 | 264 | 460 | 537 | 176 | 49100 | 54300 | 20100 | 3820 | 300 | 3.1 | 10 | 2 | 48.3 | 77777 | 9 | 999999999 | 80 | 0.062 | 0 | 88 | 999 | 999 | 99
1987 | 2 | 21 | 13 | 0 | ?9?9?9?9E0?9?9?9?9?9?9?9?9?9?9?9?9?9?9?9*9*9*9*9*9 | 4.4 | -4.4 | 53 | 91900 | 809 | 1398 | 269 | 558 | 680 | 166 | 58200 | 67500 | 19000 | 3720 | 310 | 3.6 | 10 | 2 | 48.3 | 77777 | 9 | 999999999 | 80 | 0.062 | 0 | 88 | 999 | 999 | 99
1987 | 2 | 21 | 14 | 0 | ?9?9?9?9E0?9?9?9?9?9?9?9?9?9?9?9?9?9?9?9*9*9*9*9*9 | 5.6 | -6.1 | 43 | 91800 | 807 | 1398 | 275 | 560 | 617 | 205 | 59400 | 62900 | 23000 | 4730 | 260 | 2.6 | 10 | 3 | 48.3 | 77777 | 9 | 999999999 | 69 | 0.062 | 0 | 88 | 999 | 999 | 99
1987 | 2 | 21 | 15 | 0 | ?9?9?9?9E0?9?9?9?9?9?9?9?9?9?9?9?9?9?9?9*9*9*9*9*9 | 6.1 | -6.7 | 40 | 91800 | 739 | 1398 | 278 | 508 | 667 | 156 | 52600 | 65400 | 17900 | 3280 | 270 | 3.1 | 10 | 4 | 48.3 | 77777 | 9 | 999999999 | 69 | 0.062 | 0 | 88 | 999 | 999 | 99
1987 | 2 | 21 | 16 | 0 | ?9?9?9?9E0?9?9?9?9?9?9?9?9?9?9?9?9?9?9?9*9*9*9*9*9 | 7.2 | -5.6 | 40 | 91800 | 609 | 1398 | 284 | 335 | 414 | 156 | 35200 | 40400 | 17600 | 3150 | 330 | 2.1 | 10 | 4 | 48.3 | 77777 | 9 | 999999999 | 80 | 0.062 | 0 | 88 | 999 | 999 | 99
1987 | 2 | 21 | 17 | 0 | ?9?9?9?9E0?9?9?9?9?9?9?9?9?9?9?9?9?9?9?9*9*9*9*9*9 | 6.1 | -4.4 | 47 | 91800 | 425 | 1398 | 281 | 174 | 208 | 111 | 18600 | 18900 | 12800 | 2200 | 310 | 3.6 | 10 | 4 | 48.3 | 77777 | 9 | 999999999 | 80 | 0.062 | 0 | 88 | 999 | 999 | 99
1987 | 2 | 21 | 18 | 0 | ?9?9?9?9E0?9?9?9?9?9?9?9?9?9?9?9?9?9?9?9*9*9*9*9*9 | 5.6 | -3.9 | 51 | 91800 | 201 | 1398 | 277 | 71 | 144 | 51 | 7600 | 8900 | 6300 | 950 | 300 | 5.2 | 10 | 3 | 48.3 | 77777 | 9 | 999999999 | 89 | 0.062 | 0 | 88 | 999 | 999 | 99
1987 | 2 | 21 | 19 | 0 | ?9?9?9?9E0?9?9?9?9?9?9?9?9?9?9?9?9?9?9?9*9*9*9*9*9 | 3.9 | -5.6 | 51 | 91800 | 14 | 501 | 266 | 11 | 15 | 9 | 0 | 0 | 0 | 0 | 330 | 3.1 | 10 | 2 | 48.3 | 77777 | 9 | 999999999 | 80 | 0.062 | 0 | 88 | 999 | 999 | 99
1987 | 2 | 21 | 20 | 0 | ?9?9?9?9E0?9?9?9?9?9?9?9?9?9?9?9?9?9?9?9*9*9*9*9*9 | 2.2 | -4.4 | 62 | 91800 | 0 | 0 | 261 | 0 | 0 | 0 | 0 | 0 | 0 | 0 | 310 | 2.6 | 10 | 2 | 32.2 | 77777 | 9 | 999999999 | 80 | 0.04 | 0 | 88 | 999 | 999 | 99
1987 | 2 | 21 | 21 | 0 | ?9?9?9?9E0?9?9?9?9?9?9?9?9?9?9?9?9?9?9?9*9*9*9*9*9 | -1.7 | -5 | 78 | 91800 | 0 | 0 | 246 | 0 | 0 | 0 | 0 | 0 | 0 | 0 | 140 | 2.1 | 10 | 2 | 32.2 | 77777 | 9 | 999999999 | 80 | 0.04 | 0 | 88 | 999 | 999 | 99
1987 | 2 | 21 | 22 | 0 | ?9?9?9?9E0?9?9?9?9?9?9?9?9?9?9?9?9?9?9?9*9*9*9*9*9 | -2.2 | -5 | 82 | 91800 | 0 | 0 | 244 | 0 | 0 | 0 | 0 | 0 | 0 | 0 | 130 | 1.5 | 8 | 2 | 32.2 | 77777 | 9 | 999999999 | 80 | 0.04 | 0 | 88 | 999 | 999 | 99
1987 | 2 | 21 | 23 | 0 | ?9?9?9?9E0?9?9?9?9?9?9?9?9?9?9?9?9?9?9?9*9*9*9*9*9 | -3.3 | -5.6 | 85 | 91800 | 0 | 0 | 240 | 0 | 0 | 0 | 0 | 0 | 0 | 0 | 140 | 2.1 | 7 | 2 | 32.2 | 77777 | 9 | 999999999 | 80 | 0.04 | 0 | 88 | 999 | 999 | 99
1987 | 2 | 21 | 24 | 0 | ?9?9?9?9E0?9?9?9?9?9?9?9?9?9?9?9?9?9?9?9*9*9*9*9*9 | -2.8 | -4.4 | 89 | 91800 | 0 | 0 | 242 | 0 | 0 | 0 | 0 | 0 | 0 | 0 | 100 | 2.6 | 6 | 2 | 32.2 | 77777 | 9 | 999999999 | 80 | 0.04 | 0 | 88 | 999 | 999 | 99
1987 | 2 | 22 | 1 | 0 | ?9?9?9?9E0?9?9?9?9?9?9?9?9?9?9?9?9?9?9?9*9*9*9*9*9 | -2.8 | -4.4 | 89 | 91800 | 0 | 0 | 251 | 0 | 0 | 0 | 0 | 0 | 0 | 0 | 90 | 2.6 | 6 | 6 | 24.1 | 1830 | 9 | 999999999 | 80 | 0.04 | 0 | 88 | 999 | 999 | 99
1987 | 2 | 22 | 2 | 0 | ?9?9?9?9E0?9?9?9?9?9?9?9?9?9?9?9?9?9?9?9*9*9*9*9*9 | -1.7 | -2.8 | 92 | 91800 | 0 | 0 | 277 | 0 | 0 | 0 | 0 | 0 | 0 | 0 | 110 | 2.6 | 10 | 10 | 24.1 | 1830 | 9 | 999999999 | 89 | 0.04 | 0 | 88 | 999 | 999 | 99
1987 | 2 | 22 | 3 | 0 | ?9?9?9?9E0?9?9?9?9?9?9?9?9?9?9?9?9?9?9?9*9*9*9*9*9 | -1.1 | -2.8 | 89 | 91700 | 0 | 0 | 279 | 0 | 0 | 0 | 0 | 0 | 0 | 0 | 100 | 1.5 | 10 | 10 | 24.1 | 1830 | 9 | 999999999 | 89 | 0.04 | 0 | 88 | 999 | 999 | 99
1987 | 2 | 22 | 4 | 0 | ?9?9?9?9E0?9?9?9?9?9?9?9?9?9?9?9?9?9?9?9*9*9*9*9*9 | -0.6 | -2.8 | 85 | 91700 | 0 | 0 | 281 | 0 | 0 | 0 | 0 | 0 | 0 | 0 | 90 | 2.6 | 10 | 10 | 24.1 | 1830 | 9 | 999999999 | 89 | 0.04 | 0 | 88 | 999 | 999 | 99
1987 | 2 | 22 | 5 | 0 | ?9?9?9?9E0?9?9?9?9?9?9?9?9?9?9?9?9?9?9?9*9*9*9*9*9 | -0.6 | -3.3 | 82 | 91600 | 0 | 0 | 281 | 0 | 0 | 0 | 0 | 0 | 0 | 0 | 130 | 1.5 | 10 | 10 | 24.1 | 2290 | 9 | 999999999 | 89 | 0.04 | 0 | 88 | 999 | 999 | 99
1987 | 2 | 22 | 6 | 0 | ?9?9?9?9E0?9?9?9?9?9?9?9?9?9?9?9?9?9?9?9*9*9*9*9*9 | 0 | -3.3 | 79 | 91600 | 0 | 0 | 283 | 0 | 0 | 0 | 0 | 0 | 0 | 0 | 0 | 0 | 10 | 10 | 24.1 | 1160 | 9 | 999999999 | 89 | 0.04 | 0 | 88 | 999 | 999 | 99
1987 | 2 | 22 | 7 | 0 | ?9?9?9?9E0?9?9?9?9?9?9?9?9?9?9?9?9?9?9?9*9*9*9*9*9 | 0 | -2.8 | 82 | 91600 | 0 | 0 | 284 | 0 | 0 | 0 | 0 | 0 | 0 | 0 | 70 | 1.5 | 10 | 10 | 24.1 | 1100 | 9 | 999999999 | 89 | 0.04 | 0 | 88 | 999 | 999 | 99
1987 | 2 | 22 | 8 | 0 | ?9?9?9?9E0?9?9?9?9?9?9?9?9?9?9?9?9?9?9?9*9*9*9*9*9 | 0 | -2.8 | 82 | 91600 | 20 | 594 | 284 | 8 | 1 | 8 | 0 | 0 | 0 | 0 | 0 | 0 | 10 | 10 | 32.2 | 1680 | 9 | 999999999 | 89 | 0.027 | 0 | 88 | 999 | 999 | 99
1987 | 2 | 22 | 9 | 0 | ?9?9?9?9E0?9?9?9?9?9?9?9?9?9?9?9?9?9?9?9*9*9*9*9*9 | 1.1 | -3.3 | 73 | 91600 | 218 | 1398 | 288 | 60 | 5 | 59 | 6600 | 100 | 6600 | 1920 | 270 | 1.5 | 10 | 10 | 32.2 | 1680 | 9 | 999999999 | 89 | 0.027 | 0 | 88 | 999 | 999 | 99
1987 | 2 | 22 | 10 | 0 | ?9?9?9?9E0?9?9?9?9?9?9?9?9?9?9?9?9?9?9?9*9*9*9*9*9 | 1.7 | -2.8 | 73 | 91600 | 440 | 1398 | 291 | 121 | 17 | 115 | 13500 | 1100 | 13200 | 4210 | 250 | 4.1 | 10 | 10 | 40.2 | 2130 | 9 | 999999999 | 89 | 0.027 | 0 | 88 | 999 | 999 | 99
1987 | 2 | 22 | 11 | 0 | ?9?9?9?9E0?9?9?9?9?9?9?9?9?9?9?9?9?9?9?9*9*9*9*9*9 | 2.2 | -3.3 | 67 | 91500 | 622 | 1398 | 293 | 199 | 10 | 194 | 22300 | 800 | 21900 | 7230 | 300 | 4.1 | 10 | 10 | 40.2 | 1680 | 9 | 999999999 | 89 | 0.027 | 0 | 88 | 999 | 999 | 99
1987 | 2 | 22 | 12 | 0 | ?9?9?9?9E0?9?9?9?9?9?9?9?9?9?9?9?9?9?9?9*9*9*9*9*9 | 2.2 | -2.8 | 70 | 91500 | 750 | 1398 | 293 | 225 | 10 | 220 | 25700 | 900 | 25200 | 8840 | 280 | 3.6 | 10 | 10 | 32.2 | 1460 | 9 | 999999999 | 89 | 0.027 | 0 | 88 | 999 | 999 | 99
1987 | 2 | 22 | 13 | 0 | ?9?9?9?9E0?9?9?9?9?9?9?9?9?9?9?9?9?9?9?9*9*9*9*9*9 | 3.9 | -3.3 | 60 | 91400 | 816 | 1398 | 300 | 272 | 1 | 272 | 30900 | 100 | 30800 | 10690 | 330 | 2.6 | 10 | 10 | 32.2 | 1460 | 9 | 999999999 | 89 | 0.027 | 0 | 88 | 999 | 999 | 99
1987 | 2 | 22 | 14 | 0 | ?9?9?9?9E0?9?9?9?9?9?9?9?9?9?9?9?9?9?9?9*9*9*9*9*9 | 3.9 | -4.4 | 55 | 91200 | 814 | 1398 | 299 | 257 | 3 | 255 | 29200 | 300 | 29100 | 10260 | 330 | 2.1 | 10 | 10 | 24.1 | 1460 | 9 | 999999999 | 80 | 0.027 | 0 | 88 | 999 | 999 | 99
1987 | 2 | 22 | 15 | 0 | ?9?9?9?9E0?9?9?9?9?9?9?9?9?9?9?9?9?9?9?9*9*9*9*9*9 | 3.3 | -4.4 | 57 | 91100 | 746 | 1398 | 296 | 252 | 4 | 250 | 28400 | 400 | 28200 | 9540 | 290 | 4.6 | 10 | 10 | 16.1 | 1460 | 9 | 999999999 | 80 | 0.027 | 0 | 88 | 999 | 999 | 99
1987 | 2 | 22 | 16 | 0 | ?9?9?9?9E0?9?9?9?9?9?9?9?9?9?9?9?9?9?9?9*9*9*9*9*9 | 2.2 | -2.2 | 73 | 91000 | 615 | 1398 | 294 | 224 | 1 | 224 | 24900 | 100 | 24800 | 7780 | 260 | 2.6 | 10 | 10 | 8 | 1070 | 9 | 999999999 | 89 | 0.027 | 0 | 88 | 999 | 999 | 99
1987 | 2 | 22 | 17 | 0 | ?9?9?9?9E0?9?9?9?9?9?9?9?9?9?9?9?9?9?9?9*9*9*9*9*9 | 0.6 | 0 | 96 | 90900 | 431 | 1398 | 289 | 146 | 2 | 146 | 16100 | 100 | 16100 | 4790 | 320 | 3.1 | 10 | 10 | 0.8 | 240 | 9 | 999999999 | 110 | 0.027 | 0 | 88 | 999 | 999 | 99
1987 | 2 | 22 | 18 | 0 | ?9?9?9?9E0?9?9?9?9?9?9?9?9?9?9?9?9?9?9?9*9*9*9*9*9 | 0 | 0 | 100 | 90800 | 207 | 1398 | 287 | 64 | 0 | 64 | 7000 | 0 | 7000 | 1960 | 340 | 3.1 | 10 | 10 | 0.8 | 240 | 9 | 999999999 | 100 | 0.027 | 0 | 88 | 999 | 999 | 99
1987 | 2 | 22 | 19 | 0 | ?9?9?9?9E0?9?9?9?9?9?9?9?9?9?9?9?9?9?9?9*9*9*9*9*9 | 0 | 0 | 100 | 90800 | 16 | 524 | 287 | 10 | 0 | 10 | 0 | 0 | 0 | 0 | 50 | 2.6 | 10 | 10 | 1.4 | 210 | 9 | 999999999 | 100 | 0.027 | 0 | 88 | 999 | 999 | 99
1987 | 2 | 22 | 20 | 0 | ?9?9?9?9E0?9?9?9?9?9?9?9?9?9?9?9?9?9?9?9*9*9*9*9*9 | 0 | -0.6 | 96 | 90700 | 0 | 0 | 286 | 0 | 0 | 0 | 0 | 0 | 0 | 0 | 50 | 2.6 | 10 | 10 | 4 | 790 | 9 | 999999999 | 100 | 0.04 | 0 | 88 | 999 | 999 | 99
1987 | 2 | 22 | 21 | 0 | ?9?9?9?9E0?9?9?9?9?9?9?9?9?9?9?9?9?9?9?9*9*9*9*9*9 | -0.6 | -1.1 | 96 | 90600 | 0 | 0 | 283 | 0 | 0 | 0 | 0 | 0 | 0 | 0 | 130 | 2.1 | 10 | 10 | 11.3 | 980 | 9 | 999999999 | 100 | 0.04 | 0 | 88 | 999 | 999 | 99
1987 | 2 | 22 | 22 | 0 | ?9?9?9?9E0?9?9?9?9?9?9?9?9?9?9?9?9?9?9?9*9*9*9*9*9 | -1.7 | -2.8 | 92 | 90500 | 0 | 0 | 277 | 0 | 0 | 0 | 0 | 0 | 0 | 0 | 110 | 2.1 | 10 | 10 | 19.3 | 1680 | 9 | 999999999 | 89 | 0.04 | 0 | 88 | 999 | 999 | 99
1987 | 2 | 22 | 23 | 0 | ?9?9?9?9E0?9?9?9?9?9?9?9?9?9?9?9?9?9?9?9*9*9*9*9*9 | -1.1 | -1.7 | 96 | 90400 | 0 | 0 | 280 | 0 | 0 | 0 | 0 | 0 | 0 | 0 | 120 | 2.1 | 10 | 10 | 8 | 670 | 9 | 999999999 | 89 | 0.04 | 0 | 88 | 999 | 999 | 99
1987 | 2 | 22 | 24 | 0 | ?9?9?9?9E0?9?9?9?9?9?9?9?9?9?9?9?9?9?9?9*9*9*9*9*9 | -1.1 | -1.1 | 100 | 90400 | 0 | 0 | 281 | 0 | 0 | 0 | 0 | 0 | 0 | 0 | 180 | 2.1 | 10 | 10 | 8 | 1100 | 9 | 999999999 | 100 | 0.04 | 0 | 88 | 999 | 999 | 99
1987 | 2 | 23 | 1 | 0 | ?9?9?9?9E0?9?9?9?9?9?9?9?9?9?9?9?9?9?9?9*9*9*9*9*9 | -1.1 | -1.1 | 100 | 90300 | 0 | 0 | 281 | 0 | 0 | 0 | 0 | 0 | 0 | 0 | 0 | 0 | 10 | 10 | 8 | 730 | 9 | 999999999 | 100 | 0.04 | 0 | 88 | 999 | 999 | 99
1987 | 2 | 23 | 2 | 0 | ?9?9?9?9E0?9?9?9?9?9?9?9?9?9?9?9?9?9?9?9*9*9*9*9*9 | -0.6 | -1.1 | 96 | 90300 | 0 | 0 | 283 | 0 | 0 | 0 | 0 | 0 | 0 | 0 | 0 | 0 | 10 | 10 | 8 | 1070 | 9 | 999999999 | 100 | 0.04 | 0 | 88 | 999 | 999 | 99
1987 | 2 | 23 | 3 | 0 | ?9?9?9?9E0?9?9?9?9?9?9?9?9?9?9?9?9?9?9?9*9*9*9*9*9 | -0.6 | -0.6 | 100 | 90200 | 0 | 0 | 284 | 0 | 0 | 0 | 0 | 0 | 0 | 0 | 280 | 3.1 | 10 | 10 | 0.2 | 60 | 9 | 999999999 | 100 | 0.04 | 0 | 88 | 999 | 999 | 99
1987 | 2 | 23 | 4 | 0 | ?9?9?9?9E0?9?9?9?9?9?9?9?9?9?9?9?9?9?9?9*9*9*9*9*9 | -1.1 | -1.1 | 100 | 90200 | 0 | 0 | 281 | 0 | 0 | 0 | 0 | 0 | 0 | 0 | 310 | 5.2 | 10 | 10 | 6.4 | 150 | 9 | 999999999 | 100 | 0.04 | 0 | 88 | 999 | 999 | 99
1987 | 2 | 23 | 5 | 0 | ?9?9?9?9E0?9?9?9?9?9?9?9?9?9?9?9?9?9?9?9*9*9*9*9*9 | -1.1 | -1.7 | 96 | 90100 | 0 | 0 | 280 | 0 | 0 | 0 | 0 | 0 | 0 | 0 | 300 | 4.1 | 10 | 10 | 0.4 | 30 | 9 | 999999999 | 89 | 0.04 | 0 | 88 | 999 | 999 | 99
1987 | 2 | 23 | 6 | 0 | ?9?9?9?9E0?9?9?9?9?9?9?9?9?9?9?9?9?9?9?9*9*9*9*9*9 | -1.7 | -1.7 | 100 | 90100 | 0 | 0 | 278 | 0 | 0 | 0 | 0 | 0 | 0 | 0 | 300 | 3.6 | 10 | 10 | 0.4 | 30 | 9 | 999999999 | 89 | 0.04 | 0 | 88 | 999 | 999 | 99
1987 | 2 | 23 | 7 | 0 | ?9?9?9?9E0?9?9?9?9?9?9?9?9?9?9?9?9?9?9?9*9*9*9*9*9 | -1.7 | -2.2 | 96 | 90100 | 0 | 0 | 277 | 0 | 0 | 0 | 0 | 0 | 0 | 0 | 310 | 2.1 | 10 | 10 | 0.8 | 30 | 9 | 999999999 | 89 | 0.04 | 0 | 88 | 999 | 999 | 99
1987 | 2 | 23 | 8 | 0 | ?9?9?9?9E0?9?9?9?9?9?9?9?9?9?9?9?9?9?9?9*9*9*9*9*9 | -1.7 | -2.2 | 96 | 90100 | 23 | 617 | 277 | 9 | 0 | 9 | 0 | 0 | 0 | 0 | 310 | 2.6 | 10 | 10 | 6.4 | 120 | 9 | 999999999 | 89 | 0.057 | 0 | 88 | 999 | 999 | 99
1987 | 2 | 23 | 9 | 0 | ?9?9?9?9E0?9?9?9?9?9?9?9?9?9?9?9?9?9?9?9*9*9*9*9*9 | -2.2 | -2.8 | 96 | 90100 | 224 | 1397 | 275 | 69 | 0 | 69 | 7600 | 0 | 7600 | 2130 | 250 | 2.1 | 10 | 10 | 0.6 | 340 | 9 | 999999999 | 89 | 0.057 | 0 | 88 | 999 | 999 | 99
1987 | 2 | 23 | 10 | 0 | ?9?9?9?9E0?9?9?9?9?9?9?9?9?9?9?9?9?9?9?9*9*9*9*9*9 | -1.7 | -2.8 | 92 | 90100 | 447 | 1397 | 269 | 175 | 49 | 159 | 19100 | 4600 | 17600 | 3990 | 130 | 1.5 | 10 | 9 | 4 | 270 | 9 | 999999999 | 89 | 0.057 | 0 | 88 | 999 | 999 | 99
1987 | 2 | 23 | 11 | 0 | ?9?9?9?9E0?9?9?9?9?9?9?9?9?9?9?9?9?9?9?9*9*9*9*9*9 | -1.1 | -2.8 | 89 | 90100 | 629 | 1397 | 279 | 234 | 54 | 210 | 25700 | 5300 | 23300 | 5920 | 240 | 2.6 | 10 | 10 | 8 | 270 | 9 | 999999999 | 89 | 0.057 | 0 | 88 | 999 | 999 | 99
1987 | 2 | 23 | 12 | 0 | ?9?9?9?9E0?9?9?9?9?9?9?9?9?9?9?9?9?9?9?9*9*9*9*9*9 | -1.1 | -3.9 | 82 | 90100 | 757 | 1397 | 278 | 215 | 10 | 210 | 24700 | 800 | 24200 | 8620 | 0 | 0 | 10 | 10 | 8 | 270 | 9 | 999999999 | 80 | 0.057 | 0 | 88 | 999 | 999 | 99
1987 | 2 | 23 | 13 | 0 | ?9?9?9?9E0?9?9?9?9?9?9?9?9?9?9?9?9?9?9?9*9*9*9*9*9 | 0 | -3.3 | 79 | 90000 | 822 | 1397 | 283 | 277 | 11 | 271 | 31500 | 1000 | 30900 | 10730 | 0 | 0 | 10 | 10 | 9.7 | 370 | 9 | 999999999 | 89 | 0.057 | 0 | 88 | 999 | 999 | 99
1987 | 2 | 23 | 14 | 0 | ?9?9?9?9E0?9?9?9?9?9?9?9?9?9?9?9?9?9?9?9*9*9*9*9*9 | 0 | -2.8 | 82 | 90000 | 821 | 1397 | 284 | 291 | 8 | 286 | 32800 | 800 | 32400 | 11070 | 0 | 0 | 10 | 10 | 9.7 | 370 | 9 | 999999999 | 89 | 0.057 | 0 | 88 | 999 | 999 | 99
1987 | 2 | 23 | 15 | 0 | ?9?9?9?9E0?9?9?9?9?9?9?9?9?9?9?9?9?9?9?9*9*9*9*9*9 | 0.6 | -3.3 | 76 | 90000 | 752 | 1397 | 286 | 256 | 5 | 253 | 28800 | 500 | 28600 | 9670 | 10 | 2.1 | 10 | 10 | 11.3 | 1370 | 9 | 999999999 | 89 | 0.057 | 0 | 88 | 999 | 999 | 99
1987 | 2 | 23 | 16 | 0 | ?9?9?9?9E0?9?9?9?9?9?9?9?9?9?9?9?9?9?9?9*9*9*9*9*9 | 1.1 | -2.8 | 76 | 90000 | 621 | 1397 | 288 | 182 | 4 | 180 | 20500 | 300 | 20400 | 6900 | 160 | 2.6 | 10 | 10 | 11.3 | 1520 | 9 | 999999999 | 89 | 0.057 | 0 | 88 | 999 | 999 | 99
1987 | 2 | 23 | 17 | 0 | ?9?9?9?9E0?9?9?9?9?9?9?9?9?9?9?9?9?9?9?9*9*9*9*9*9 | 1.7 | -3.9 | 67 | 90000 | 437 | 1397 | 282 | 132 | 37 | 121 | 14500 | 3400 | 13500 | 3220 | 20 | 1.5 | 10 | 9 | 16.1 | 2740 | 9 | 999999999 | 80 | 0.057 | 0 | 88 | 999 | 999 | 99
1987 | 2 | 23 | 18 | 0 | ?9?9?9?9E0?9?9?9?9?9?9?9?9?9?9?9?9?9?9?9*9*9*9*9*9 | 1.7 | -3.9 | 67 | 90000 | 213 | 1397 | 272 | 82 | 85 | 70 | 8900 | 5800 | 8000 | 1480 | 340 | 2.1 | 10 | 7 | 24.1 | 2740 | 9 | 999999999 | 80 | 0.057 | 0 | 88 | 999 | 999 | 99
1987 | 2 | 23 | 19 | 0 | ?9?9?9?9E0?9?9?9?9?9?9?9?9?9?9?9?9?9?9?9*9*9*9*9*9 | 1.1 | -3.3 | 73 | 90000 | 18 | 547 | 280 | 7 | 1 | 7 | 0 | 0 | 0 | 0 | 320 | 3.6 | 10 | 9 | 32.2 | 2290 | 9 | 999999999 | 89 | 0.057 | 0 | 88 | 999 | 999 | 99
1987 | 2 | 23 | 20 | 0 | ?9?9?9?9E0?9?9?9?9?9?9?9?9?9?9?9?9?9?9?9*9*9*9*9*9 | 0.6 | -2.8 | 79 | 90000 | 0 | 0 | 273 | 0 | 0 | 0 | 0 | 0 | 0 | 0 | 330 | 3.1 | 10 | 8 | 24.1 | 1830 | 9 | 999999999 | 89 | 0.04 | 0 | 88 | 999 | 999 | 99
1987 | 2 | 23 | 21 | 0 | ?9?9?9?9E0?9?9?9?9?9?9?9?9?9?9?9?9?9?9?9*9*9*9*9*9 | 0 | -2.2 | 85 | 89900 | 0 | 0 | 284 | 0 | 0 | 0 | 0 | 0 | 0 | 0 | 290 | 2.1 | 10 | 10 | 24.1 | 1520 | 9 | 999999999 | 89 | 0.04 | 0 | 88 | 999 | 999 | 99
1987 | 2 | 23 | 22 | 0 | ?9?9?9?9E0?9?9?9?9?9?9?9?9?9?9?9?9?9?9?9*9*9*9*9*9 | 0 | -2.2 | 85 | 89900 | 0 | 0 | 284 | 0 | 0 | 0 | 0 | 0 | 0 | 0 | 0 | 0 | 10 | 10 | 24.1 | 1520 | 9 | 999999999 | 89 | 0.04 | 0 | 88 | 999 | 999 | 99
1987 | 2 | 23 | 23 | 0 | ?9?9?9?9E0?9?9?9?9?9?9?9?9?9?9?9?9?9?9?9*9*9*9*9*9 | -0.6 | -2.2 | 89 | 89900 | 0 | 0 | 282 | 0 | 0 | 0 | 0 | 0 | 0 | 0 | 260 | 2.6 | 10 | 10 | 24.1 | 1980 | 9 | 999999999 | 89 | 0.04 | 0 | 88 | 999 | 999 | 99
1987 | 2 | 23 | 24 | 0 | ?9?9?9?9E0?9?9?9?9?9?9?9?9?9?9?9?9?9?9?9*9*9*9*9*9 | -1.1 | -2.2 | 92 | 89900 | 0 | 0 | 272 | 0 | 0 | 0 | 0 | 0 | 0 | 0 | 260 | 2.6 | 9 | 9 | 24.1 | 1980 | 9 | 999999999 | 89 | 0.04 | 0 | 88 | 999 | 999 | 99
1987 | 2 | 24 | 1 | 0 | ?9?9?9?9E0?9?9?9?9?9?9?9?9?9?9?9?9?9?9?9*9*9*9*9*9 | -1.1 | -2.8 | 89 | 89900 | 0 | 0 | 279 | 0 | 0 | 0 | 0 | 0 | 0 | 0 | 0 | 0 | 10 | 10 | 16.1 | 1680 | 9 | 999999999 | 89 | 0.041 | 0 | 88 | 999 | 999 | 99
1987 | 2 | 24 | 2 | 0 | ?9?9?9?9E0?9?9?9?9?9?9?9?9?9?9?9?9?9?9?9*9*9*9*9*9 | -1.1 | -2.8 | 89 | 89900 | 0 | 0 | 279 | 0 | 0 | 0 | 0 | 0 | 0 | 0 | 240 | 2.1 | 10 | 10 | 24.1 | 1980 | 9 | 999999999 | 89 | 0.041 | 0 | 88 | 999 | 999 | 99
1987 | 2 | 24 | 3 | 0 | ?9?9?9?9E0?9?9?9?9?9?9?9?9?9?9?9?9?9?9?9*9*9*9*9*9 | -1.1 | -3.3 | 85 | 89900 | 0 | 0 | 279 | 0 | 0 | 0 | 0 | 0 | 0 | 0 | 240 | 2.1 | 10 | 10 | 24.1 | 1520 | 9 | 999999999 | 89 | 0.041 | 0 | 88 | 999 | 999 | 99
1987 | 2 | 24 | 4 | 0 | ?9?9?9?9E0?9?9?9?9?9?9?9?9?9?9?9?9?9?9?9*9*9*9*9*9 | -0.6 | -3.9 | 79 | 89800 | 0 | 0 | 280 | 0 | 0 | 0 | 0 | 0 | 0 | 0 | 260 | 3.1 | 10 | 10 | 24.1 | 1680 | 9 | 999999999 | 80 | 0.041 | 0 | 88 | 999 | 999 | 99
1987 | 2 | 24 | 5 | 0 | ?9?9?9?9E0?9?9?9?9?9?9?9?9?9?9?9?9?9?9?9*9*9*9*9*9 | 0 | -4.4 | 72 | 89800 | 0 | 0 | 282 | 0 | 0 | 0 | 0 | 0 | 0 | 0 | 210 | 2.6 | 10 | 10 | 24.1 | 1520 | 9 | 999999999 | 80 | 0.041 | 0 | 88 | 999 | 999 | 99
1987 | 2 | 24 | 6 | 0 | ?9?9?9?9E0?9?9?9?9?9?9?9?9?9?9?9?9?9?9?9*9*9*9*9*9 | -0.6 | -5 | 72 | 89900 | 0 | 0 | 279 | 0 | 0 | 0 | 0 | 0 | 0 | 0 | 240 | 4.1 | 10 | 10 | 24.1 | 1520 | 9 | 999999999 | 80 | 0.041 | 0 | 88 | 999 | 999 | 99
1987 | 2 | 24 | 7 | 0 | ?9?9?9?9E0?9?9?9?9?9?9?9?9?9?9?9?9?9?9?9*9*9*9*9*9 | -0.6 | -5.6 | 69 | 89900 | 0 | 0 | 278 | 0 | 0 | 0 | 0 | 0 | 0 | 0 | 220 | 5.2 | 10 | 10 | 24.1 | 1220 | 9 | 999999999 | 80 | 0.041 | 0 | 88 | 999 | 999 | 99
1987 | 2 | 24 | 8 | 0 | ?9?9?9?9E0?9?9?9?9?9?9?9?9?9?9?9?9?9?9?9*9*9*9*9*9 | -0.6 | -4.4 | 75 | 90000 | 26 | 663 | 280 | 5 | 0 | 5 | 0 | 0 | 0 | 0 | 210 | 3.1 | 10 | 10 | 24.1 | 910 | 9 | 999999999 | 80 | 0.032 | 0 | 88 | 999 | 999 | 99
1987 | 2 | 24 | 9 | 0 | ?9?9?9?9E0?9?9?9?9?9?9?9?9?9?9?9?9?9?9?9*9*9*9*9*9 | 0 | -4.4 | 72 | 90100 | 231 | 1396 | 282 | 69 | 10 | 67 | 7600 | 300 | 7500 | 2130 | 230 | 3.6 | 10 | 10 | 24.1 | 1460 | 9 | 999999999 | 80 | 0.032 | 0 | 88 | 999 | 999 | 99
1987 | 2 | 24 | 10 | 0 | ?9?9?9?9E0?9?9?9?9?9?9?9?9?9?9?9?9?9?9?9*9*9*9*9*9 | 0 | -5.6 | 67 | 90100 | 454 | 1396 | 281 | 141 | 4 | 139 | 15600 | 300 | 15500 | 4830 | 210 | 3.6 | 10 | 10 | 24.1 | 1070 | 9 | 999999999 | 80 | 0.032 | 0 | 88 | 999 | 999 | 99
1987 | 2 | 24 | 11 | 0 | ?9?9?9?9E0?9?9?9?9?9?9?9?9?9?9?9?9?9?9?9*9*9*9*9*9 | -1.1 | -3.3 | 85 | 90200 | 636 | 1396 | 279 | 220 | 12 | 214 | 24500 | 1000 | 24000 | 7790 | 180 | 5.2 | 10 | 10 | 1.6 | 460 | 9 | 999999999 | 89 | 0.032 | 0 | 88 | 999 | 999 | 99
1987 | 2 | 24 | 12 | 0 | ?9?9?9?9E0?9?9?9?9?9?9?9?9?9?9?9?9?9?9?9*9*9*9*9*9 | -0.6 | -1.7 | 92 | 90300 | 764 | 1396 | 282 | 246 | 0 | 246 | 27800 | 0 | 27800 | 9620 | 290 | 2.6 | 10 | 10 | 8 | 1220 | 9 | 999999999 | 89 | 0.032 | 0 | 88 | 999 | 999 | 99
1987 | 2 | 24 | 13 | 0 | ?9?9?9?9E0?9?9?9?9?9?9?9?9?9?9?9?9?9?9?9*9*9*9*9*9 | 0.6 | -0.6 | 92 | 90300 | 829 | 1396 | 289 | 256 | 1 | 256 | 29300 | 100 | 29200 | 10410 | 300 | 3.1 | 10 | 10 | 11.3 | 1220 | 9 | 999999999 | 100 | 0.032 | 0 | 88 | 999 | 999 | 99
1987 | 2 | 24 | 14 | 0 | ?9?9?9?9E0?9?9?9?9?9?9?9?9?9?9?9?9?9?9?9*9*9*9*9*9 | 1.7 | -0.6 | 85 | 90300 | 827 | 1396 | 285 | 492 | 370 | 274 | 52700 | 39200 | 29400 | 6920 | 310 | 3.1 | 10 | 9 | 11.3 | 430 | 9 | 999999999 | 100 | 0.032 | 0 | 88 | 999 | 999 | 99
1987 | 2 | 24 | 15 | 0 | ?9?9?9?9E0?9?9?9?9?9?9?9?9?9?9?9?9?9?9?9*9*9*9*9*9 | 3.3 | -1.7 | 70 | 90300 | 759 | 1396 | 291 | 385 | 87 | 337 | 42100 | 8900 | 37200 | 9430 | 320 | 4.1 | 10 | 9 | 16.1 | 1370 | 9 | 999999999 | 89 | 0.032 | 0 | 88 | 999 | 999 | 99
1987 | 2 | 24 | 16 | 0 | ?9?9?9?9E0?9?9?9?9?9?9?9?9?9?9?9?9?9?9?9*9*9*9*9*9 | 5 | -3.9 | 53 | 90300 | 627 | 1396 | 296 | 276 | 197 | 188 | 30200 | 19900 | 21200 | 4530 | 320 | 4.1 | 10 | 9 | 24.1 | 1370 | 9 | 999999999 | 80 | 0.032 | 0 | 88 | 999 | 999 | 99
1987 | 2 | 24 | 17 | 0 | ?9?9?9?9E0?9?9?9?9?9?9?9?9?9?9?9?9?9?9?9*9*9*9*9*9 | 3.9 | -2.8 | 62 | 90300 | 443 | 1396 | 281 | 177 | 136 | 134 | 19200 | 12600 | 15200 | 3020 | 310 | 6.2 | 9 | 7 | 32.2 | 2130 | 9 | 999999999 | 89 | 0.032 | 0 | 88 | 999 | 999 | 99
1987 | 2 | 24 | 18 | 0 | ?9?9?9?9E0?9?9?9?9?9?9?9?9?9?9?9?9?9?9?9*9*9*9*9*9 | 3.3 | -3.9 | 60 | 90400 | 219 | 1396 | 282 | 65 | 34 | 60 | 7100 | 2600 | 6700 | 1440 | 310 | 5.2 | 10 | 8 | 32.2 | 2740 | 9 | 999999999 | 80 | 0.032 | 0 | 88 | 999 | 999 | 99
1987 | 2 | 24 | 19 | 0 | ?9?9?9?9E0?9?9?9?9?9?9?9?9?9?9?9?9?9?9?9*9*9*9*9*9 | 1.7 | -3.9 | 67 | 90500 | 20 | 593 | 282 | 15 | 4 | 14 | 0 | 0 | 0 | 0 | 280 | 2.6 | 10 | 9 | 32.2 | 2740 | 9 | 999999999 | 80 | 0.032 | 0 | 88 | 999 | 999 | 99
1987 | 2 | 24 | 20 | 0 | ?9?9?9?9E0?9?9?9?9?9?9?9?9?9?9?9?9?9?9?9*9*9*9*9*9 | 0 | -3.9 | 75 | 90500 | 0 | 0 | 265 | 0 | 0 | 0 | 0 | 0 | 0 | 0 | 270 | 3.6 | 8 | 7 | 32.2 | 2740 | 9 | 999999999 | 80 | 0.041 | 0 | 88 | 999 | 999 | 99
1987 | 2 | 24 | 21 | 0 | ?9?9?9?9E0?9?9?9?9?9?9?9?9?9?9?9?9?9?9?9*9*9*9*9*9 | -1.1 | -4.4 | 78 | 90500 | 0 | 0 | 260 | 0 | 0 | 0 | 0 | 0 | 0 | 0 | 290 | 3.6 | 7 | 7 | 32.2 | 3050 | 9 | 999999999 | 80 | 0.041 | 0 | 88 | 999 | 999 | 99
1987 | 2 | 24 | 22 | 0 | ?9?9?9?9E0?9?9?9?9?9?9?9?9?9?9?9?9?9?9?9*9*9*9*9*9 | -2.2 | -4.4 | 85 | 90600 | 0 | 0 | 247 | 0 | 0 | 0 | 0 | 0 | 0 | 0 | 190 | 2.1 | 3 | 3 | 32.2 | 77777 | 9 | 999999999 | 80 | 0.041 | 0 | 88 | 999 | 999 | 99
1987 | 2 | 24 | 23 | 0 | ?9?9?9?9E0?9?9?9?9?9?9?9?9?9?9?9?9?9?9?9*9*9*9*9*9 | -3.9 | -5.6 | 88 | 90600 | 0 | 0 | 230 | 0 | 0 | 0 | 0 | 0 | 0 | 0 | 0 | 0 | 0 | 0 | 32.2 | 77777 | 9 | 999999999 | 80 | 0.041 | 0 | 88 | 999 | 999 | 99
1987 | 2 | 24 | 24 | 0 | ?9?9?9?9E0?9?9?9?9?9?9?9?9?9?9?9?9?9?9?9*9*9*9*9*9 | -5 | -6.7 | 88 | 90600 | 0 | 0 | 225 | 0 | 0 | 0 | 0 | 0 | 0 | 0 | 150 | 2.1 | 0 | 0 | 24.1 | 77777 | 9 | 999999999 | 69 | 0.041 | 0 | 88 | 999 | 999 | 99
1987 | 2 | 25 | 1 | 0 | ?9?9?9?9E0?9?9?9?9?9?9?9?9?9?9?9?9?9?9?9*9*9*9*9*9 | -5 | -6.1 | 92 | 90600 | 0 | 0 | 226 | 0 | 0 | 0 | 0 | 0 | 0 | 0 | 200 | 2.1 | 0 | 0 | 24.1 | 77777 | 9 | 999999999 | 69 | 0.041 | 0 | 88 | 999 | 999 | 99
1987 | 2 | 25 | 2 | 0 | ?9?9?9?9E0?9?9?9?9?9?9?9?9?9?9?9?9?9?9?9*9*9*9*9*9 | -5 | -6.7 | 88 | 90600 | 0 | 0 | 225 | 0 | 0 | 0 | 0 | 0 | 0 | 0 | 0 | 0 | 0 | 0 | 24.1 | 77777 | 9 | 999999999 | 69 | 0.041 | 0 | 88 | 999 | 999 | 99
1987 | 2 | 25 | 3 | 0 | ?9?9?9?9E0?9?9?9?9?9?9?9?9?9?9?9?9?9?9?9*9*9*9*9*9 | -5.6 | -7.8 | 85 | 90700 | 0 | 0 | 222 | 0 | 0 | 0 | 0 | 0 | 0 | 0 | 0 | 0 | 3 | 0 | 24.1 | 77777 | 9 | 999999999 | 69 | 0.041 | 0 | 88 | 999 | 999 | 99
1987 | 2 | 25 | 4 | 0 | ?9?9?9?9E0?9?9?9?9?9?9?9?9?9?9?9?9?9?9?9*9*9*9*9*9 | -6.7 | -8.9 | 84 | 90600 | 0 | 0 | 218 | 0 | 0 | 0 | 0 | 0 | 0 | 0 | 180 | 2.1 | 3 | 0 | 24.1 | 77777 | 9 | 999999999 | 60 | 0.041 | 0 | 88 | 999 | 999 | 99
1987 | 2 | 25 | 5 | 0 | ?9?9?9?9E0?9?9?9?9?9?9?9?9?9?9?9?9?9?9?9*9*9*9*9*9 | -6.7 | -9.4 | 81 | 90700 | 0 | 0 | 217 | 0 | 0 | 0 | 0 | 0 | 0 | 0 | 0 | 0 | 2 | 0 | 24.1 | 77777 | 9 | 999999999 | 60 | 0.041 | 0 | 88 | 999 | 999 | 99
1987 | 2 | 25 | 6 | 0 | ?9?9?9?9E0?9?9?9?9?9?9?9?9?9?9?9?9?9?9?9*9*9*9*9*9 | -6.7 | -8.9 | 84 | 90700 | 0 | 0 | 235 | 0 | 0 | 0 | 0 | 0 | 0 | 0 | 0 | 0 | 8 | 7 | 16.1 | 60 | 9 | 999999999 | 60 | 0.041 | 0 | 88 | 999 | 999 | 99
1987 | 2 | 25 | 7 | 0 | ?9?9?9?9E0?9?9?9?9?9?9?9?9?9?9?9?9?9?9?9*9*9*9*9*9 | -6.1 | -7.8 | 88 | 90700 | 0 | 0 | 242 | 0 | 0 | 0 | 0 | 0 | 0 | 0 | 180 | 1.5 | 9 | 8 | 24.1 | 5490 | 9 | 999999999 | 69 | 0.041 | 0 | 88 | 999 | 999 | 99
1987 | 2 | 25 | 8 | 0 | ?9?9?9?9E0?9?9?9?9?9?9?9?9?9?9?9?9?9?9?9*9*9*9*9*9 | -5 | -5.6 | 96 | 90800 | 29 | 686 | 254 | 13 | 10 | 12 | 1400 | 500 | 1300 | 300 | 160 | 2.6 | 10 | 9 | 16.1 | 3960 | 9 | 999999999 | 80 | 0.03 | 0 | 88 | 999 | 999 | 99
1987 | 2 | 25 | 9 | 0 | ?9?9?9?9E0?9?9?9?9?9?9?9?9?9?9?9?9?9?9?9*9*9*9*9*9 | -2.8 | -3.9 | 92 | 90900 | 238 | 1396 | 264 | 78 | 36 | 72 | 8500 | 2800 | 8100 | 1700 | 170 | 2.1 | 10 | 9 | 16.1 | 3960 | 9 | 999999999 | 80 | 0.03 | 0 | 88 | 999 | 999 | 99
1987 | 2 | 25 | 10 | 0 | ?9?9?9?9E0?9?9?9?9?9?9?9?9?9?9?9?9?9?9?9*9*9*9*9*9 | -1.7 | -3.9 | 85 | 91000 | 461 | 1396 | 262 | 159 | 68 | 137 | 17500 | 6300 | 15400 | 3640 | 170 | 4.1 | 9 | 8 | 16.1 | 3960 | 9 | 999999999 | 80 | 0.03 | 0 | 88 | 999 | 999 | 99
1987 | 2 | 25 | 11 | 0 | ?9?9?9?9E0?9?9?9?9?9?9?9?9?9?9?9?9?9?9?9*9*9*9*9*9 | -1.1 | -3.3 | 85 | 91000 | 643 | 1396 | 265 | 310 | 164 | 235 | 33500 | 16500 | 25800 | 5710 | 180 | 3.6 | 9 | 8 | 24.1 | 3960 | 9 | 999999999 | 89 | 0.03 | 0 | 88 | 999 | 999 | 99
1987 | 2 | 25 | 12 | 0 | ?9?9?9?9E0?9?9?9?9?9?9?9?9?9?9?9?9?9?9?9*9*9*9*9*9 | 1.1 | -3.3 | 73 | 91100 | 771 | 1396 | 262 | 475 | 465 | 219 | 49700 | 47100 | 23600 | 4960 | 210 | 2.6 | 8 | 4 | 24.1 | 77777 | 9 | 999999999 | 89 | 0.03 | 0 | 88 | 999 | 999 | 99
1987 | 2 | 25 | 13 | 0 | ?9?9?9?9E0?9?9?9?9?9?9?9?9?9?9?9?9?9?9?9*9*9*9*9*9 | 2.8 | -3.9 | 62 | 91100 | 836 | 1396 | 268 | 588 | 643 | 204 | 62800 | 65900 | 23100 | 4820 | 170 | 2.6 | 9 | 4 | 32.2 | 77777 | 9 | 999999999 | 80 | 0.03 | 0 | 88 | 999 | 999 | 99
1987 | 2 | 25 | 14 | 0 | ?9?9?9?9E0?9?9?9?9?9?9?9?9?9?9?9?9?9?9?9*9*9*9*9*9 | 3.9 | -5 | 53 | 91100 | 834 | 1396 | 269 | 589 | 729 | 154 | 61900 | 73000 | 18100 | 3600 | 120 | 2.6 | 9 | 3 | 32.2 | 77777 | 9 | 999999999 | 80 | 0.03 | 0 | 88 | 999 | 999 | 99
1987 | 2 | 25 | 15 | 0 | ?9?9?9?9E0?9?9?9?9?9?9?9?9?9?9?9?9?9?9?9*9*9*9*9*9 | 3.3 | -5.6 | 53 | 91100 | 765 | 1396 | 271 | 454 | 420 | 225 | 49000 | 44200 | 24700 | 5300 | 130 | 2.1 | 10 | 5 | 32.2 | 77777 | 9 | 999999999 | 80 | 0.03 | 0 | 88 | 999 | 999 | 99
1987 | 2 | 25 | 16 | 0 | ?9?9?9?9E0?9?9?9?9?9?9?9?9?9?9?9?9?9?9?9*9*9*9*9*9 | 3.3 | -5 | 55 | 91100 | 634 | 1396 | 277 | 291 | 193 | 204 | 31700 | 19400 | 22800 | 4930 | 140 | 2.6 | 9 | 7 | 32.2 | 1310 | 9 | 999999999 | 80 | 0.03 | 0 | 88 | 999 | 999 | 99
1987 | 2 | 25 | 17 | 0 | ?9?9?9?9E0?9?9?9?9?9?9?9?9?9?9?9?9?9?9?9*9*9*9*9*9 | 3.3 | -5.6 | 53 | 91200 | 449 | 1396 | 271 | 190 | 183 | 131 | 20700 | 17000 | 15200 | 2960 | 150 | 3.1 | 5 | 5 | 32.2 | 77777 | 9 | 999999999 | 80 | 0.03 | 0 | 88 | 999 | 999 | 99
1987 | 2 | 25 | 18 | 0 | ?9?9?9?9E0?9?9?9?9?9?9?9?9?9?9?9?9?9?9?9*9*9*9*9*9 | 2.8 | -5 | 57 | 91200 | 224 | 1396 | 265 | 110 | 473 | 35 | 11500 | 33400 | 6100 | 650 | 140 | 4.1 | 3 | 3 | 40.2 | 77777 | 9 | 999999999 | 80 | 0.03 | 0 | 88 | 999 | 999 | 99
1987 | 2 | 25 | 19 | 0 | ?9?9?9?9E0?9?9?9?9?9?9?9?9?9?9?9?9?9?9?9*9*9*9*9*9 | -1.1 | -5 | 75 | 91200 | 22 | 616 | 245 | 16 | 63 | 9 | 0 | 0 | 0 | 0 | 120 | 3.1 | 3 | 1 | 32.2 | 77777 | 9 | 999999999 | 80 | 0.03 | 0 | 88 | 999 | 999 | 99
1987 | 2 | 25 | 20 | 0 | ?9?9?9?9E0?9?9?9?9?9?9?9?9?9?9?9?9?9?9?9*9*9*9*9*9 | -2.8 | -5.6 | 81 | 91300 | 0 | 0 | 238 | 0 | 0 | 0 | 0 | 0 | 0 | 0 | 120 | 3.6 | 1 | 1 | 24.1 | 77777 | 9 | 999999999 | 80 | 0.041 | 0 | 88 | 999 | 999 | 99
1987 | 2 | 25 | 21 | 0 | ?9?9?9?9E0?9?9?9?9?9?9?9?9?9?9?9?9?9?9?9*9*9*9*9*9 | -1.7 | -4.4 | 82 | 91300 | 0 | 0 | 238 | 0 | 0 | 0 | 0 | 0 | 0 | 0 | 130 | 3.1 | 0 | 0 | 24.1 | 77777 | 9 | 999999999 | 80 | 0.041 | 0 | 88 | 999 | 999 | 99
1987 | 2 | 25 | 22 | 0 | ?9?9?9?9E0?9?9?9?9?9?9?9?9?9?9?9?9?9?9?9*9*9*9*9*9 | -2.8 | -5.6 | 81 | 91300 | 0 | 0 | 234 | 0 | 0 | 0 | 0 | 0 | 0 | 0 | 120 | 3.1 | 0 | 0 | 24.1 | 77777 | 9 | 999999999 | 80 | 0.041 | 0 | 88 | 999 | 999 | 99
1987 | 2 | 25 | 23 | 0 | ?9?9?9?9E0?9?9?9?9?9?9?9?9?9?9?9?9?9?9?9*9*9*9*9*9 | -3.3 | -5.6 | 85 | 91400 | 0 | 0 | 236 | 0 | 0 | 0 | 0 | 0 | 0 | 0 | 130 | 3.1 | 1 | 1 | 24.1 | 77777 | 9 | 999999999 | 80 | 0.041 | 0 | 88 | 999 | 999 | 99
1987 | 2 | 25 | 24 | 0 | ?9?9?9?9E0?9?9?9?9?9?9?9?9?9?9?9?9?9?9?9*9*9*9*9*9 | -1.7 | -5 | 78 | 91400 | 0 | 0 | 257 | 0 | 0 | 0 | 0 | 0 | 0 | 0 | 140 | 4.1 | 10 | 7 | 24.1 | 1830 | 9 | 999999999 | 80 | 0.041 | 0 | 88 | 999 | 999 | 99
1987 | 2 | 26 | 1 | 0 | ?9?9?9?9E0?9?9?9?9?9?9?9?9?9?9?9?9?9?9?9*9*9*9*9*9 | -1.1 | -3.9 | 82 | 91400 | 0 | 0 | 270 | 0 | 0 | 0 | 0 | 0 | 0 | 0 | 120 | 4.1 | 9 | 9 | 24.1 | 1830 | 9 | 999999999 | 80 | 0.041 | 0 | 88 | 999 | 999 | 99
1987 | 2 | 26 | 2 | 0 | ?9?9?9?9E0?9?9?9?9?9?9?9?9?9?9?9?9?9?9?9*9*9*9*9*9 | -1.7 | -5 | 78 | 91500 | 0 | 0 | 254 | 0 | 0 | 0 | 0 | 0 | 0 | 0 | 230 | 3.1 | 8 | 6 | 24.1 | 1830 | 9 | 999999999 | 80 | 0.041 | 0 | 88 | 999 | 999 | 99
1987 | 2 | 26 | 3 | 0 | ?9?9?9?9E0?9?9?9?9?9?9?9?9?9?9?9?9?9?9?9*9*9*9*9*9 | -4.4 | -6.1 | 88 | 91500 | 0 | 0 | 243 | 0 | 0 | 0 | 0 | 0 | 0 | 0 | 120 | 3.1 | 8 | 6 | 24.1 | 1980 | 9 | 999999999 | 69 | 0.041 | 0 | 88 | 999 | 999 | 99
1987 | 2 | 26 | 4 | 0 | ?9?9?9?9E0?9?9?9?9?9?9?9?9?9?9?9?9?9?9?9*9*9*9*9*9 | -3.3 | -5.6 | 85 | 91500 | 0 | 0 | 255 | 0 | 0 | 0 | 0 | 0 | 0 | 0 | 130 | 4.1 | 10 | 8 | 24.1 | 1980 | 9 | 999999999 | 80 | 0.041 | 0 | 88 | 999 | 999 | 99
1987 | 2 | 26 | 5 | 0 | ?9?9?9?9E0?9?9?9?9?9?9?9?9?9?9?9?9?9?9?9*9*9*9*9*9 | -2.2 | -5.6 | 78 | 91500 | 0 | 0 | 272 | 0 | 0 | 0 | 0 | 0 | 0 | 0 | 210 | 3.1 | 10 | 10 | 24.1 | 1400 | 9 | 999999999 | 80 | 0.041 | 0 | 88 | 999 | 999 | 99
1987 | 2 | 26 | 6 | 0 | ?9?9?9?9E0?9?9?9?9?9?9?9?9?9?9?9?9?9?9?9*9*9*9*9*9 | -2.8 | -5.6 | 81 | 91600 | 0 | 0 | 270 | 0 | 0 | 0 | 0 | 0 | 0 | 0 | 130 | 3.6 | 10 | 10 | 24.1 | 1400 | 9 | 999999999 | 80 | 0.041 | 0 | 88 | 999 | 999 | 99
1987 | 2 | 26 | 7 | 0 | ?9?9?9?9E0?9?9?9?9?9?9?9?9?9?9?9?9?9?9?9*9*9*9*9*9 | -3.3 | -6.7 | 78 | 91600 | 0 | 0 | 266 | 0 | 0 | 0 | 0 | 0 | 0 | 0 | 130 | 2.1 | 10 | 10 | 24.1 | 2130 | 9 | 999999999 | 69 | 0.041 | 0 | 88 | 999 | 999 | 99
1987 | 2 | 26 | 8 | 0 | ?9?9?9?9E0?9?9?9?9?9?9?9?9?9?9?9?9?9?9?9*9*9*9*9*9 | -2.8 | -6.1 | 78 | 91600 | 32 | 732 | 262 | 16 | 9 | 15 | 1700 | 500 | 1700 | 360 | 200 | 1.5 | 10 | 9 | 24.1 | 2130 | 9 | 999999999 | 69 | 0.029 | 0 | 88 | 999 | 999 | 99
1987 | 2 | 26 | 9 | 0 | ?9?9?9?9E0?9?9?9?9?9?9?9?9?9?9?9?9?9?9?9*9*9*9*9*9 | -1.7 | -7.2 | 66 | 91700 | 245 | 1395 | 265 | 98 | 28 | 94 | 10800 | 2200 | 10400 | 2070 | 0 | 0 | 10 | 9 | 32.2 | 2130 | 9 | 999999999 | 69 | 0.029 | 0 | 88 | 999 | 999 | 99
1987 | 2 | 26 | 10 | 0 | ?9?9?9?9E0?9?9?9?9?9?9?9?9?9?9?9?9?9?9?9*9*9*9*9*9 | 0 | -7.2 | 59 | 91700 | 468 | 1395 | 266 | 162 | 146 | 114 | 17900 | 13800 | 13300 | 2590 | 160 | 2.1 | 9 | 8 | 32.2 | 1980 | 9 | 999999999 | 69 | 0.029 | 0 | 88 | 999 | 999 | 99
1987 | 2 | 26 | 11 | 0 | ?9?9?9?9E0?9?9?9?9?9?9?9?9?9?9?9?9?9?9?9*9*9*9*9*9 | 0.6 | -4.4 | 70 | 91800 | 650 | 1395 | 277 | 269 | 90 | 227 | 29500 | 8900 | 25300 | 6410 | 170 | 3.1 | 10 | 9 | 32.2 | 1160 | 9 | 999999999 | 80 | 0.029 | 0 | 88 | 999 | 999 | 99
1987 | 2 | 26 | 12 | 0 | ?9?9?9?9E0?9?9?9?9?9?9?9?9?9?9?9?9?9?9?9*9*9*9*9*9 | 2.8 | -5.6 | 55 | 91800 | 778 | 1395 | 285 | 350 | 83 | 304 | 38400 | 8400 | 33700 | 8980 | 120 | 3.1 | 10 | 9 | 32.2 | 1220 | 9 | 999999999 | 80 | 0.029 | 0 | 88 | 999 | 999 | 99
1987 | 2 | 26 | 13 | 0 | ?9?9?9?9E0?9?9?9?9?9?9?9?9?9?9?9?9?9?9?9*9*9*9*9*9 | 2.8 | -6.1 | 52 | 91700 | 843 | 1395 | 268 | 440 | 409 | 193 | 47200 | 42000 | 21700 | 4570 | 250 | 4.6 | 9 | 5 | 32.2 | 2740 | 9 | 999999999 | 69 | 0.029 | 0 | 88 | 999 | 999 | 99
1987 | 2 | 26 | 14 | 0 | ?9?9?9?9E0?9?9?9?9?9?9?9?9?9?9?9?9?9?9?9*9*9*9*9*9 | 3.3 | -6.7 | 48 | 91700 | 841 | 1395 | 267 | 448 | 393 | 212 | 47600 | 40300 | 23300 | 5050 | 90 | 1.5 | 8 | 4 | 32.2 | 77777 | 9 | 999999999 | 69 | 0.029 | 0 | 88 | 999 | 999 | 99
1987 | 2 | 26 | 15 | 0 | ?9?9?9?9E0?9?9?9?9?9?9?9?9?9?9?9?9?9?9?9*9*9*9*9*9 | 3.9 | -5.6 | 51 | 91600 | 772 | 1395 | 271 | 351 | 371 | 147 | 38300 | 37800 | 17400 | 3210 | 250 | 2.1 | 4 | 4 | 32.2 | 77777 | 9 | 999999999 | 80 | 0.029 | 0 | 88 | 999 | 999 | 99
1987 | 2 | 26 | 16 | 0 | ?9?9?9?9E0?9?9?9?9?9?9?9?9?9?9?9?9?9?9?9*9*9*9*9*9 | 5 | -4.4 | 51 | 91600 | 640 | 1395 | 276 | 418 | 760 | 71 | 44500 | 74100 | 10400 | 1550 | 280 | 2.6 | 4 | 4 | 32.2 | 77777 | 9 | 999999999 | 80 | 0.029 | 0 | 88 | 999 | 999 | 99
1987 | 2 | 26 | 17 | 0 | ?9?9?9?9E0?9?9?9?9?9?9?9?9?9?9?9?9?9?9?9*9*9*9*9*9 | 5 | -6.7 | 43 | 91600 | 455 | 1395 | 274 | 250 | 439 | 108 | 26400 | 39900 | 13300 | 2040 | 320 | 3.1 | 4 | 4 | 40.2 | 77777 | 9 | 999999999 | 69 | 0.029 | 0 | 88 | 999 | 999 | 99
1987 | 2 | 26 | 18 | 0 | ?9?9?9?9E0?9?9?9?9?9?9?9?9?9?9?9?9?9?9?9*9*9*9*9*9 | 3.9 | -8.3 | 41 | 91600 | 230 | 1395 | 255 | 123 | 584 | 28 | 13200 | 45100 | 5700 | 620 | 310 | 3.6 | 3 | 0 | 40.2 | 77777 | 9 | 999999999 | 69 | 0.029 | 0 | 88 | 999 | 999 | 99
1987 | 2 | 26 | 19 | 0 | ?9?9?9?9E0?9?9?9?9?9?9?9?9?9?9?9?9?9?9?9*9*9*9*9*9 | 2.2 | -7.2 | 50 | 91700 | 25 | 639 | 250 | 21 | 118 | 9 | 0 | 0 | 0 | 0 | 300 | 2.6 | 2 | 0 | 32.2 | 77777 | 9 | 999999999 | 69 | 0.029 | 0 | 88 | 999 | 999 | 99
1987 | 2 | 26 | 20 | 0 | ?9?9?9?9E0?9?9?9?9?9?9?9?9?9?9?9?9?9?9?9*9*9*9*9*9 | -2.2 | -6.7 | 72 | 91700 | 0 | 0 | 235 | 0 | 0 | 0 | 0 | 0 | 0 | 0 | 120 | 1.5 | 4 | 0 | 24.1 | 77777 | 9 | 999999999 | 69 | 0.041 | 0 | 88 | 999 | 999 | 99
1987 | 2 | 26 | 21 | 0 | ?9?9?9?9E0?9?9?9?9?9?9?9?9?9?9?9?9?9?9?9*9*9*9*9*9 | -2.2 | -6.1 | 75 | 91700 | 0 | 0 | 235 | 0 | 0 | 0 | 0 | 0 | 0 | 0 | 130 | 2.1 | 4 | 0 | 24.1 | 77777 | 9 | 999999999 | 69 | 0.041 | 0 | 88 | 999 | 999 | 99
1987 | 2 | 26 | 22 | 0 | ?9?9?9?9E0?9?9?9?9?9?9?9?9?9?9?9?9?9?9?9*9*9*9*9*9 | -3.3 | -6.1 | 81 | 91700 | 0 | 0 | 231 | 0 | 0 | 0 | 0 | 0 | 0 | 0 | 110 | 2.6 | 0 | 0 | 24.1 | 77777 | 9 | 999999999 | 69 | 0.041 | 0 | 88 | 999 | 999 | 99
1987 | 2 | 26 | 23 | 0 | ?9?9?9?9E0?9?9?9?9?9?9?9?9?9?9?9?9?9?9?9*9*9*9*9*9 | -3.9 | -6.7 | 81 | 91700 | 0 | 0 | 229 | 0 | 0 | 0 | 0 | 0 | 0 | 0 | 110 | 3.1 | 0 | 0 | 24.1 | 77777 | 9 | 999999999 | 69 | 0.041 | 0 | 88 | 999 | 999 | 99
1987 | 2 | 26 | 24 | 0 | ?9?9?9?9E0?9?9?9?9?9?9?9?9?9?9?9?9?9?9?9*9*9*9*9*9 | -3.9 | -6.7 | 81 | 91700 | 0 | 0 | 229 | 0 | 0 | 0 | 0 | 0 | 0 | 0 | 120 | 3.1 | 0 | 0 | 24.1 | 77777 | 9 | 999999999 | 69 | 0.041 | 0 | 88 | 999 | 999 | 99
1987 | 2 | 27 | 1 | 0 | ?9?9?9?9E0?9?9?9?9?9?9?9?9?9?9?9?9?9?9?9*9*9*9*9*9 | -3.9 | -6.1 | 85 | 91700 | 0 | 0 | 229 | 0 | 0 | 0 | 0 | 0 | 0 | 0 | 110 | 3.6 | 0 | 0 | 24.1 | 77777 | 9 | 999999999 | 69 | 0.041 | 0 | 88 | 999 | 999 | 99
1987 | 2 | 27 | 2 | 0 | ?9?9?9?9E0?9?9?9?9?9?9?9?9?9?9?9?9?9?9?9*9*9*9*9*9 | -3.9 | -6.7 | 81 | 91700 | 0 | 0 | 229 | 0 | 0 | 0 | 0 | 0 | 0 | 0 | 110 | 3.6 | 0 | 0 | 24.1 | 77777 | 9 | 999999999 | 69 | 0.041 | 0 | 88 | 999 | 999 | 99
1987 | 2 | 27 | 3 | 0 | ?9?9?9?9E0?9?9?9?9?9?9?9?9?9?9?9?9?9?9?9*9*9*9*9*9 | -4.4 | -7.2 | 81 | 91700 | 0 | 0 | 227 | 0 | 0 | 0 | 0 | 0 | 0 | 0 | 120 | 3.6 | 0 | 0 | 24.1 | 77777 | 9 | 999999999 | 69 | 0.041 | 0 | 88 | 999 | 999 | 99
1987 | 2 | 27 | 4 | 0 | ?9?9?9?9E0?9?9?9?9?9?9?9?9?9?9?9?9?9?9?9*9*9*9*9*9 | -4.4 | -7.2 | 81 | 91700 | 0 | 0 | 227 | 0 | 0 | 0 | 0 | 0 | 0 | 0 | 120 | 4.1 | 0 | 0 | 24.1 | 77777 | 9 | 999999999 | 69 | 0.041 | 0 | 88 | 999 | 999 | 99
1987 | 2 | 27 | 5 | 0 | ?9?9?9?9E0?9?9?9?9?9?9?9?9?9?9?9?9?9?9?9*9*9*9*9*9 | -4.4 | -7.2 | 81 | 91700 | 0 | 0 | 227 | 0 | 0 | 0 | 0 | 0 | 0 | 0 | 120 | 3.1 | 0 | 0 | 24.1 | 77777 | 9 | 999999999 | 69 | 0.041 | 0 | 88 | 999 | 999 | 99
1987 | 2 | 27 | 6 | 0 | ?9?9?9?9E0?9?9?9?9?9?9?9?9?9?9?9?9?9?9?9*9*9*9*9*9 | -4.4 | -7.2 | 81 | 91700 | 0 | 0 | 227 | 0 | 0 | 0 | 0 | 0 | 0 | 0 | 130 | 3.1 | 0 | 0 | 24.1 | 77777 | 9 | 999999999 | 69 | 0.041 | 0 | 88 | 999 | 999 | 99
1987 | 2 | 27 | 7 | 0 | ?9?9?9?9E0?9?9?9?9?9?9?9?9?9?9?9?9?9?9?9*9*9*9*9*9 | -4.4 | -8.3 | 75 | 91700 | 0 | 0 | 233 | 0 | 0 | 0 | 0 | 0 | 0 | 0 | 130 | 3.1 | 6 | 2 | 24.1 | 77777 | 9 | 999999999 | 69 | 0.041 | 0 | 88 | 999 | 999 | 99
1987 | 2 | 27 | 8 | 0 | ?9?9?9?9E0?9?9?9?9?9?9?9?9?9?9?9?9?9?9?9*9*9*9*9*9 | -4.4 | -7.8 | 78 | 91800 | 36 | 779 | 236 | 23 | 21 | 21 | 2400 | 1100 | 2400 | 480 | 110 | 3.1 | 8 | 3 | 32.2 | 77777 | 9 | 999999999 | 69 | 0.018 | 0 | 88 | 999 | 999 | 99
1987 | 2 | 27 | 9 | 0 | ?9?9?9?9E0?9?9?9?9?9?9?9?9?9?9?9?9?9?9?9*9*9*9*9*9 | -1.1 | -6.7 | 66 | 91800 | 252 | 1394 | 249 | 118 | 202 | 82 | 12300 | 14300 | 9700 | 1640 | 110 | 2.6 | 8 | 3 | 32.2 | 77777 | 9 | 999999999 | 69 | 0.018 | 0 | 88 | 999 | 999 | 99
1987 | 2 | 27 | 10 | 0 | ?9?9?9?9E0?9?9?9?9?9?9?9?9?9?9?9?9?9?9?9*9*9*9*9*9 | 1.1 | -5.6 | 62 | 91800 | 475 | 1394 | 258 | 290 | 624 | 79 | 30400 | 57200 | 10900 | 1520 | 110 | 2.6 | 8 | 3 | 32.2 | 77777 | 9 | 999999999 | 80 | 0.018 | 0 | 88 | 999 | 999 | 99
1987 | 2 | 27 | 11 | 0 | ?9?9?9?9E0?9?9?9?9?9?9?9?9?9?9?9?9?9?9?9*9*9*9*9*9 | 2.8 | -6.7 | 50 | 91800 | 657 | 1394 | 261 | 433 | 696 | 107 | 45800 | 68100 | 13500 | 2230 | 0 | 0 | 5 | 2 | 40.2 | 77777 | 9 | 999999999 | 69 | 0.018 | 0 | 88 | 999 | 999 | 99
1987 | 2 | 27 | 12 | 0 | ?9?9?9?9E0?9?9?9?9?9?9?9?9?9?9?9?9?9?9?9*9*9*9*9*9 | 3.9 | -7.2 | 45 | 91800 | 785 | 1394 | 265 | 521 | 719 | 117 | 55500 | 72300 | 14700 | 2700 | 340 | 1.5 | 7 | 2 | 48.3 | 77777 | 9 | 999999999 | 69 | 0.018 | 0 | 88 | 999 | 999 | 99
1987 | 2 | 27 | 13 | 0 | ?9?9?9?9E0?9?9?9?9?9?9?9?9?9?9?9?9?9?9?9*9*9*9*9*9 | 5.6 | -7.2 | 40 | 91800 | 850 | 1394 | 276 | 561 | 683 | 146 | 59400 | 68700 | 17300 | 3510 | 330 | 3.1 | 10 | 4 | 48.3 | 77777 | 9 | 999999999 | 69 | 0.018 | 0 | 88 | 999 | 999 | 99
1987 | 2 | 27 | 14 | 0 | ?9?9?9?9E0?9?9?9?9?9?9?9?9?9?9?9?9?9?9?9*9*9*9*9*9 | 6.1 | -6.7 | 40 | 91800 | 848 | 1394 | 286 | 573 | 562 | 233 | 60500 | 57600 | 25400 | 5640 | 230 | 4.6 | 10 | 7 | 32.2 | 4570 | 9 | 999999999 | 69 | 0.018 | 0 | 88 | 999 | 999 | 99
1987 | 2 | 27 | 15 | 0 | ?9?9?9?9E0?9?9?9?9?9?9?9?9?9?9?9?9?9?9?9*9*9*9*9*9 | 7.2 | -5.6 | 40 | 91700 | 778 | 1394 | 284 | 539 | 746 | 123 | 57100 | 74700 | 15300 | 2800 | 240 | 2.6 | 10 | 4 | 48.3 | 77777 | 9 | 999999999 | 80 | 0.018 | 0 | 88 | 999 | 999 | 99
1987 | 2 | 27 | 16 | 0 | ?9?9?9?9E0?9?9?9?9?9?9?9?9?9?9?9?9?9?9?9*9*9*9*9*9 | 7.2 | -7.2 | 35 | 91700 | 646 | 1394 | 287 | 297 | 274 | 170 | 32000 | 28000 | 19000 | 3660 | 90 | 2.1 | 10 | 6 | 80.5 | 6100 | 9 | 999999999 | 69 | 0.018 | 0 | 88 | 999 | 999 | 99
1987 | 2 | 27 | 17 | 0 | ?9?9?9?9E0?9?9?9?9?9?9?9?9?9?9?9?9?9?9?9*9*9*9*9*9 | 7.2 | -6.7 | 37 | 91700 | 461 | 1394 | 288 | 233 | 268 | 145 | 24600 | 25000 | 16300 | 3020 | 0 | 0 | 10 | 6 | 64.4 | 6100 | 9 | 999999999 | 69 | 0.018 | 0 | 88 | 999 | 999 | 99
1987 | 2 | 27 | 18 | 0 | ?9?9?9?9E0?9?9?9?9?9?9?9?9?9?9?9?9?9?9?9*9*9*9*9*9 | 6.7 | -6.7 | 38 | 91700 | 236 | 1394 | 285 | 103 | 168 | 75 | 10700 | 11400 | 8800 | 1480 | 140 | 2.1 | 10 | 6 | 64.4 | 6100 | 9 | 999999999 | 69 | 0.018 | 0 | 88 | 999 | 999 | 99
1987 | 2 | 27 | 19 | 0 | ?9?9?9?9E0?9?9?9?9?9?9?9?9?9?9?9?9?9?9?9*9*9*9*9*9 | 2.2 | -5 | 59 | 91700 | 27 | 686 | 263 | 24 | 73 | 16 | 2000 | 2300 | 1900 | 280 | 120 | 3.1 | 10 | 3 | 48.3 | 77777 | 9 | 999999999 | 80 | 0.018 | 0 | 88 | 999 | 999 | 99
1987 | 2 | 27 | 20 | 0 | ?9?9?9?9E0?9?9?9?9?9?9?9?9?9?9?9?9?9?9?9*9*9*9*9*9 | 0 | -5 | 69 | 91700 | 0 | 0 | 257 | 0 | 0 | 0 | 0 | 0 | 0 | 0 | 130 | 3.1 | 10 | 4 | 32.2 | 77777 | 9 | 999999999 | 80 | 0.041 | 0 | 88 | 999 | 999 | 99
1987 | 2 | 27 | 21 | 0 | ?9?9?9?9E0?9?9?9?9?9?9?9?9?9?9?9?9?9?9?9*9*9*9*9*9 | 1.7 | -6.1 | 57 | 91700 | 0 | 0 | 262 | 0 | 0 | 0 | 0 | 0 | 0 | 0 | 120 | 4.1 | 9 | 4 | 32.2 | 77777 | 9 | 999999999 | 80 | 0.041 | 0 | 88 | 999 | 999 | 99
1987 | 2 | 27 | 22 | 0 | ?9?9?9?9E0?9?9?9?9?9?9?9?9?9?9?9?9?9?9?9*9*9*9*9*9 | 2.2 | -5.6 | 57 | 91700 | 0 | 0 | 264 | 0 | 0 | 0 | 0 | 0 | 0 | 0 | 120 | 5.2 | 8 | 4 | 32.2 | 77777 | 9 | 999999999 | 80 | 0.041 | 0 | 88 | 999 | 999 | 99
1987 | 2 | 27 | 23 | 0 | ?9?9?9?9E0?9?9?9?9?9?9?9?9?9?9?9?9?9?9?9*9*9*9*9*9 | 1.7 | -6.1 | 57 | 91700 | 0 | 0 | 249 | 0 | 0 | 0 | 0 | 0 | 0 | 0 | 140 | 5.2 | 3 | 0 | 32.2 | 77777 | 9 | 999999999 | 80 | 0.041 | 0 | 88 | 999 | 999 | 99
1987 | 2 | 27 | 24 | 0 | ?9?9?9?9E0?9?9?9?9?9?9?9?9?9?9?9?9?9?9?9*9*9*9*9*9 | 1.1 | -5.6 | 62 | 91700 | 0 | 0 | 247 | 0 | 0 | 0 | 0 | 0 | 0 | 0 | 100 | 5.2 | 2 | 0 | 32.2 | 77777 | 9 | 999999999 | 80 | 0.041 | 0 | 88 | 999 | 999 | 99
1987 | 2 | 28 | 1 | 0 | ?9?9?9?9E0?9?9?9?9?9?9?9?9?9?9?9?9?9?9?9*9*9*9*9*9 | 0.6 | -2.8 | 79 | 91700 | 0 | 0 | 248 | 0 | 0 | 0 | 0 | 0 | 0 | 0 | 100 | 4.6 | 2 | 0 | 32.2 | 77777 | 9 | 999999999 | 89 | 0.042 | 0 | 88 | 999 | 999 | 99
1987 | 2 | 28 | 2 | 0 | ?9?9?9?9E0?9?9?9?9?9?9?9?9?9?9?9?9?9?9?9*9*9*9*9*9 | -0.6 | -5.6 | 69 | 91700 | 0 | 0 | 241 | 0 | 0 | 0 | 0 | 0 | 0 | 0 | 100 | 4.1 | 2 | 0 | 32.2 | 77777 | 9 | 999999999 | 80 | 0.042 | 0 | 88 | 999 | 999 | 99
1987 | 2 | 28 | 3 | 0 | ?9?9?9?9E0?9?9?9?9?9?9?9?9?9?9?9?9?9?9?9*9*9*9*9*9 | -1.1 | -5.6 | 72 | 91800 | 0 | 0 | 240 | 0 | 0 | 0 | 0 | 0 | 0 | 0 | 320 | 2.6 | 2 | 0 | 32.2 | 77777 | 9 | 999999999 | 80 | 0.042 | 0 | 88 | 999 | 999 | 99
1987 | 2 | 28 | 4 | 0 | ?9?9?9?9E0?9?9?9?9?9?9?9?9?9?9?9?9?9?9?9*9*9*9*9*9 | -3.9 | -6.1 | 85 | 91800 | 0 | 0 | 229 | 0 | 0 | 0 | 0 | 0 | 0 | 0 | 0 | 0 | 2 | 0 | 32.2 | 77777 | 9 | 999999999 | 69 | 0.042 | 0 | 88 | 999 | 999 | 99
1987 | 2 | 28 | 5 | 0 | ?9?9?9?9E0?9?9?9?9?9?9?9?9?9?9?9?9?9?9?9*9*9*9*9*9 | -3.3 | -6.1 | 81 | 91800 | 0 | 0 | 231 | 0 | 0 | 0 | 0 | 0 | 0 | 0 | 90 | 2.6 | 0 | 0 | 24.1 | 77777 | 9 | 999999999 | 69 | 0.042 | 0 | 88 | 999 | 999 | 99
1987 | 2 | 28 | 6 | 0 | ?9?9?9?9E0?9?9?9?9?9?9?9?9?9?9?9?9?9?9?9*9*9*9*9*9 | -5 | -6.7 | 88 | 91800 | 0 | 0 | 225 | 0 | 0 | 0 | 0 | 0 | 0 | 0 | 130 | 2.6 | 0 | 0 | 24.1 | 77777 | 9 | 999999999 | 69 | 0.042 | 0 | 88 | 999 | 999 | 99
1987 | 2 | 28 | 7 | 0 | ?9?9?9?9E0?9?9?9?9?9?9?9?9?9?9?9?9?9?9?9*9*9*9*9*9 | -3.9 | -6.1 | 85 | 91800 | 0 | 0 | 229 | 0 | 0 | 0 | 0 | 0 | 0 | 0 | 130 | 4.6 | 0 | 0 | 24.1 | 77777 | 9 | 999999999 | 69 | 0.042 | 0 | 88 | 999 | 999 | 99
1987 | 2 | 28 | 8 | 0 | ?9?9?9?9E0?9?9?9?9?9?9?9?9?9?9?9?9?9?9?9*9*9*9*9*9 | -2.8 | -6.1 | 78 | 91900 | 39 | 801 | 238 | 20 | 71 | 12 | 1700 | 2500 | 1600 | 210 | 120 | 4.6 | 1 | 1 | 32.2 | 77777 | 9 | 999999999 | 69 | 0.084 | 0 | 88 | 999 | 999 | 99
1987 | 2 | 28 | 9 | 0 | ?9?9?9?9E0?9?9?9?9?9?9?9?9?9?9?9?9?9?9?9*9*9*9*9*9 | 0.6 | -5 | 67 | 91900 | 260 | 1394 | 257 | 115 | 234 | 72 | 12200 | 16900 | 9000 | 1390 | 110 | 3.6 | 7 | 3 | 40.2 | 77777 | 9 | 999999999 | 80 | 0.084 | 0 | 88 | 999 | 999 | 99
1987 | 2 | 28 | 10 | 0 | ?9?9?9?9E0?9?9?9?9?9?9?9?9?9?9?9?9?9?9?9*9*9*9*9*9 | 2.2 | -5 | 59 | 91900 | 483 | 1394 | 265 | 282 | 434 | 133 | 29300 | 40000 | 15400 | 2580 | 110 | 5.2 | 10 | 4 | 40.2 | 77777 | 9 | 999999999 | 80 | 0.084 | 0 | 88 | 999 | 999 | 99
1987 | 2 | 28 | 11 | 0 | ?9?9?9?9E0?9?9?9?9?9?9?9?9?9?9?9?9?9?9?9*9*9*9*9*9 | 5 | -4.4 | 51 | 91900 | 664 | 1394 | 274 | 427 | 560 | 162 | 45300 | 55700 | 18700 | 3350 | 130 | 4.6 | 10 | 3 | 40.2 | 77777 | 9 | 999999999 | 80 | 0.084 | 0 | 88 | 999 | 999 | 99
1987 | 2 | 28 | 12 | 0 | ?9?9?9?9E0?9?9?9?9?9?9?9?9?9?9?9?9?9?9?9*9*9*9*9*9 | 7.2 | -3.3 | 47 | 91800 | 792 | 1394 | 291 | 505 | 468 | 240 | 52600 | 47500 | 25500 | 5580 | 130 | 4.6 | 10 | 6 | 48.3 | 4570 | 9 | 999999999 | 89 | 0.084 | 0 | 88 | 999 | 999 | 99
1987 | 2 | 28 | 13 | 0 | ?9?9?9?9E0?9?9?9?9?9?9?9?9?9?9?9?9?9?9?9*9*9*9*9*9 | 7.8 | -4.4 | 42 | 91800 | 857 | 1394 | 307 | 302 | 75 | 256 | 33300 | 7600 | 28600 | 8470 | 130 | 4.1 | 10 | 9 | 48.3 | 4570 | 9 | 999999999 | 80 | 0.084 | 0 | 88 | 999 | 999 | 99
1987 | 2 | 28 | 14 | 0 | ?9?9?9?9E0?9?9?9?9?9?9?9?9?9?9?9?9?9?9?9*9*9*9*9*9 | 8.9 | -4.4 | 39 | 91700 | 854 | 1394 | 312 | 403 | 220 | 268 | 44100 | 23100 | 29900 | 7340 | 130 | 3.1 | 10 | 9 | 48.3 | 4570 | 9 | 999999999 | 80 | 0.084 | 0 | 88 | 999 | 999 | 99
1987 | 2 | 28 | 15 | 0 | ?9?9?9?9E0?9?9?9?9?9?9?9?9?9?9?9?9?9?9?9*9*9*9*9*9 | 9.4 | -5 | 36 | 91700 | 784 | 1394 | 322 | 224 | 5 | 221 | 25600 | 400 | 25400 | 9130 | 120 | 4.1 | 10 | 10 | 48.3 | 4570 | 9 | 999999999 | 80 | 0.084 | 0 | 88 | 999 | 999 | 99
1987 | 2 | 28 | 16 | 0 | ?9?9?9?9E0?9?9?9?9?9?9?9?9?9?9?9?9?9?9?9*9*9*9*9*9 | 10 | -4.4 | 36 | 91600 | 652 | 1394 | 326 | 199 | 9 | 194 | 22400 | 700 | 22100 | 7470 | 120 | 5.7 | 10 | 10 | 48.3 | 4570 | 9 | 999999999 | 80 | 0.084 | 0 | 88 | 999 | 999 | 99
1987 | 2 | 28 | 17 | 0 | ?9?9?9?9E0?9?9?9?9?9?9?9?9?9?9?9?9?9?9?9*9*9*9*9*9 | 10 | -4.4 | 36 | 91500 | 467 | 1394 | 326 | 120 | 15 | 115 | 13600 | 1000 | 13300 | 4340 | 130 | 5.7 | 10 | 10 | 48.3 | 4570 | 9 | 999999999 | 80 | 0.084 | 0 | 88 | 999 | 999 | 99
1987 | 2 | 28 | 18 | 0 | ?9?9?9?9E0?9?9?9?9?9?9?9?9?9?9?9?9?9?9?9*9*9*9*9*9 | 8.9 | -3.9 | 41 | 91500 | 242 | 1394 | 321 | 51 | 2 | 51 | 5800 | 0 | 5800 | 1810 | 130 | 5.7 | 10 | 10 | 48.3 | 3350 | 9 | 999999999 | 89 | 0.084 | 0 | 88 | 999 | 999 | 99
1987 | 2 | 28 | 19 | 0 | ?9?9?9?9E0?9?9?9?9?9?9?9?9?9?9?9?9?9?9?9*9*9*9*9*9 | 7.2 | -3.9 | 46 | 91400 | 30 | 708 | 314 | 12 | 0 | 12 | 1400 | 0 | 1400 | 420 | 120 | 6.2 | 10 | 10 | 32.2 | 3050 | 9 | 999999999 | 89 | 0.084 | 0 | 88 | 999 | 999 | 99
1987 | 2 | 28 | 20 | 0 | ?9?9?9?9E0?9?9?9?9?9?9?9?9?9?9?9?9?9?9?9*9*9*9*9*9 | 6.7 | -3.3 | 49 | 91400 | 0 | 0 | 312 | 0 | 0 | 0 | 0 | 0 | 0 | 0 | 120 | 6.2 | 10 | 10 | 32.2 | 3350 | 9 | 999999999 | 89 | 0.042 | 0 | 88 | 999 | 999 | 99
1987 | 2 | 28 | 21 | 0 | ?9?9?9?9E0?9?9?9?9?9?9?9?9?9?9?9?9?9?9?9*9*9*9*9*9 | 7.8 | -4.4 | 42 | 91400 | 0 | 0 | 316 | 0 | 0 | 0 | 0 | 0 | 0 | 0 | 120 | 6.2 | 10 | 10 | 32.2 | 3350 | 9 | 999999999 | 80 | 0.042 | 0 | 88 | 999 | 999 | 99
1987 | 2 | 28 | 22 | 0 | ?9?9?9?9E0?9?9?9?9?9?9?9?9?9?9?9?9?9?9?9*9*9*9*9*9 | 7.8 | -3.1 | 46 | 91400 | 0 | 0 | 317 | 0 | 0 | 0 | 0 | 0 | 0 | 0 | 120 | 6.1 | 10 | 10 | 32.2 | 3350 | 9 | 999999999 | 89 | 0.042 | 0 | 88 | 999 | 999 | 99
1987 | 2 | 28 | 23 | 0 | ?9?9?9?9E0?9?9?9?9?9?9?9?9?9?9?9?9?9?9?9*9*9*9*9*9 | 7.8 | -1.9 | 48 | 91400 | 0 | 0 | 319 | 0 | 0 | 0 | 0 | 0 | 0 | 0 | 130 | 5.9 | 10 | 10 | 32.2 | 3350 | 9 | 999999999 | 89 | 0.042 | 0 | 88 | 999 | 999 | 99
1987 | 2 | 28 | 24 | 0 | ?9?9?9?9E0?9?9?9?9?9?9?9?9?9?9?9?9?9?9?9*9*9*9*9*9 | 7.8 | -0.7 | 49 | 91300 | 0 | 0 | 320 | 0 | 0 | 0 | 0 | 0 | 0 | 0 | 90 | 5.8 | 10 | 10 | 32.2 | 3050 | 9 | 999999999 | 89 | 0.042 | 0 | 88 | 999 | 999 | 99
1991 | 3 | 1 | 1 | 0 | ?9?9?9?9E0?9?9?9?9?9?9?9?9?9?9?9?9?9?9?9*9*9?9?9?9 | 7.8 | 0.3 | 73 | 89100 | 0 | 0 | 321 | 0 | 0 | 0 | 0 | 0 | 0 | 0 | 120 | 5.6 | 10 | 10 | 24 | 1097 | 9 | 999999999 | 89 | 0.052 | 0 | 88 | 0.17 | 0 | 1
1991 | 3 | 1 | 2 | 0 | ?9?9?9?9E0?9?9?9?9?9?9?9?9?9?9?9?9?9?9?9*9*9?9?9?9 | 7.8 | 1.5 | 82 | 89100 | 0 | 0 | 323 | 0 | 0 | 0 | 0 | 0 | 0 | 0 | 120 | 5.5 | 10 | 10 | 24 | 1128 | 9 | 999999999 | 89 | 0.052 | 0 | 88 | 0.17 | 0 | 1
1991 | 3 | 1 | 3 | 0 | ?9?9?9?9E0?9?9?9?9?9?9?9?9?9?9?9?9?9?9?9*9*9?9?9?9 | 7.8 | 2.7 | 80 | 89000 | 0 | 0 | 315 | 0 | 0 | 0 | 0 | 0 | 0 | 0 | 110 | 5.3 | 10 | 9 | 24 | 1341 | 9 | 999999999 | 89 | 0.052 | 0 | 88 | 0.17 | 0 | 1
1991 | 3 | 1 | 4 | 0 | ?9?9?9?9E0?9?9?9?9?9?9?9?9?9?9?9?9?9?9?9*9*9?9?9?9 | 7.8 | 3.9 | 76 | 89000 | 0 | 0 | 316 | 0 | 0 | 0 | 0 | 0 | 0 | 0 | 120 | 5.2 | 10 | 9 | 24 | 1341 | 9 | 999999999 | 100 | 0.052 | 0 | 88 | 0.17 | 0 | 1
1991 | 3 | 1 | 5 | 0 | ?9?9?9?9E0?9?9?9?9?9?9?9?9?9?9?9?9?9?9?9*9*9?9?9?9 | 7.8 | 3.3 | 73 | 89000 | 0 | 0 | 316 | 0 | 0 | 0 | 0 | 0 | 0 | 0 | 120 | 5.7 | 10 | 9 | 24 | 1676 | 9 | 999999999 | 100 | 0.052 | 0 | 88 | 0.17 | 0 | 1
1991 | 3 | 1 | 6 | 0 | ?9?9?9?9E0?9?9?9?9?9?9?9?9?9?9?9?9?9?9?9*9*9?9?9?9 | 7.8 | 3.3 | 73 | 89000 | 0 | 0 | 325 | 0 | 0 | 0 | 0 | 0 | 0 | 0 | 120 | 5.7 | 10 | 10 | 24 | 1676 | 9 | 999999999 | 100 | 0.052 | 0 | 88 | 0.17 | 0 | 1
1991 | 3 | 1 | 7 | 0 | ?9?9?9?9E0?9?9?9?9?9?9?9?9?9?9?9?9?9?9?9*9*9?9?9?9 | 8.3 | 2.8 | 68 | 89000 | 0 | 0 | 326 | 0 | 0 | 0 | 0 | 0 | 0 | 0 | 110 | 3.6 | 10 | 10 | 24 | 1676 | 9 | 999999999 | 100 | 0.052 | 0 | 88 | 0.17 | 0 | 1
1991 | 3 | 1 | 8 | 0 | ?9?9?9?9E0?9?9?9?9?9?9?9?9?9?9?9?9?9?9?9*9*9?9?9?9 | 8.3 | 2.8 | 68 | 89000 | 44 | 847 | 326 | 6 | 0 | 6 | 700 | 0 | 700 | 230 | 120 | 5.2 | 10 | 10 | 48 | 1676 | 9 | 999999999 | 100 | 0.052 | 0 | 88 | 0.17 | 0 | 1
1991 | 3 | 1 | 9 | 0 | ?9?9?9?9E0?9?9?9?9?9?9?9?9?9?9?9?9?9?9?9*9*9?9?9?9 | 8.3 | 3.9 | 74 | 89000 | 267 | 1393 | 328 | 44 | 0 | 44 | 5100 | 0 | 5100 | 1680 | 110 | 7.7 | 10 | 10 | 40 | 1524 | 9 | 999999999 | 100 | 0.052 | 0 | 88 | 0.17 | 0 | 1
1991 | 3 | 1 | 10 | 0 | ?9?9?9?9E0?9?9?9?9?9?9?9?9?9?9?9?9?9?9?9*9*9?9?9?9 | 7.8 | 5 | 82 | 89100 | 490 | 1393 | 326 | 95 | 0 | 95 | 11000 | 0 | 11000 | 3860 | 130 | 7.2 | 10 | 10 | 32 | 1524 | 9 | 999999999 | 100 | 0.052 | 0 | 88 | 0.17 | 0 | 1
1991 | 3 | 1 | 11 | 0 | ?9?9?9?9E0?9?9?9?9?9?9?9?9?9?9?9?9?9?9?9*9*9?9?9?9 | 7.2 | 5.6 | 90 | 89100 | 672 | 1393 | 324 | 140 | 0 | 140 | 16300 | 0 | 16300 | 6020 | 170 | 3.1 | 10 | 10 | 24 | 1006 | 9 | 999999999 | 100 | 0.052 | 0 | 88 | 0.17 | 0 | 1
1991 | 3 | 1 | 12 | 0 | ?9?9?9?9E0?9?9?9?9?9?9?9?9?9?9?9?9?9?9?9*9*9?9?9?9 | 7.8 | 5.6 | 86 | 89100 | 799 | 1393 | 327 | 171 | 0 | 171 | 20000 | 0 | 20000 | 7640 | 130 | 4.1 | 10 | 10 | 64 | 1524 | 9 | 999999999 | 100 | 0.052 | 0 | 88 | 0.17 | 1 | 1
1991 | 3 | 1 | 13 | 0 | ?9?9?9?9E0?9?9?9?9?9?9?9?9?9?9?9?9?9?9?9*9*9?9?9?9 | 11.1 | 5 | 66 | 89100 | 864 | 1393 | 317 | 545 | 506 | 231 | 57500 | 52000 | 25200 | 5670 | 130 | 5.2 | 10 | 6 | 64 | 7620 | 9 | 999999999 | 100 | 0.052 | 0 | 88 | 0.17 | 0 | 1
1991 | 3 | 1 | 14 | 0 | ?9?9?9?9E0?9?9?9?9?9?9?9?9?9?9?9?9?9?9?9*9*9?9?9?9 | 11.7 | 3.3 | 56 | 89100 | 861 | 1393 | 334 | 349 | 123 | 273 | 38200 | 12900 | 30200 | 7520 | 110 | 4.6 | 10 | 9 | 64 | 3353 | 9 | 999999999 | 100 | 0.052 | 0 | 88 | 0.17 | 0 | 1
1991 | 3 | 1 | 15 | 0 | ?9?9?9?9E0?9?9?9?9?9?9?9?9?9?9?9?9?9?9?9*9*9?9?9?9 | 12.8 | 3.9 | 55 | 89100 | 791 | 1393 | 323 | 431 | 255 | 285 | 46600 | 26500 | 31500 | 7490 | 80 | 4.1 | 10 | 6 | 64 | 7620 | 9 | 999999999 | 100 | 0.052 | 0 | 88 | 0.17 | 0 | 1
1991 | 3 | 1 | 16 | 0 | ?9?9?9?9E0?9?9?9?9?9?9?9?9?9?9?9?9?9?9?9*9*9?9?9?9 | 12.2 | 2.8 | 53 | 89100 | 659 | 1393 | 335 | 173 | 70 | 140 | 19100 | 6800 | 15800 | 4380 | 130 | 4.6 | 10 | 9 | 48 | 1524 | 9 | 999999999 | 100 | 0.052 | 0 | 88 | 0.17 | 0 | 1
1991 | 3 | 1 | 17 | 0 | ?9?9?9?9E0?9?9?9?9?9?9?9?9?9?9?9?9?9?9?9*9*9?9?9?9 | 12.8 | 2.2 | 48 | 89100 | 473 | 1393 | 319 | 213 | 373 | 86 | 23000 | 34400 | 11200 | 1590 | 160 | 3.6 | 10 | 5 | 32 | 77777 | 9 | 999999999 | 100 | 0.052 | 0 | 88 | 0.17 | 0 | 1
1991 | 3 | 1 | 18 | 0 | ?9?9?9?9E0?9?9?9?9?9?9?9?9?9?9?9?9?9?9?9*9*9?9?9?9 | 10 | 4.4 | 68 | 89100 | 247 | 1393 | 309 | 78 | 91 | 62 | 8500 | 6800 | 7300 | 1320 | 120 | 5.2 | 10 | 5 | 40 | 77777 | 9 | 999999999 | 100 | 0.052 | 0 | 88 | 0.17 | 0 | 1
1991 | 3 | 1 | 19 | 0 | ?9?9?9?9E0?9?9?9?9?9?9?9?9?9?9?9?9?9?9?9*9*9?9?9?9 | 9.4 | 4.4 | 71 | 89200 | 33 | 731 | 333 | 4 | 0 | 4 | 500 | 0 | 500 | 160 | 130 | 6.7 | 10 | 10 | 32 | 2134 | 9 | 999999999 | 100 | 0.052 | 0 | 88 | 0.17 | 0 | 1
1991 | 3 | 1 | 20 | 0 | ?9?9?9?9E0?9?9?9?9?9?9?9?9?9?9?9?9?9?9?9*9*9?9?9?9 | 8.9 | 4.4 | 73 | 89300 | 0 | 0 | 331 | 0 | 0 | 0 | 0 | 0 | 0 | 0 | 130 | 4.1 | 10 | 10 | 24 | 2134 | 9 | 999999999 | 100 | 0.052 | 0 | 88 | 0.17 | 0 | 1
1991 | 3 | 1 | 21 | 0 | ?9?9?9?9E0?9?9?9?9?9?9?9?9?9?9?9?9?9?9?9*9*9?9?9?9 | 9.4 | 4.4 | 71 | 89400 | 0 | 0 | 324 | 0 | 0 | 0 | 0 | 0 | 0 | 0 | 140 | 6.7 | 10 | 9 | 24 | 1006 | 9 | 999999999 | 110 | 0.052 | 0 | 88 | 0.17 | 0 | 1
1991 | 3 | 1 | 22 | 0 | ?9?9?9?9E0?9?9?9?9?9?9?9?9?9?9?9?9?9?9?9*9*9?9?9?9 | 7.8 | 5.6 | 86 | 89500 | 0 | 0 | 327 | 0 | 0 | 0 | 0 | 0 | 0 | 0 | 120 | 4.6 | 10 | 10 | 24 | 2743 | 9 | 999999999 | 110 | 0.052 | 0 | 88 | 0.17 | 0 | 1
1991 | 3 | 1 | 23 | 0 | ?9?9?9?9E0?9?9?9?9?9?9?9?9?9?9?9?9?9?9?9*9*9?9?9?9 | 7.2 | 5.6 | 90 | 89600 | 0 | 0 | 315 | 0 | 0 | 0 | 0 | 0 | 0 | 0 | 100 | 3.6 | 10 | 9 | 24 | 1433 | 9 | 999999999 | 110 | 0.052 | 0 | 88 | 0.17 | 0 | 1
1991 | 3 | 1 | 24 | 0 | ?9?9?9?9E0?9?9?9?9?9?9?9?9?9?9?9?9?9?9?9*9*9?9?9?9 | 7.2 | 5 | 86 | 89700 | 0 | 0 | 324 | 0 | 0 | 0 | 0 | 0 | 0 | 0 | 100 | 3.1 | 10 | 10 | 16 | 1524 | 9 | 999999999 | 110 | 0.052 | 0 | 88 | 0.17 | 0 | 1
1991 | 3 | 2 | 1 | 0 | ?9?9?9?9E0?9?9?9?9?9?9?9?9?9?9?9?9?9?9?9*9*9?9?9?9 | 6.7 | 5 | 89 | 89800 | 0 | 0 | 321 | 0 | 0 | 0 | 0 | 0 | 0 | 0 | 110 | 3.6 | 10 | 10 | 24 | 2134 | 9 | 999999999 | 110 | 0.052 | 0 | 88 | 0.17 | 0 | 1
1991 | 3 | 2 | 2 | 0 | ?9?9?9?9E0?9?9?9?9?9?9?9?9?9?9?9?9?9?9?9*9*9?9?9?9 | 6.7 | 5 | 89 | 89900 | 0 | 0 | 321 | 0 | 0 | 0 | 0 | 0 | 0 | 0 | 140 | 2.6 | 10 | 10 | 24 | 2286 | 9 | 999999999 | 110 | 0.052 | 0 | 88 | 0.17 | 0 | 1
1991 | 3 | 2 | 3 | 0 | ?9?9?9?9E0?9?9?9?9?9?9?9?9?9?9?9?9?9?9?9*9*9?9?9?9 | 7.8 | 4.4 | 79 | 90000 | 0 | 0 | 326 | 0 | 0 | 0 | 0 | 0 | 0 | 0 | 120 | 2.6 | 10 | 10 | 24 | 1829 | 9 | 999999999 | 110 | 0.052 | 0 | 88 | 0.17 | 0 | 1
1991 | 3 | 2 | 4 | 0 | ?9?9?9?9E0?9?9?9?9?9?9?9?9?9?9?9?9?9?9?9*9*9?9?9?9 | 7.8 | 3.3 | 73 | 90100 | 0 | 0 | 325 | 0 | 0 | 0 | 0 | 0 | 0 | 0 | 180 | 2.6 | 10 | 10 | 24 | 1829 | 9 | 999999999 | 110 | 0.052 | 0 | 88 | 0.17 | 0 | 1
1991 | 3 | 2 | 5 | 0 | ?9?9?9?9E0?9?9?9?9?9?9?9?9?9?9?9?9?9?9?9*9*9?9?9?9 | 8.3 | 1.7 | 63 | 90200 | 0 | 0 | 325 | 0 | 0 | 0 | 0 | 0 | 0 | 0 | 260 | 2.1 | 10 | 10 | 24 | 1981 | 9 | 999999999 | 110 | 0.052 | 0 | 88 | 0.17 | 0 | 1
1991 | 3 | 2 | 6 | 0 | ?9?9?9?9E0?9?9?9?9?9?9?9?9?9?9?9?9?9?9?9*9*9?9?9?9 | 8.3 | 1.1 | 60 | 90400 | 0 | 0 | 324 | 0 | 0 | 0 | 0 | 0 | 0 | 0 | 260 | 2.6 | 10 | 10 | 24 | 1829 | 9 | 999999999 | 110 | 0.052 | 0 | 88 | 0.17 | 0 | 1
1991 | 3 | 2 | 7 | 0 | ?9?9?9?9E0?9?9?9?9?9?9?9?9?9?9?9?9?9?9?9*9*9?9?9?9 | 7.2 | 0.6 | 63 | 90600 | 0 | 0 | 319 | 0 | 0 | 0 | 0 | 0 | 0 | 0 | 240 | 3.1 | 10 | 10 | 24 | 2134 | 9 | 999999999 | 110 | 0.052 | 0 | 88 | 0.17 | 0 | 1
1991 | 3 | 2 | 8 | 0 | ?9?9?9?9E0?9?9?9?9?9?9?9?9?9?9?9?9?9?9?9*9*9?9?9?9 | 6.7 | -1.1 | 57 | 90700 | 48 | 893 | 289 | 13 | 56 | 10 | 1500 | 2100 | 1400 | 170 | 210 | 2.6 | 10 | 5 | 80 | 77777 | 9 | 999999999 | 110 | 0.052 | 0 | 88 | 0.17 | 0 | 1
1991 | 3 | 2 | 9 | 0 | ?9?9?9?9E0?9?9?9?9?9?9?9?9?9?9?9?9?9?9?9*9*9?9?9?9 | 8.9 | -1.1 | 49 | 90700 | 274 | 1392 | 298 | 110 | 208 | 69 | 11700 | 15500 | 8600 | 1300 | 250 | 3.1 | 10 | 5 | 80 | 77777 | 9 | 999999999 | 110 | 0.052 | 0 | 88 | 0.17 | 0 | 1
1991 | 3 | 2 | 10 | 0 | ?9?9?9?9E0?9?9?9?9?9?9?9?9?9?9?9?9?9?9?9*9*9?9?9?9 | 10.6 | -1.1 | 44 | 90800 | 497 | 1392 | 298 | 266 | 444 | 108 | 28300 | 41500 | 13400 | 2050 | 230 | 2.6 | 9 | 2 | 80 | 77777 | 9 | 999999999 | 110 | 0.052 | 0 | 88 | 0.17 | 0 | 1
1991 | 3 | 2 | 11 | 0 | ?9?9?9?9E0?9?9?9?9?9?9?9?9?9?9?9?9?9?9?9*9*9?9?9?9 | 11.7 | -1.1 | 41 | 90900 | 679 | 1392 | 310 | 423 | 596 | 133 | 44000 | 58100 | 15600 | 2730 | 240 | 4.1 | 10 | 5 | 80 | 77777 | 9 | 999999999 | 110 | 0.052 | 0 | 88 | 0.17 | 0 | 1
1991 | 3 | 2 | 12 | 0 | ?9?9?9?9E0?9?9?9?9?9?9?9?9?9?9?9?9?9?9?9*9*9?9?9?9 | 12.2 | -2.8 | 34 | 91000 | 806 | 1392 | 317 | 483 | 474 | 209 | 51100 | 48400 | 23000 | 4840 | 210 | 5.2 | 10 | 7 | 80 | 6096 | 9 | 999999999 | 110 | 0.052 | 0 | 88 | 0.17 | 0 | 1
1991 | 3 | 2 | 13 | 0 | ?9?9?9?9E0?9?9?9?9?9?9?9?9?9?9?9?9?9?9?9*9*9?9?9?9 | 11.7 | -2.2 | 37 | 90900 | 871 | 1392 | 336 | 244 | 0 | 244 | 28200 | 0 | 28200 | 10410 | 180 | 4.6 | 10 | 10 | 80 | 3048 | 9 | 999999999 | 110 | 0.052 | 0 | 88 | 0.17 | 0 | 1
1991 | 3 | 2 | 14 | 0 | ?9?9?9?9E0?9?9?9?9?9?9?9?9?9?9?9?9?9?9?9*9*9?9?9?9 | 10.6 | -2.2 | 40 | 91000 | 868 | 1392 | 331 | 243 | 0 | 243 | 28000 | 0 | 28000 | 10350 | 220 | 7.2 | 10 | 10 | 64 | 3048 | 9 | 999999999 | 110 | 0.052 | 0 | 88 | 0.17 | 0 | 1
1991 | 3 | 2 | 15 | 0 | ?9?9?9?9E0?9?9?9?9?9?9?9?9?9?9?9?9?9?9?9*9*9?9?9?9 | 9.4 | -0.6 | 49 | 90900 | 797 | 1392 | 327 | 177 | 0 | 177 | 20700 | 0 | 20700 | 7840 | 90 | 4.6 | 10 | 10 | 64 | 2591 | 9 | 999999999 | 110 | 0.052 | 0 | 88 | 0.17 | 0 | 1
1991 | 3 | 2 | 16 | 0 | ?9?9?9?9E0?9?9?9?9?9?9?9?9?9?9?9?9?9?9?9*9*9?9?9?9 | 9.4 | -0.6 | 49 | 90900 | 665 | 1392 | 327 | 145 | 0 | 145 | 16800 | 0 | 16800 | 6150 | 110 | 5.2 | 10 | 10 | 64 | 2438 | 9 | 999999999 | 110 | 0.052 | 0 | 88 | 0.17 | 0 | 1
1991 | 3 | 2 | 17 | 0 | ?9?9?9?9E0?9?9?9?9?9?9?9?9?9?9?9?9?9?9?9*9*9?9?9?9 | 10 | 2.2 | 58 | 90800 | 479 | 1392 | 334 | 101 | 0 | 101 | 11600 | 0 | 11600 | 4000 | 130 | 5.2 | 10 | 10 | 40 | 2286 | 9 | 999999999 | 110 | 0.052 | 0 | 88 | 0.17 | 0 | 1
1991 | 3 | 2 | 18 | 0 | ?9?9?9?9E0?9?9?9?9?9?9?9?9?9?9?9?9?9?9?9*9*9?9?9?9 | 10 | 1.1 | 54 | 90900 | 253 | 1392 | 323 | 78 | 41 | 70 | 8500 | 3300 | 7900 | 1710 | 210 | 3.6 | 9 | 9 | 32 | 2134 | 9 | 999999999 | 110 | 0.052 | 0 | 88 | 0.17 | 0 | 1
1991 | 3 | 2 | 19 | 0 | ?9?9?9?9E0?9?9?9?9?9?9?9?9?9?9?9?9?9?9?9*9*9?9?9?9 | 10 | 1.7 | 56 | 90900 | 35 | 754 | 317 | 10 | 8 | 9 | 1000 | 400 | 1000 | 230 | 190 | 4.1 | 9 | 8 | 24 | 1676 | 9 | 999999999 | 110 | 0.052 | 0 | 88 | 0.17 | 0 | 1
1991 | 3 | 2 | 20 | 0 | ?9?9?9?9E0?9?9?9?9?9?9?9?9?9?9?9?9?9?9?9*9*9?9?9?9 | 10 | 0.6 | 52 | 91000 | 0 | 0 | 293 | 0 | 0 | 0 | 0 | 0 | 0 | 0 | 220 | 5.2 | 1 | 1 | 24 | 77777 | 9 | 999999999 | 100 | 0.052 | 0 | 88 | 0.17 | 0 | 1
1991 | 3 | 2 | 21 | 0 | ?9?9?9?9E0?9?9?9?9?9?9?9?9?9?9?9?9?9?9?9*9*9?9?9?9 | 10 | 0.6 | 52 | 91100 | 0 | 0 | 300 | 0 | 0 | 0 | 0 | 0 | 0 | 0 | 220 | 2.6 | 3 | 3 | 24 | 77777 | 9 | 999999999 | 100 | 0.052 | 0 | 88 | 0.17 | 0 | 1
1991 | 3 | 2 | 22 | 0 | ?9?9?9?9E0?9?9?9?9?9?9?9?9?9?9?9?9?9?9?9*9*9?9?9?9 | 8.3 | 0 | 56 | 91300 | 0 | 0 | 289 | 0 | 0 | 0 | 0 | 0 | 0 | 0 | 330 | 1 | 2 | 2 | 24 | 77777 | 9 | 999999999 | 100 | 0.052 | 0 | 88 | 0.17 | 0 | 1
1991 | 3 | 2 | 23 | 0 | ?9?9?9?9E0?9?9?9?9?9?9?9?9?9?9?9?9?9?9?9*9*9?9?9?9 | 7.8 | 0 | 58 | 91400 | 0 | 0 | 290 | 0 | 0 | 0 | 0 | 0 | 0 | 0 | 310 | 3.1 | 3 | 3 | 24 | 77777 | 9 | 999999999 | 100 | 0.052 | 0 | 88 | 0.17 | 0 | 1
1991 | 3 | 2 | 24 | 0 | ?9?9?9?9E0?9?9?9?9?9?9?9?9?9?9?9?9?9?9?9*9*9?9?9?9 | 7.8 | 0 | 58 | 91400 | 0 | 0 | 287 | 0 | 0 | 0 | 0 | 0 | 0 | 0 | 40 | 2.1 | 5 | 2 | 24 | 77777 | 9 | 999999999 | 100 | 0.052 | 0 | 88 | 0.17 | 0 | 1
1991 | 3 | 3 | 1 | 0 | ?9?9?9?9E0?9?9?9?9?9?9?9?9?9?9?9?9?9?9?9*9*9?9?9?9 | 6.7 | -0.6 | 59 | 91500 | 0 | 0 | 287 | 0 | 0 | 0 | 0 | 0 | 0 | 0 | 0 | 0 | 6 | 4 | 24 | 7620 | 9 | 999999999 | 100 | 0.053 | 0 | 88 | 0.17 | 0 | 1
1991 | 3 | 3 | 2 | 0 | ?9?9?9?9E0?9?9?9?9?9?9?9?9?9?9?9?9?9?9?9*9*9?9?9?9 | 2.2 | -0.6 | 81 | 91500 | 0 | 0 | 281 | 0 | 0 | 0 | 0 | 0 | 0 | 0 | 100 | 2.6 | 10 | 8 | 24 | 2438 | 9 | 999999999 | 100 | 0.053 | 0 | 88 | 0.17 | 0 | 1
1991 | 3 | 3 | 3 | 0 | ?9?9?9?9E0?9?9?9?9?9?9?9?9?9?9?9?9?9?9?9*9*9?9?9?9 | 5 | 0 | 70 | 91500 | 0 | 0 | 308 | 0 | 0 | 0 | 0 | 0 | 0 | 0 | 120 | 3.6 | 10 | 10 | 24 | 3048 | 9 | 999999999 | 100 | 0.053 | 0 | 88 | 0.17 | 0 | 1
1991 | 3 | 3 | 4 | 0 | ?9?9?9?9E0?9?9?9?9?9?9?9?9?9?9?9?9?9?9?9*9*9?9?9?9 | 6.7 | 0.6 | 65 | 91400 | 0 | 0 | 316 | 0 | 0 | 0 | 0 | 0 | 0 | 0 | 140 | 3.6 | 10 | 10 | 24 | 1676 | 9 | 999999999 | 100 | 0.053 | 0 | 88 | 0.17 | 0 | 1
1991 | 3 | 3 | 5 | 0 | ?9?9?9?9E0?9?9?9?9?9?9?9?9?9?9?9?9?9?9?9*9*9?9?9?9 | 6.7 | 0.6 | 65 | 91300 | 0 | 0 | 308 | 0 | 0 | 0 | 0 | 0 | 0 | 0 | 130 | 4.6 | 10 | 9 | 24 | 3658 | 9 | 999999999 | 100 | 0.053 | 0 | 88 | 0.17 | 0 | 1
1991 | 3 | 3 | 6 | 0 | ?9?9?9?9E0?9?9?9?9?9?9?9?9?9?9?9?9?9?9?9*9*9?9?9?9 | 7.8 | 0.6 | 60 | 91100 | 0 | 0 | 321 | 0 | 0 | 0 | 0 | 0 | 0 | 0 | 110 | 8.8 | 10 | 10 | 24 | 2134 | 9 | 999999999 | 100 | 0.053 | 0 | 88 | 0.17 | 0 | 1
1991 | 3 | 3 | 7 | 0 | ?9?9?9?9E0?9?9?9?9?9?9?9?9?9?9?9?9?9?9?9*9*9?9?9?9 | 7.8 | 2.2 | 68 | 91000 | 0 | 0 | 323 | 0 | 0 | 0 | 0 | 0 | 0 | 0 | 120 | 6.2 | 10 | 10 | 16 | 1433 | 9 | 999999999 | 100 | 0.053 | 0 | 88 | 0.17 | 0 | 1
1991 | 3 | 3 | 8 | 0 | ?9?9?9?9E0?9?9?9?9?9?9?9?9?9?9?9?9?9?9?9*9*9?9?9?9 | 7.2 | 3.3 | 76 | 90900 | 52 | 916 | 322 | 7 | 0 | 7 | 900 | 0 | 900 | 270 | 110 | 10.3 | 10 | 10 | 16 | 1676 | 9 | 999999999 | 100 | 0.053 | 0 | 88 | 0.17 | 0 | 1
1991 | 3 | 3 | 9 | 0 | ?9?9?9?9E0?9?9?9?9?9?9?9?9?9?9?9?9?9?9?9*9*9?9?9?9 | 8.3 | 2.2 | 65 | 90700 | 282 | 1392 | 326 | 48 | 0 | 48 | 5500 | 0 | 5500 | 1830 | 110 | 8.8 | 10 | 10 | 32 | 2438 | 9 | 999999999 | 100 | 0.053 | 0 | 88 | 0.17 | 0 | 1
1991 | 3 | 3 | 10 | 0 | ?9?9?9?9E0?9?9?9?9?9?9?9?9?9?9?9?9?9?9?9*9*9?9?9?9 | 10.6 | 1.1 | 52 | 90800 | 505 | 1392 | 335 | 100 | 0 | 100 | 11600 | 0 | 11600 | 4070 | 140 | 8.8 | 10 | 10 | 32 | 1981 | 9 | 999999999 | 100 | 0.053 | 0 | 88 | 0.17 | 0 | 1
1991 | 3 | 3 | 11 | 0 | ?9?9?9?9E0?9?9?9?9?9?9?9?9?9?9?9?9?9?9?9*9*9?9?9?9 | 11.1 | 1.1 | 50 | 90800 | 686 | 1392 | 337 | 144 | 0 | 144 | 16800 | 0 | 16800 | 6210 | 140 | 5.7 | 10 | 10 | 32 | 1829 | 9 | 999999999 | 100 | 0.053 | 0 | 88 | 0.17 | 0 | 1
1991 | 3 | 3 | 12 | 0 | ?9?9?9?9E0?9?9?9?9?9?9?9?9?9?9?9?9?9?9?9*9*9?9?9?9 | 11.7 | 0.6 | 46 | 90800 | 813 | 1392 | 340 | 176 | 0 | 176 | 20600 | 0 | 20600 | 7890 | 140 | 5.7 | 10 | 10 | 48 | 2896 | 9 | 999999999 | 100 | 0.053 | 0 | 88 | 0.17 | 0 | 1
1991 | 3 | 3 | 13 | 0 | ?9?9?9?9E0?9?9?9?9?9?9?9?9?9?9?9?9?9?9?9*9*9?9?9?9 | 12.8 | 1.7 | 47 | 90800 | 878 | 1392 | 325 | 318 | 169 | 211 | 35400 | 17900 | 24100 | 5880 | 130 | 6.7 | 9 | 7 | 48 | 3353 | 9 | 999999999 | 100 | 0.053 | 0 | 88 | 0.17 | 0 | 1
1991 | 3 | 3 | 14 | 0 | ?9?9?9?9E0?9?9?9?9?9?9?9?9?9?9?9?9?9?9?9*9*9?9?9?9 | 17.2 | 2.2 | 36 | 90600 | 874 | 1392 | 339 | 653 | 789 | 157 | 68800 | 79400 | 18700 | 3860 | 220 | 13.9 | 5 | 5 | 64 | 77777 | 9 | 999999999 | 100 | 0.053 | 0 | 88 | 0.17 | 0 | 1
1991 | 3 | 3 | 15 | 0 | ?9?9?9?9E0?9?9?9?9?9?9?9?9?9?9?9?9?9?9?9*9*9?9?9?9 | 17.8 | 2.2 | 35 | 90600 | 804 | 1392 | 333 | 538 | 691 | 139 | 56700 | 69200 | 16600 | 3200 | 220 | 9.8 | 5 | 2 | 64 | 77777 | 9 | 999999999 | 100 | 0.053 | 0 | 88 | 0.17 | 0 | 1
1991 | 3 | 3 | 16 | 0 | ?9?9?9?9E0?9?9?9?9?9?9?9?9?9?9?9?9?9?9?9*9*9?9?9?9 | 16.7 | 2.2 | 38 | 90500 | 671 | 1392 | 336 | 494 | 760 | 127 | 51400 | 74100 | 15500 | 2610 | 210 | 9.3 | 5 | 5 | 64 | 77777 | 9 | 999999999 | 100 | 0.053 | 0 | 88 | 0.17 | 0 | 1
1991 | 3 | 3 | 17 | 0 | ?9?9?9?9E0?9?9?9?9?9?9?9?9?9?9?9?9?9?9?9*9*9?9?9?9 | 17.2 | 0.6 | 33 | 90500 | 485 | 1392 | 328 | 259 | 570 | 60 | 27600 | 53100 | 9000 | 1200 | 200 | 7.7 | 2 | 2 | 32 | 77777 | 9 | 999999999 | 100 | 0.053 | 0 | 88 | 0.17 | 0 | 1
1991 | 3 | 3 | 18 | 0 | ?9?9?9?9E0?9?9?9?9?9?9?9?9?9?9?9?9?9?9?9*9*9?9?9?9 | 16.7 | -2.2 | 27 | 90500 | 259 | 1392 | 326 | 110 | 189 | 74 | 11500 | 13600 | 8900 | 1430 | 230 | 9.3 | 3 | 3 | 24 | 77777 | 9 | 999999999 | 100 | 0.053 | 0 | 88 | 0.17 | 0 | 1
1991 | 3 | 3 | 19 | 0 | ?9?9?9?9E0?9?9?9?9?9?9?9?9?9?9?9?9?9?9?9*9*9?9?9?9 | 15 | -2.2 | 30 | 90600 | 38 | 800 | 315 | 11 | 85 | 7 | 1200 | 3800 | 1000 | 140 | 230 | 6.7 | 2 | 2 | 24 | 77777 | 9 | 999999999 | 100 | 0.053 | 0 | 88 | 0.17 | 0 | 1
1991 | 3 | 3 | 20 | 0 | ?9?9?9?9E0?9?9?9?9?9?9?9?9?9?9?9?9?9?9?9*9*9?9?9?9 | 13.9 | -2.8 | 30 | 90800 | 0 | 0 | 300 | 0 | 0 | 0 | 0 | 0 | 0 | 0 | 260 | 4.1 | 0 | 0 | 24 | 77777 | 9 | 999999999 | 100 | 0.053 | 0 | 88 | 0.17 | 0 | 1
1991 | 3 | 3 | 21 | 0 | ?9?9?9?9E0?9?9?9?9?9?9?9?9?9?9?9?9?9?9?9*9*9?9?9?9 | 12.8 | -4.4 | 29 | 90800 | 0 | 0 | 294 | 0 | 0 | 0 | 0 | 0 | 0 | 0 | 200 | 2.6 | 0 | 0 | 24 | 77777 | 9 | 999999999 | 100 | 0.053 | 0 | 88 | 0.17 | 0 | 1
1991 | 3 | 3 | 22 | 0 | ?9?9?9?9E0?9?9?9?9?9?9?9?9?9?9?9?9?9?9?9*9*9?9?9?9 | 10.6 | -2.8 | 38 | 90900 | 0 | 0 | 292 | 0 | 0 | 0 | 0 | 0 | 0 | 0 | 200 | 2.6 | 1 | 1 | 24 | 77777 | 9 | 999999999 | 100 | 0.053 | 0 | 88 | 0.17 | 0 | 1
1991 | 3 | 3 | 23 | 0 | ?9?9?9?9E0?9?9?9?9?9?9?9?9?9?9?9?9?9?9?9*9*9?9?9?9 | 8.3 | -1.1 | 51 | 91000 | 0 | 0 | 298 | 0 | 0 | 0 | 0 | 0 | 0 | 0 | 130 | 2.6 | 7 | 6 | 24 | 2591 | 9 | 999999999 | 100 | 0.053 | 0 | 88 | 0.17 | 0 | 1
1991 | 3 | 3 | 24 | 0 | ?9?9?9?9E0?9?9?9?9?9?9?9?9?9?9?9?9?9?9?9*9*9?9?9?9 | 7.8 | 0 | 58 | 91000 | 0 | 0 | 305 | 0 | 0 | 0 | 0 | 0 | 0 | 0 | 120 | 2.6 | 10 | 8 | 24 | 2591 | 9 | 999999999 | 100 | 0.053 | 0 | 88 | 0.17 | 0 | 1
1991 | 3 | 4 | 1 | 0 | ?9?9?9?9E0?9?9?9?9?9?9?9?9?9?9?9?9?9?9?9*9*9?9?9?9 | 8.9 | -1.1 | 49 | 91000 | 0 | 0 | 325 | 0 | 0 | 0 | 0 | 0 | 0 | 0 | 150 | 2.6 | 10 | 10 | 24 | 2743 | 9 | 999999999 | 100 | 0.053 | 0 | 88 | 0.17 | 0 | 1
1991 | 3 | 4 | 2 | 0 | ?9?9?9?9E0?9?9?9?9?9?9?9?9?9?9?9?9?9?9?9*9*9?9?9?9 | 8.3 | -0.6 | 53 | 90900 | 0 | 0 | 322 | 0 | 0 | 0 | 0 | 0 | 0 | 0 | 110 | 2.6 | 10 | 10 | 24 | 2896 | 9 | 999999999 | 100 | 0.053 | 0 | 88 | 0.17 | 0 | 1
1991 | 3 | 4 | 3 | 0 | ?9?9?9?9E0?9?9?9?9?9?9?9?9?9?9?9?9?9?9?9*9*9?9?9?9 | 9.4 | -1.1 | 47 | 90900 | 0 | 0 | 327 | 0 | 0 | 0 | 0 | 0 | 0 | 0 | 0 | 0 | 10 | 10 | 24 | 2896 | 9 | 999999999 | 100 | 0.053 | 0 | 88 | 0.17 | 0 | 1
1991 | 3 | 4 | 4 | 0 | ?9?9?9?9E0?9?9?9?9?9?9?9?9?9?9?9?9?9?9?9*9*9?9?9?9 | 10 | -1.1 | 45 | 90800 | 0 | 0 | 330 | 0 | 0 | 0 | 0 | 0 | 0 | 0 | 160 | 2.6 | 10 | 10 | 24 | 2591 | 9 | 999999999 | 100 | 0.053 | 0 | 88 | 0.17 | 0 | 1
1991 | 3 | 4 | 5 | 0 | ?9?9?9?9E0?9?9?9?9?9?9?9?9?9?9?9?9?9?9?9*9*9?9?9?9 | 10 | 1.1 | 54 | 90700 | 0 | 0 | 332 | 0 | 0 | 0 | 0 | 0 | 0 | 0 | 280 | 2.6 | 10 | 10 | 24 | 1981 | 9 | 999999999 | 100 | 0.053 | 0 | 88 | 0.17 | 0 | 1
1991 | 3 | 4 | 6 | 0 | ?9?9?9?9E0?9?9?9?9?9?9?9?9?9?9?9?9?9?9?9*9*9?9?9?9 | 7.8 | 3.9 | 76 | 90700 | 0 | 0 | 325 | 0 | 0 | 0 | 0 | 0 | 0 | 0 | 160 | 3.6 | 10 | 10 | 16 | 1219 | 9 | 999999999 | 100 | 0.053 | 0 | 88 | 0.17 | 0 | 1
1991 | 3 | 4 | 7 | 0 | ?9?9?9?9E0?9?9?9?9?9?9?9?9?9?9?9?9?9?9?9*9*9?9?9?9 | 6.7 | 3.9 | 82 | 90400 | 0 | 0 | 320 | 0 | 0 | 0 | 0 | 0 | 0 | 0 | 110 | 5.2 | 10 | 10 | 16 | 1219 | 9 | 999999999 | 110 | 0.053 | 0 | 88 | 0.17 | 0 | 1
1991 | 3 | 4 | 8 | 0 | ?9?9?9?9E0?9?9?9?9?9?9?9?9?9?9?9?9?9?9?9*9*9?9?9?9 | 7.8 | 3.3 | 73 | 90300 | 57 | 962 | 325 | 8 | 0 | 8 | 1000 | 0 | 1000 | 310 | 110 | 6.2 | 10 | 10 | 24 | 2743 | 9 | 999999999 | 110 | 0.053 | 0 | 88 | 0.17 | 0 | 1
1991 | 3 | 4 | 9 | 0 | ?9?9?9?9E0?9?9?9?9?9?9?9?9?9?9?9?9?9?9?9*9*9?9?9?9 | 7.8 | 3.9 | 76 | 90200 | 289 | 1391 | 325 | 49 | 0 | 49 | 5700 | 0 | 5700 | 1870 | 120 | 6.7 | 10 | 10 | 16 | 1676 | 9 | 999999999 | 110 | 0.053 | 0 | 88 | 0.17 | 0 | 1
1991 | 3 | 4 | 10 | 0 | ?9?9?9?9E0?9?9?9?9?9?9?9?9?9?9?9?9?9?9?9*9*9?9?9?9 | 8.9 | 5 | 77 | 90100 | 512 | 1391 | 332 | 101 | 0 | 101 | 11700 | 0 | 11700 | 4120 | 100 | 6.7 | 10 | 10 | 48 | 1981 | 9 | 999999999 | 110 | 0.053 | 0 | 88 | 0.17 | 0 | 1
1991 | 3 | 4 | 11 | 0 | ?9?9?9?9E0?9?9?9?9?9?9?9?9?9?9?9?9?9?9?9*9*9?9?9?9 | 10 | 5.6 | 74 | 90000 | 693 | 1391 | 338 | 146 | 0 | 146 | 17000 | 0 | 17000 | 6310 | 120 | 8.2 | 10 | 10 | 48 | 2134 | 9 | 999999999 | 110 | 0.053 | 0 | 88 | 0.17 | 0 | 1
1991 | 3 | 4 | 12 | 0 | ?9?9?9?9E0?9?9?9?9?9?9?9?9?9?9?9?9?9?9?9*9*9?9?9?9 | 9.4 | 3.9 | 68 | 89900 | 820 | 1391 | 333 | 177 | 0 | 177 | 20800 | 0 | 20800 | 7960 | 130 | 6.2 | 10 | 10 | 24 | 2134 | 9 | 999999999 | 110 | 0.053 | 0 | 88 | 0.17 | 0 | 1
1991 | 3 | 4 | 13 | 0 | ?9?9?9?9E0?9?9?9?9?9?9?9?9?9?9?9?9?9?9?9*9*9?9?9?9 | 10.6 | 6.7 | 77 | 89800 | 884 | 1391 | 342 | 193 | 0 | 193 | 22700 | 0 | 22700 | 8820 | 130 | 6.2 | 10 | 10 | 48 | 1676 | 9 | 999999999 | 110 | 0.053 | 0 | 88 | 0.17 | 0 | 1
1991 | 3 | 4 | 14 | 0 | ?9?9?9?9E0?9?9?9?9?9?9?9?9?9?9?9?9?9?9?9*9*9?9?9?9 | 10.6 | 7.2 | 79 | 89700 | 881 | 1391 | 342 | 192 | 0 | 192 | 22600 | 0 | 22600 | 8770 | 130 | 6.2 | 10 | 10 | 40 | 1372 | 9 | 999999999 | 110 | 0.053 | 0 | 88 | 0.17 | 0 | 1
1991 | 3 | 4 | 15 | 0 | ?9?9?9?9E0?9?9?9?9?9?9?9?9?9?9?9?9?9?9?9*9*9?9?9?9 | 12.2 | 8.3 | 77 | 89600 | 810 | 1391 | 351 | 174 | 0 | 174 | 20400 | 0 | 20400 | 7800 | 120 | 4.6 | 10 | 10 | 80 | 2286 | 9 | 999999999 | 110 | 0.053 | 0 | 88 | 0.17 | 0 | 1
1991 | 3 | 4 | 16 | 0 | ?9?9?9?9E0?9?9?9?9?9?9?9?9?9?9?9?9?9?9?9*9*9?9?9?9 | 14.4 | 8.9 | 70 | 89500 | 677 | 1391 | 353 | 189 | 126 | 128 | 21300 | 13000 | 15000 | 3160 | 120 | 6.2 | 9 | 9 | 48 | 2591 | 9 | 999999999 | 110 | 0.053 | 0 | 88 | 0.17 | 0 | 1
1991 | 3 | 4 | 17 | 0 | ?9?9?9?9E0?9?9?9?9?9?9?9?9?9?9?9?9?9?9?9*9*9?9?9?9 | 12.2 | 5 | 61 | 89500 | 491 | 1391 | 331 | 150 | 105 | 113 | 16600 | 10100 | 13000 | 2580 | 280 | 4.1 | 8 | 8 | 19.2 | 1981 | 9 | 999999999 | 110 | 0.053 | 0 | 88 | 0.17 | 0 | 1
1991 | 3 | 4 | 18 | 0 | ?9?9?9?9E0?9?9?9?9?9?9?9?9?9?9?9?9?9?9?9*9*9?9?9?9 | 12.8 | 5 | 59 | 89500 | 264 | 1391 | 341 | 47 | 0 | 47 | 5400 | 0 | 5400 | 1760 | 230 | 5.7 | 9 | 9 | 24 | 1829 | 9 | 999999999 | 110 | 0.053 | 0 | 88 | 0.17 | 0 | 1
1991 | 3 | 4 | 19 | 0 | ?9?9?9?9E0?9?9?9?9?9?9?9?9?9?9?9?9?9?9?9*9*9?9?9?9 | 10.6 | 3.9 | 63 | 89500 | 41 | 823 | 338 | 5 | 0 | 5 | 600 | 0 | 600 | 200 | 210 | 6.2 | 10 | 10 | 24 | 2438 | 9 | 999999999 | 120 | 0.053 | 0 | 88 | 0.17 | 0 | 1
1991 | 3 | 4 | 20 | 0 | ?9?9?9?9E0?9?9?9?9?9?9?9?9?9?9?9?9?9?9?9*9*9?9?9?9 | 11.1 | 2.2 | 54 | 89500 | 0 | 0 | 329 | 0 | 0 | 0 | 0 | 0 | 0 | 0 | 220 | 7.2 | 10 | 9 | 24 | 3658 | 9 | 999999999 | 120 | 0.053 | 0 | 88 | 0.17 | 0 | 1
1991 | 3 | 4 | 21 | 0 | ?9?9?9?9E0?9?9?9?9?9?9?9?9?9?9?9?9?9?9?9*9*9?9?9?9 | 9.4 | 3.9 | 68 | 89600 | 0 | 0 | 333 | 0 | 0 | 0 | 0 | 0 | 0 | 0 | 320 | 4.1 | 10 | 10 | 24 | 2743 | 9 | 999999999 | 120 | 0.053 | 0 | 88 | 0.17 | 0 | 1
1991 | 3 | 4 | 22 | 0 | ?9?9?9?9E0?9?9?9?9?9?9?9?9?9?9?9?9?9?9?9*9*9?9?9?9 | 8.9 | 4.4 | 73 | 89700 | 0 | 0 | 331 | 0 | 0 | 0 | 0 | 0 | 0 | 0 | 210 | 2.6 | 10 | 10 | 24 | 1219 | 9 | 999999999 | 120 | 0.053 | 0 | 88 | 0.17 | 0 | 1
1991 | 3 | 4 | 23 | 0 | ?9?9?9?9E0?9?9?9?9?9?9?9?9?9?9?9?9?9?9?9*9*9?9?9?9 | 7.8 | 4.4 | 79 | 89800 | 0 | 0 | 326 | 0 | 0 | 0 | 0 | 0 | 0 | 0 | 240 | 2.1 | 10 | 10 | 24 | 1676 | 9 | 999999999 | 120 | 0.053 | 0 | 88 | 0.17 | 0 | 1
1991 | 3 | 4 | 24 | 0 | ?9?9?9?9E0?9?9?9?9?9?9?9?9?9?9?9?9?9?9?9*9*9?9?9?9 | 7.2 | 3.9 | 80 | 89800 | 0 | 0 | 322 | 0 | 0 | 0 | 0 | 0 | 0 | 0 | 140 | 2.6 | 10 | 10 | 24 | 1676 | 9 | 999999999 | 120 | 0.053 | 0 | 88 | 0.17 | 0 | 1
1991 | 3 | 5 | 1 | 0 | ?9?9?9?9E0?9?9?9?9?9?9?9?9?9?9?9?9?9?9?9*9*9?9?9?9 | 7.8 | 1.7 | 65 | 89900 | 0 | 0 | 323 | 0 | 0 | 0 | 0 | 0 | 0 | 0 | 260 | 6.2 | 10 | 10 | 24 | 1250 | 9 | 999999999 | 120 | 0.053 | 0 | 88 | 0.17 | 0 | 1
1991 | 3 | 5 | 2 | 0 | ?9?9?9?9E0?9?9?9?9?9?9?9?9?9?9?9?9?9?9?9*9*9?9?9?9 | 5.6 | 2.2 | 79 | 90100 | 0 | 0 | 313 | 0 | 0 | 0 | 0 | 0 | 0 | 0 | 310 | 9.8 | 10 | 10 | 24 | 1829 | 9 | 999999999 | 120 | 0.053 | 0 | 88 | 0.17 | 0 | 1
1991 | 3 | 5 | 3 | 0 | ?9?9?9?9E0?9?9?9?9?9?9?9?9?9?9?9?9?9?9?9*9*9?9?9?9 | 3.9 | 1.1 | 82 | 90300 | 0 | 0 | 285 | 0 | 0 | 0 | 0 | 0 | 0 | 0 | 290 | 4.6 | 7 | 7 | 24 | 2134 | 9 | 999999999 | 120 | 0.053 | 0 | 88 | 0.17 | 0 | 1
1991 | 3 | 5 | 4 | 0 | ?9?9?9?9E0?9?9?9?9?9?9?9?9?9?9?9?9?9?9?9*9*9?9?9?9 | 3.3 | -1.1 | 72 | 90400 | 0 | 0 | 291 | 0 | 0 | 0 | 0 | 0 | 0 | 0 | 320 | 6.2 | 9 | 9 | 24 | 2591 | 9 | 999999999 | 120 | 0.053 | 0 | 88 | 0.17 | 0 | 1
1991 | 3 | 5 | 5 | 0 | ?9?9?9?9E0?9?9?9?9?9?9?9?9?9?9?9?9?9?9?9*9*9?9?9?9 | 2.8 | -2.8 | 65 | 90500 | 0 | 0 | 296 | 0 | 0 | 0 | 0 | 0 | 0 | 0 | 320 | 5.7 | 10 | 10 | 24 | 2438 | 9 | 999999999 | 120 | 0.053 | 0 | 88 | 0.17 | 0 | 1
1991 | 3 | 5 | 6 | 0 | ?9?9?9?9E0?9?9?9?9?9?9?9?9?9?9?9?9?9?9?9*9*9?9?9?9 | 2.8 | -3.9 | 59 | 90600 | 0 | 0 | 294 | 0 | 0 | 0 | 0 | 0 | 0 | 0 | 320 | 6.2 | 10 | 10 | 16 | 1676 | 9 | 999999999 | 120 | 0.053 | 0 | 88 | 0.17 | 0 | 1
1991 | 3 | 5 | 7 | 0 | ?9?9?9?9E0?9?9?9?9?9?9?9?9?9?9?9?9?9?9?9*9*9?9?9?9 | 1.7 | -4.4 | 61 | 90700 | 0 | 0 | 289 | 0 | 0 | 0 | 0 | 0 | 0 | 0 | 310 | 5.7 | 10 | 10 | 24 | 2286 | 9 | 999999999 | 120 | 0.053 | 0 | 88 | 0.17 | 0 | 1
1991 | 3 | 5 | 8 | 0 | ?9?9?9?9E0?9?9?9?9?9?9?9?9?9?9?9?9?9?9?9*9*9?9?9?9 | 1.1 | -7.8 | 48 | 90800 | 62 | 1008 | 258 | 15 | 33 | 13 | 1700 | 1200 | 1600 | 210 | 320 | 5.2 | 5 | 4 | 24 | 77777 | 9 | 999999999 | 120 | 0.053 | 0 | 88 | 0.17 | 0 | 1
1991 | 3 | 5 | 9 | 0 | ?9?9?9?9E0?9?9?9?9?9?9?9?9?9?9?9?9?9?9?9*9*9?9?9?9 | 1.7 | -7.2 | 48 | 90900 | 296 | 1390 | 256 | 126 | 245 | 73 | 13300 | 19000 | 9200 | 1380 | 310 | 6.2 | 7 | 2 | 64 | 77777 | 9 | 999999999 | 110 | 0.053 | 0 | 88 | 0.17 | 0 | 1
1991 | 3 | 5 | 10 | 0 | ?9?9?9?9E0?9?9?9?9?9?9?9?9?9?9?9?9?9?9?9*9*9?9?9?9 | 2.8 | -7.2 | 44 | 91000 | 519 | 1390 | 267 | 196 | 224 | 112 | 21300 | 21800 | 13100 | 2200 | 310 | 7.7 | 8 | 5 | 64 | 6096 | 9 | 999999999 | 110 | 0.053 | 0 | 88 | 0.17 | 0 | 1
1991 | 3 | 5 | 11 | 0 | ?9?9?9?9E0?9?9?9?9?9?9?9?9?9?9?9?9?9?9?9*9*9?9?9?9 | 2.2 | -8.9 | 40 | 91100 | 701 | 1390 | 268 | 311 | 358 | 130 | 33800 | 36000 | 15600 | 2690 | 310 | 6.2 | 7 | 7 | 64 | 2591 | 9 | 999999999 | 110 | 0.053 | 0 | 88 | 0.17 | 0 | 1
1991 | 3 | 5 | 12 | 0 | ?9?9?9?9E0?9?9?9?9?9?9?9?9?9?9?9?9?9?9?9*9*9?9?9?9 | 3.9 | -8.3 | 37 | 91100 | 827 | 1390 | 286 | 338 | 101 | 278 | 37200 | 10300 | 31100 | 8820 | 300 | 6.2 | 9 | 9 | 64 | 2438 | 9 | 999999999 | 100 | 0.053 | 0 | 88 | 0.17 | 0 | 1
1991 | 3 | 5 | 13 | 0 | ?9?9?9?9E0?9?9?9?9?9?9?9?9?9?9?9?9?9?9?9*9*9?9?9?9 | 3.9 | -11.1 | 29 | 91100 | 891 | 1390 | 283 | 331 | 48 | 300 | 36400 | 4900 | 33200 | 9930 | 300 | 7.7 | 9 | 9 | 64 | 1676 | 9 | 999999999 | 100 | 0.053 | 0 | 88 | 0.17 | 0 | 1
1991 | 3 | 5 | 14 | 0 | ?9?9?9?9E0?9?9?9?9?9?9?9?9?9?9?9?9?9?9?9*9*9?9?9?9 | 3.9 | -11.7 | 28 | 91100 | 887 | 1390 | 282 | 193 | 118 | 117 | 22100 | 12700 | 14000 | 2740 | 310 | 6.7 | 9 | 9 | 48 | 1981 | 9 | 999999999 | 100 | 0.053 | 0 | 88 | 0.17 | 0 | 1
1991 | 3 | 5 | 15 | 0 | ?9?9?9?9E0?9?9?9?9?9?9?9?9?9?9?9?9?9?9?9*9*9?9?9?9 | 3.9 | -10 | 32 | 91100 | 816 | 1390 | 292 | 166 | 0 | 166 | 19600 | 0 | 19600 | 7550 | 320 | 8.2 | 10 | 10 | 48 | 1829 | 9 | 999999999 | 100 | 0.053 | 0 | 88 | 0.17 | 0 | 1
1991 | 3 | 5 | 16 | 0 | ?9?9?9?9E0?9?9?9?9?9?9?9?9?9?9?9?9?9?9?9*9*9?9?9?9 | 3.3 | -7.2 | 43 | 91200 | 683 | 1390 | 285 | 226 | 26 | 213 | 25500 | 2200 | 24400 | 8180 | 330 | 5.2 | 9 | 9 | 80 | 1981 | 9 | 999999999 | 89 | 0.053 | 0 | 88 | 0.17 | 0 | 1
1991 | 3 | 5 | 17 | 0 | ?9?9?9?9E0?9?9?9?9?9?9?9?9?9?9?9?9?9?9?9*9*9?9?9?9 | 3.9 | -8.3 | 37 | 91200 | 496 | 1390 | 270 | 226 | 252 | 136 | 24100 | 24100 | 15400 | 2780 | 300 | 6.2 | 7 | 5 | 24 | 6096 | 9 | 999999999 | 89 | 0.053 | 0 | 88 | 0.17 | 0 | 1
1991 | 3 | 5 | 18 | 0 | ?9?9?9?9E0?9?9?9?9?9?9?9?9?9?9?9?9?9?9?9*9*9?9?9?9 | 2.8 | -6.7 | 46 | 91200 | 270 | 1390 | 263 | 126 | 333 | 61 | 13200 | 24700 | 8400 | 1100 | 320 | 2.6 | 5 | 3 | 40 | 77777 | 9 | 999999999 | 89 | 0.053 | 0 | 88 | 0.17 | 0 | 1
1991 | 3 | 5 | 19 | 0 | ?9?9?9?9E0?9?9?9?9?9?9?9?9?9?9?9?9?9?9?9*9*9?9?9?9 | 2.8 | -7.2 | 44 | 91300 | 44 | 846 | 273 | 9 | 15 | 8 | 1000 | 600 | 1000 | 160 | 320 | 4.1 | 7 | 7 | 40 | 2438 | 9 | 999999999 | 80 | 0.053 | 0 | 88 | 0.17 | 0 | 1
1991 | 3 | 5 | 20 | 0 | ?9?9?9?9E0?9?9?9?9?9?9?9?9?9?9?9?9?9?9?9*9*9?9?9?9 | 1.1 | -5.6 | 58 | 91400 | 0 | 0 | 260 | 0 | 0 | 0 | 0 | 0 | 0 | 0 | 280 | 3.6 | 4 | 4 | 24 | 77777 | 9 | 999999999 | 80 | 0.053 | 0 | 88 | 0.17 | 0 | 1
1991 | 3 | 5 | 21 | 0 | ?9?9?9?9E0?9?9?9?9?9?9?9?9?9?9?9?9?9?9?9*9*9?9?9?9 | 0 | -4.4 | 69 | 91400 | 0 | 0 | 259 | 0 | 0 | 0 | 0 | 0 | 0 | 0 | 290 | 3.6 | 5 | 5 | 24 | 77777 | 9 | 999999999 | 80 | 0.053 | 0 | 88 | 0.17 | 0 | 1
1991 | 3 | 5 | 22 | 0 | ?9?9?9?9E0?9?9?9?9?9?9?9?9?9?9?9?9?9?9?9*9*9?9?9?9 | -0.6 | -5 | 69 | 91500 | 0 | 0 | 252 | 0 | 0 | 0 | 0 | 0 | 0 | 0 | 290 | 3.6 | 3 | 3 | 24 | 77777 | 9 | 999999999 | 80 | 0.053 | 0 | 88 | 0.17 | 0 | 1
1991 | 3 | 5 | 23 | 0 | ?9?9?9?9E0?9?9?9?9?9?9?9?9?9?9?9?9?9?9?9*9*9?9?9?9 | -1.7 | -5 | 76 | 91500 | 0 | 0 | 246 | 0 | 0 | 0 | 0 | 0 | 0 | 0 | 300 | 3.6 | 2 | 2 | 24 | 77777 | 9 | 999999999 | 69 | 0.053 | 0 | 88 | 0.17 | 0 | 1
1991 | 3 | 5 | 24 | 0 | ?9?9?9?9E0?9?9?9?9?9?9?9?9?9?9?9?9?9?9?9*9*9?9?9?9 | -1.7 | -5 | 76 | 91500 | 0 | 0 | 242 | 0 | 0 | 0 | 0 | 0 | 0 | 0 | 280 | 3.6 | 1 | 1 | 24 | 77777 | 9 | 999999999 | 69 | 0.053 | 0 | 88 | 0.17 | 0 | 1
1991 | 3 | 6 | 1 | 0 | ?9?9?9?9E0?9?9?9?9?9?9?9?9?9?9?9?9?9?9?9*9*9?9?9?9 | -2.8 | -6.1 | 76 | 91600 | 0 | 0 | 238 | 0 | 0 | 0 | 0 | 0 | 0 | 0 | 300 | 2.1 | 1 | 1 | 24 | 77777 | 9 | 999999999 | 69 | 0.053 | 0 | 88 | 0.17 | 0 | 1
1991 | 3 | 6 | 2 | 0 | ?9?9?9?9E0?9?9?9?9?9?9?9?9?9?9?9?9?9?9?9*9*9?9?9?9 | -3.9 | -5.6 | 86 | 91600 | 0 | 0 | 246 | 0 | 0 | 0 | 0 | 0 | 0 | 0 | 0 | 0 | 6 | 6 | 24 | 1676 | 9 | 999999999 | 60 | 0.053 | 0 | 88 | 0.17 | 0 | 1
1991 | 3 | 6 | 3 | 0 | ?9?9?9?9E0?9?9?9?9?9?9?9?9?9?9?9?9?9?9?9*9*9?9?9?9 | -2.2 | -6.1 | 72 | 91600 | 0 | 0 | 251 | 0 | 0 | 0 | 0 | 0 | 0 | 0 | 0 | 0 | 10 | 6 | 24 | 6096 | 9 | 999999999 | 60 | 0.053 | 0 | 88 | 0.17 | 0 | 1
1991 | 3 | 6 | 4 | 0 | ?9?9?9?9E0?9?9?9?9?9?9?9?9?9?9?9?9?9?9?9*9*9?9?9?9 | -2.8 | -5.6 | 79 | 91600 | 0 | 0 | 270 | 0 | 0 | 0 | 0 | 0 | 0 | 0 | 0 | 0 | 10 | 10 | 24 | 6096 | 9 | 999999999 | 60 | 0.053 | 0 | 88 | 0.17 | 0 | 1
1991 | 3 | 6 | 5 | 0 | ?9?9?9?9E0?9?9?9?9?9?9?9?9?9?9?9?9?9?9?9*9*9?9?9?9 | -1.7 | -5 | 76 | 91600 | 0 | 0 | 275 | 0 | 0 | 0 | 0 | 0 | 0 | 0 | 100 | 2.1 | 10 | 10 | 24 | 1829 | 9 | 999999999 | 60 | 0.053 | 0 | 88 | 0.17 | 0 | 1
1991 | 3 | 6 | 6 | 0 | ?9?9?9?9E0?9?9?9?9?9?9?9?9?9?9?9?9?9?9?9*9*9?9?9?9 | -1.7 | -4.4 | 80 | 91700 | 0 | 0 | 275 | 0 | 0 | 0 | 0 | 0 | 0 | 0 | 190 | 1.5 | 10 | 10 | 24 | 1676 | 9 | 999999999 | 60 | 0.053 | 0 | 88 | 0.17 | 0 | 1
1991 | 3 | 6 | 7 | 0 | ?9?9?9?9E0?9?9?9?9?9?9?9?9?9?9?9?9?9?9?9*9*9?9?9?9 | -1.1 | -4.4 | 76 | 91700 | 0 | 0 | 278 | 0 | 0 | 0 | 0 | 0 | 0 | 0 | 330 | 2.1 | 10 | 10 | 4.8 | 1219 | 9 | 999999999 | 60 | 0.053 | 0 | 88 | 0.17 | 0 | 1
1991 | 3 | 6 | 8 | 0 | ?9?9?9?9E0?9?9?9?9?9?9?9?9?9?9?9?9?9?9?9*9*9?9?9?9 | -2.2 | -2.8 | 95 | 91700 | 67 | 1054 | 275 | 10 | 0 | 10 | 1200 | 0 | 1200 | 380 | 300 | 1.5 | 10 | 10 | 1.2 | 762 | 9 | 999999999 | 60 | 0.053 | 0 | 88 | 0.17 | 0 | 1
1991 | 3 | 6 | 9 | 0 | ?9?9?9?9E0?9?9?9?9?9?9?9?9?9?9?9?9?9?9?9*9*9?9?9?9 | -1.1 | -2.8 | 87 | 91700 | 304 | 1389 | 279 | 61 | 0 | 61 | 6900 | 0 | 6900 | 2260 | 90 | 2.6 | 10 | 10 | 16 | 1676 | 9 | 999999999 | 60 | 0.053 | 0 | 88 | 0.17 | 0 | 1
1991 | 3 | 6 | 10 | 0 | ?9?9?9?9E0?9?9?9?9?9?9?9?9?9?9?9?9?9?9?9*9*9?9?9?9 | 0 | -2.8 | 79 | 91700 | 527 | 1389 | 266 | 309 | 392 | 160 | 32700 | 38200 | 18200 | 3380 | 110 | 2.6 | 9 | 7 | 32 | 6096 | 9 | 999999999 | 60 | 0.053 | 0 | 88 | 0.17 | 0 | 1
1991 | 3 | 6 | 11 | 0 | ?9?9?9?9E0?9?9?9?9?9?9?9?9?9?9?9?9?9?9?9*9*9?9?9?9 | 2.8 | -2.8 | 65 | 91700 | 708 | 1389 | 281 | 292 | 190 | 195 | 32100 | 19600 | 22100 | 4890 | 280 | 3.6 | 8 | 8 | 40 | 1067 | 9 | 999999999 | 60 | 0.053 | 0 | 88 | 0.17 | 0 | 1
1991 | 3 | 6 | 12 | 0 | ?9?9?9?9E0?9?9?9?9?9?9?9?9?9?9?9?9?9?9?9*9*9?9?9?9 | 3.3 | -3.9 | 57 | 91700 | 834 | 1389 | 278 | 383 | 311 | 196 | 42100 | 33200 | 22100 | 4690 | 350 | 4.1 | 9 | 7 | 48 | 853 | 9 | 999999999 | 60 | 0.053 | 0 | 88 | 0.17 | 0 | 1
1991 | 3 | 6 | 13 | 0 | ?9?9?9?9E0?9?9?9?9?9?9?9?9?9?9?9?9?9?9?9*9*9?9?9?9 | 3.3 | -4.4 | 55 | 91700 | 898 | 1389 | 296 | 203 | 0 | 203 | 23900 | 0 | 23900 | 9250 | 290 | 2.6 | 10 | 10 | 32 | 1067 | 9 | 999999999 | 60 | 0.053 | 0 | 88 | 0.17 | 0 | 1
1991 | 3 | 6 | 14 | 0 | ?9?9?9?9E0?9?9?9?9?9?9?9?9?9?9?9?9?9?9?9*9*9?9?9?9 | 1.7 | -1.7 | 77 | 91700 | 894 | 1389 | 284 | 242 | 85 | 187 | 27200 | 9000 | 21300 | 5280 | 240 | 2.6 | 9 | 9 | 24 | 1676 | 9 | 999999999 | 60 | 0.053 | 0 | 88 | 0.17 | 0 | 1
1991 | 3 | 6 | 15 | 0 | ?9?9?9?9E0?9?9?9?9?9?9?9?9?9?9?9?9?9?9?9*9*9?9?9?9 | 4.4 | -2.8 | 58 | 91600 | 823 | 1389 | 303 | 185 | 0 | 185 | 21600 | 0 | 21600 | 8250 | 340 | 4.1 | 10 | 10 | 32 | 1676 | 9 | 999999999 | 60 | 0.053 | 0 | 88 | 0.17 | 0 | 1
1991 | 3 | 6 | 16 | 0 | ?9?9?9?9E0?9?9?9?9?9?9?9?9?9?9?9?9?9?9?9*9*9?9?9?9 | 4.4 | -3.9 | 53 | 91600 | 689 | 1389 | 282 | 173 | 83 | 132 | 19500 | 8600 | 15200 | 3280 | 340 | 2.6 | 9 | 7 | 40 | 1829 | 9 | 999999999 | 60 | 0.053 | 0 | 88 | 0.17 | 0 | 1
1991 | 3 | 6 | 17 | 0 | ?9?9?9?9E0?9?9?9?9?9?9?9?9?9?9?9?9?9?9?9*9*9?9?9?9 | 4.4 | -5 | 48 | 91600 | 502 | 1389 | 273 | 337 | 706 | 81 | 35200 | 65700 | 11400 | 1580 | 40 | 2.1 | 4 | 4 | 48 | 77777 | 9 | 999999999 | 60 | 0.053 | 0 | 88 | 0.17 | 0 | 1
1991 | 3 | 6 | 18 | 0 | ?9?9?9?9E0?9?9?9?9?9?9?9?9?9?9?9?9?9?9?9*9*9?9?9?9 | 4.4 | -4.4 | 51 | 91600 | 276 | 1389 | 282 | 153 | 176 | 117 | 16100 | 13500 | 13400 | 2520 | 320 | 2.6 | 7 | 7 | 32 | 1829 | 9 | 999999999 | 60 | 0.053 | 0 | 88 | 0.17 | 0 | 1
1991 | 3 | 6 | 19 | 0 | ?9?9?9?9E0?9?9?9?9?9?9?9?9?9?9?9?9?9?9?9*9*9?9?9?9 | 2.2 | -1.7 | 74 | 91700 | 48 | 892 | 270 | 15 | 33 | 14 | 1700 | 1100 | 1700 | 230 | 270 | 4.6 | 6 | 5 | 24 | 1676 | 9 | 999999999 | 60 | 0.053 | 0 | 88 | 0.17 | 0 | 1
1991 | 3 | 6 | 20 | 0 | ?9?9?9?9E0?9?9?9?9?9?9?9?9?9?9?9?9?9?9?9*9*9?9?9?9 | 1.7 | -1.1 | 81 | 91800 | 0 | 0 | 267 | 0 | 0 | 0 | 0 | 0 | 0 | 0 | 310 | 2.6 | 5 | 4 | 24 | 77777 | 9 | 999999999 | 60 | 0.053 | 0 | 88 | 0.17 | 0 | 1
1991 | 3 | 6 | 21 | 0 | ?9?9?9?9E0?9?9?9?9?9?9?9?9?9?9?9?9?9?9?9*9*9?9?9?9 | 1.1 | -2.2 | 77 | 91800 | 0 | 0 | 261 | 0 | 0 | 0 | 0 | 0 | 0 | 0 | 290 | 3.6 | 3 | 3 | 24 | 77777 | 9 | 999999999 | 60 | 0.053 | 0 | 88 | 0.17 | 0 | 1
1991 | 3 | 6 | 22 | 0 | ?9?9?9?9E0?9?9?9?9?9?9?9?9?9?9?9?9?9?9?9*9*9?9?9?9 | 0 | -1.7 | 87 | 91900 | 0 | 0 | 255 | 0 | 0 | 0 | 0 | 0 | 0 | 0 | 280 | 4.1 | 2 | 2 | 24 | 77777 | 9 | 999999999 | 60 | 0.053 | 0 | 88 | 0.17 | 0 | 1
1991 | 3 | 6 | 23 | 0 | ?9?9?9?9E0?9?9?9?9?9?9?9?9?9?9?9?9?9?9?9*9*9?9?9?9 | -1.1 | -2.2 | 91 | 92000 | 0 | 0 | 247 | 0 | 0 | 0 | 0 | 0 | 0 | 0 | 300 | 1.5 | 1 | 1 | 19.2 | 77777 | 9 | 999999999 | 60 | 0.053 | 0 | 88 | 0.17 | 0 | 1
1991 | 3 | 6 | 24 | 0 | ?9?9?9?9E0?9?9?9?9?9?9?9?9?9?9?9?9?9?9?9*9*9?9?9?9 | -2.2 | -2.2 | 100 | 92000 | 0 | 0 | 243 | 0 | 0 | 0 | 0 | 0 | 0 | 0 | 320 | 1.5 | 1 | 1 | 3.2 | 77777 | 9 | 999999999 | 60 | 0.053 | 0 | 88 | 0.17 | 0 | 1
1991 | 3 | 7 | 1 | 0 | ?9?9?9?9E0?9?9?9?9?9?9?9?9?9?9?9?9?9?9?9*9*9?9?9?9 | -3.3 | -3.9 | 95 | 92000 | 0 | 0 | 252 | 0 | 0 | 0 | 0 | 0 | 0 | 0 | 120 | 2.1 | 7 | 7 | 1 | 1829 | 9 | 999999999 | 60 | 0.054 | 0 | 88 | 0.17 | 0 | 1
1991 | 3 | 7 | 2 | 0 | ?9?9?9?9E0?9?9?9?9?9?9?9?9?9?9?9?9?9?9?9*9*9?9?9?9 | -2.8 | -2.8 | 100 | 92100 | 0 | 0 | 265 | 0 | 0 | 0 | 0 | 0 | 0 | 0 | 0 | 0 | 9 | 9 | 2 | 15 | 9 | 999999999 | 60 | 0.054 | 0 | 88 | 0.17 | 0 | 1
1991 | 3 | 7 | 3 | 0 | ?9?9?9?9E0?9?9?9?9?9?9?9?9?9?9?9?9?9?9?9*9*9?9?9?9 | -1.7 | -2.2 | 96 | 92100 | 0 | 0 | 277 | 0 | 0 | 0 | 0 | 0 | 0 | 0 | 250 | 2.1 | 10 | 10 | 0.4 | 1524 | 9 | 999999999 | 60 | 0.054 | 0 | 88 | 0.17 | 0 | 1
1991 | 3 | 7 | 4 | 0 | ?9?9?9?9E0?9?9?9?9?9?9?9?9?9?9?9?9?9?9?9*9*9?9?9?9 | -2.2 | -2.2 | 100 | 92100 | 0 | 0 | 275 | 0 | 0 | 0 | 0 | 0 | 0 | 0 | 0 | 0 | 10 | 10 | 0.8 | 1524 | 9 | 999999999 | 60 | 0.054 | 0 | 88 | 0.17 | 0 | 1
1991 | 3 | 7 | 5 | 0 | ?9?9?9?9E0?9?9?9?9?9?9?9?9?9?9?9?9?9?9?9*9*9?9?9?9 | -2.2 | -2.8 | 95 | 92100 | 0 | 0 | 275 | 0 | 0 | 0 | 0 | 0 | 0 | 0 | 0 | 0 | 10 | 10 | 0.2 | 305 | 9 | 999999999 | 60 | 0.054 | 0 | 88 | 0.17 | 0 | 1
1991 | 3 | 7 | 6 | 0 | ?9?9?9?9E0?9?9?9?9?9?9?9?9?9?9?9?9?9?9?9*9*9?9?9?9 | -2.2 | -2.8 | 95 | 92200 | 0 | 0 | 275 | 0 | 0 | 0 | 0 | 0 | 0 | 0 | 130 | 2.1 | 10 | 10 | 0.2 | 305 | 9 | 999999999 | 60 | 0.054 | 0 | 88 | 0.17 | 0 | 1
1991 | 3 | 7 | 7 | 0 | ?9?9?9?9E0?9?9?9?9?9?9?9?9?9?9?9?9?9?9?9*9*9?9?9?9 | -3.3 | -3.9 | 95 | 92200 | 0 | 0 | 262 | 0 | 0 | 0 | 0 | 0 | 0 | 0 | 140 | 1.5 | 9 | 9 | 1.2 | 15 | 9 | 999999999 | 60 | 0.054 | 0 | 88 | 0.17 | 0 | 1
1991 | 3 | 7 | 8 | 0 | ?9?9?9?9E0?9?9?9?9?9?9?9?9?9?9?9?9?9?9?9*9*9?9?9?9 | -2.8 | -3.3 | 96 | 92200 | 73 | 1076 | 252 | 17 | 74 | 12 | 1900 | 3100 | 1700 | 200 | 90 | 2.1 | 6 | 6 | 32 | 1280 | 9 | 999999999 | 60 | 0.054 | 0 | 88 | 0.17 | 0 | 1
1991 | 3 | 7 | 9 | 0 | ?9?9?9?9E0?9?9?9?9?9?9?9?9?9?9?9?9?9?9?9*9*9?9?9?9 | -1.1 | -2.2 | 91 | 92200 | 311 | 1389 | 247 | 157 | 587 | 25 | 16700 | 49400 | 5600 | 690 | 130 | 2.1 | 1 | 1 | 40 | 77777 | 9 | 999999999 | 60 | 0.054 | 0 | 88 | 0.17 | 0 | 1
1991 | 3 | 7 | 10 | 0 | ?9?9?9?9E0?9?9?9?9?9?9?9?9?9?9?9?9?9?9?9*9*9?9?9?9 | 0.6 | -2.2 | 80 | 92300 | 534 | 1389 | 249 | 380 | 889 | 37 | 40400 | 83900 | 8000 | 1030 | 0 | 0 | 0 | 0 | 48 | 77777 | 9 | 999999999 | 69 | 0.054 | 0 | 88 | 0.17 | 0 | 1
1991 | 3 | 7 | 11 | 0 | ?9?9?9?9E0?9?9?9?9?9?9?9?9?9?9?9?9?9?9?9*9*9?9?9?9 | 3.3 | -4.4 | 55 | 92200 | 715 | 1389 | 288 | 208 | 238 | 86 | 23700 | 24100 | 11200 | 1740 | 320 | 3.1 | 9 | 9 | 64 | 1494 | 9 | 999999999 | 69 | 0.054 | 0 | 88 | 0.17 | 0 | 1
1991 | 3 | 7 | 12 | 0 | ?9?9?9?9E0?9?9?9?9?9?9?9?9?9?9?9?9?9?9?9*9*9?9?9?9 | 3.9 | -4.4 | 52 | 92200 | 841 | 1389 | 290 | 385 | 231 | 245 | 41600 | 24600 | 26700 | 6110 | 300 | 4.1 | 9 | 9 | 80 | 1311 | 9 | 999999999 | 69 | 0.054 | 0 | 88 | 0.17 | 0 | 1
1991 | 3 | 7 | 13 | 0 | ?9?9?9?9E0?9?9?9?9?9?9?9?9?9?9?9?9?9?9?9*9*9?9?9?9 | 5 | -4.4 | 48 | 92100 | 905 | 1389 | 295 | 161 | 29 | 141 | 17700 | 2900 | 15800 | 5260 | 340 | 3.6 | 9 | 9 | 777.7 | 1219 | 9 | 999999999 | 69 | 0.054 | 0 | 88 | 0.17 | 0 | 1
1991 | 3 | 7 | 14 | 0 | ?9?9?9?9E0?9?9?9?9?9?9?9?9?9?9?9?9?9?9?9*9*9?9?9?9 | 6.1 | -4.4 | 45 | 92000 | 900 | 1389 | 293 | 416 | 329 | 203 | 44800 | 34000 | 22700 | 5130 | 310 | 4.1 | 8 | 8 | 777.7 | 1433 | 9 | 999999999 | 69 | 0.054 | 0 | 88 | 0.17 | 0 | 1
1991 | 3 | 7 | 15 | 0 | ?9?9?9?9E0?9?9?9?9?9?9?9?9?9?9?9?9?9?9?9*9*9?9?9?9 | 6.7 | -4.4 | 43 | 92000 | 829 | 1389 | 302 | 254 | 114 | 186 | 28400 | 12000 | 21200 | 5010 | 320 | 4.1 | 9 | 9 | 777.7 | 1676 | 9 | 999999999 | 69 | 0.054 | 0 | 88 | 0.17 | 0 | 1
1991 | 3 | 7 | 16 | 0 | ?9?9?9?9E0?9?9?9?9?9?9?9?9?9?9?9?9?9?9?9*9*9?9?9?9 | 6.7 | -4.4 | 43 | 91900 | 695 | 1389 | 311 | 156 | 0 | 156 | 18100 | 0 | 18100 | 6650 | 10 | 3.6 | 10 | 10 | 777.7 | 1676 | 9 | 999999999 | 69 | 0.054 | 0 | 88 | 0.17 | 0 | 1
1991 | 3 | 7 | 17 | 0 | ?9?9?9?9E0?9?9?9?9?9?9?9?9?9?9?9?9?9?9?9*9*9?9?9?9 | 6.7 | -4.4 | 43 | 91900 | 508 | 1389 | 291 | 252 | 258 | 157 | 26600 | 24900 | 17400 | 3310 | 10 | 2.6 | 9 | 7 | 56 | 2134 | 9 | 999999999 | 69 | 0.054 | 0 | 88 | 0.17 | 0 | 1
1991 | 3 | 7 | 18 | 0 | ?9?9?9?9E0?9?9?9?9?9?9?9?9?9?9?9?9?9?9?9*9*9?9?9?9 | 6.7 | -4.4 | 43 | 91800 | 281 | 1389 | 296 | 71 | 5 | 70 | 7900 | 200 | 7900 | 2420 | 30 | 2.6 | 9 | 8 | 56 | 2134 | 9 | 999999999 | 69 | 0.054 | 0 | 88 | 0.17 | 0 | 1
1991 | 3 | 7 | 19 | 0 | ?9?9?9?9E0?9?9?9?9?9?9?9?9?9?9?9?9?9?9?9*9*9?9?9?9 | 6.1 | -5 | 43 | 91800 | 51 | 914 | 299 | 18 | 15 | 17 | 2000 | 800 | 1900 | 420 | 30 | 2.6 | 9 | 9 | 32 | 2286 | 9 | 999999999 | 69 | 0.054 | 0 | 88 | 0.17 | 0 | 1
1991 | 3 | 7 | 20 | 0 | ?9?9?9?9E0?9?9?9?9?9?9?9?9?9?9?9?9?9?9?9*9*9?9?9?9 | 6.1 | -5 | 43 | 91900 | 0 | 0 | 299 | 0 | 0 | 0 | 0 | 0 | 0 | 0 | 360 | 1.5 | 9 | 9 | 24 | 2286 | 9 | 999999999 | 69 | 0.054 | 0 | 88 | 0.17 | 0 | 1
1991 | 3 | 7 | 21 | 0 | ?9?9?9?9E0?9?9?9?9?9?9?9?9?9?9?9?9?9?9?9*9*9?9?9?9 | 3.9 | -2.8 | 60 | 91900 | 0 | 0 | 281 | 0 | 0 | 0 | 0 | 0 | 0 | 0 | 230 | 2.1 | 7 | 7 | 24 | 2438 | 9 | 999999999 | 69 | 0.054 | 0 | 88 | 0.17 | 0 | 1
1991 | 3 | 7 | 22 | 0 | ?9?9?9?9E0?9?9?9?9?9?9?9?9?9?9?9?9?9?9?9*9*9?9?9?9 | 2.8 | -2.8 | 65 | 91900 | 0 | 0 | 296 | 0 | 0 | 0 | 0 | 0 | 0 | 0 | 170 | 2.1 | 10 | 10 | 24 | 2286 | 9 | 999999999 | 69 | 0.054 | 0 | 88 | 0.17 | 0 | 1
1991 | 3 | 7 | 23 | 0 | ?9?9?9?9E0?9?9?9?9?9?9?9?9?9?9?9?9?9?9?9*9*9?9?9?9 | 3.9 | -3.3 | 57 | 91900 | 0 | 0 | 292 | 0 | 0 | 0 | 0 | 0 | 0 | 0 | 280 | 3.1 | 9 | 9 | 24 | 2134 | 9 | 999999999 | 69 | 0.054 | 0 | 88 | 0.17 | 0 | 1
1991 | 3 | 7 | 24 | 0 | ?9?9?9?9E0?9?9?9?9?9?9?9?9?9?9?9?9?9?9?9*9*9?9?9?9 | 3.3 | -2.8 | 63 | 92000 | 0 | 0 | 298 | 0 | 0 | 0 | 0 | 0 | 0 | 0 | 300 | 1.5 | 10 | 10 | 24 | 2134 | 9 | 999999999 | 69 | 0.054 | 0 | 88 | 0.17 | 0 | 1
1991 | 3 | 8 | 1 | 0 | ?9?9?9?9E0?9?9?9?9?9?9?9?9?9?9?9?9?9?9?9*9*9?9?9?9 | 2.2 | -1.7 | 74 | 92000 | 0 | 0 | 286 | 0 | 0 | 0 | 0 | 0 | 0 | 0 | 0 | 0 | 9 | 9 | 24 | 1981 | 9 | 999999999 | 69 | 0.054 | 0 | 88 | 0.17 | 0 | 1
1991 | 3 | 8 | 2 | 0 | ?9?9?9?9E0?9?9?9?9?9?9?9?9?9?9?9?9?9?9?9*9*9?9?9?9 | 1.7 | -2.2 | 74 | 92100 | 0 | 0 | 273 | 0 | 0 | 0 | 0 | 0 | 0 | 0 | 230 | 1.5 | 7 | 7 | 24 | 2134 | 9 | 999999999 | 69 | 0.054 | 0 | 88 | 0.17 | 0 | 1
1991 | 3 | 8 | 3 | 0 | ?9?9?9?9E0?9?9?9?9?9?9?9?9?9?9?9?9?9?9?9*9*9?9?9?9 | 0.6 | -2.8 | 76 | 92100 | 0 | 0 | 273 | 0 | 0 | 0 | 0 | 0 | 0 | 0 | 240 | 1.5 | 8 | 8 | 24 | 2134 | 9 | 999999999 | 69 | 0.054 | 0 | 88 | 0.17 | 0 | 1
1991 | 3 | 8 | 4 | 0 | ?9?9?9?9E0?9?9?9?9?9?9?9?9?9?9?9?9?9?9?9*9*9?9?9?9 | 0 | -3.3 | 76 | 92100 | 0 | 0 | 245 | 0 | 0 | 0 | 0 | 0 | 0 | 0 | 80 | 2.1 | 0 | 0 | 24 | 77777 | 9 | 999999999 | 69 | 0.054 | 0 | 88 | 0.17 | 0 | 1
1991 | 3 | 8 | 5 | 0 | ?9?9?9?9E0?9?9?9?9?9?9?9?9?9?9?9?9?9?9?9*9*9?9?9?9 | -2.8 | -4.4 | 87 | 92100 | 0 | 0 | 235 | 0 | 0 | 0 | 0 | 0 | 0 | 0 | 110 | 2.6 | 0 | 0 | 24 | 77777 | 9 | 999999999 | 69 | 0.054 | 0 | 88 | 0.17 | 0 | 1
1991 | 3 | 8 | 6 | 0 | ?9?9?9?9E0?9?9?9?9?9?9?9?9?9?9?9?9?9?9?9*9*9?9?9?9 | -2.8 | -5.6 | 79 | 92200 | 0 | 0 | 247 | 0 | 0 | 0 | 0 | 0 | 0 | 0 | 100 | 1.5 | 5 | 5 | 24 | 77777 | 9 | 999999999 | 69 | 0.054 | 0 | 88 | 0.17 | 0 | 1
1991 | 3 | 8 | 7 | 0 | ?9?9?9?9E0?9?9?9?9?9?9?9?9?9?9?9?9?9?9?9*9*9?9?9?9 | -1.1 | -3.9 | 79 | 92200 | 0 | 0 | 251 | 0 | 0 | 0 | 0 | 0 | 0 | 0 | 220 | 3.1 | 3 | 3 | 24 | 77777 | 9 | 999999999 | 69 | 0.054 | 0 | 88 | 0.17 | 0 | 1
1991 | 3 | 8 | 8 | 0 | ?9?9?9?9E0?9?9?9?9?9?9?9?9?9?9?9?9?9?9?9*9*9?9?9?9 | -1.1 | -3.9 | 79 | 92300 | 78 | 1122 | 241 | 31 | 249 | 14 | 3300 | 14000 | 2300 | 290 | 0 | 0 | 0 | 0 | 64 | 77777 | 9 | 999999999 | 69 | 0.054 | 0 | 88 | 0.17 | 0 | 1
1991 | 3 | 8 | 9 | 0 | ?9?9?9?9E0?9?9?9?9?9?9?9?9?9?9?9?9?9?9?9*9*9?9?9?9 | 1.7 | -3.9 | 64 | 92400 | 319 | 1388 | 251 | 190 | 668 | 37 | 19900 | 55800 | 7000 | 770 | 0 | 0 | 0 | 0 | 80 | 77777 | 9 | 999999999 | 60 | 0.054 | 0 | 88 | 0.17 | 0 | 1
1991 | 3 | 8 | 10 | 0 | ?9?9?9?9E0?9?9?9?9?9?9?9?9?9?9?9?9?9?9?9*9*9?9?9?9 | 3.3 | -2.8 | 63 | 92400 | 541 | 1388 | 258 | 376 | 831 | 52 | 39700 | 78500 | 9000 | 1210 | 300 | 2.1 | 0 | 0 | 80 | 77777 | 9 | 999999999 | 60 | 0.054 | 0 | 88 | 0.17 | 0 | 1
1991 | 3 | 8 | 11 | 0 | ?9?9?9?9E0?9?9?9?9?9?9?9?9?9?9?9?9?9?9?9*9*9?9?9?9 | 5.6 | -2.2 | 56 | 92400 | 722 | 1388 | 267 | 537 | 908 | 64 | 56400 | 88900 | 10100 | 1540 | 300 | 2.6 | 0 | 0 | 80 | 77777 | 9 | 999999999 | 60 | 0.054 | 0 | 88 | 0.17 | 0 | 1
1991 | 3 | 8 | 12 | 0 | ?9?9?9?9E0?9?9?9?9?9?9?9?9?9?9?9?9?9?9?9*9*9?9?9?9 | 6.7 | -2.8 | 49 | 92400 | 848 | 1388 | 271 | 652 | 947 | 72 | 68300 | 93900 | 10800 | 1820 | 320 | 3.1 | 0 | 0 | 80 | 77777 | 9 | 999999999 | 60 | 0.054 | 0 | 88 | 0.17 | 0 | 1
1991 | 3 | 8 | 13 | 0 | ?9?9?9?9E0?9?9?9?9?9?9?9?9?9?9?9?9?9?9?9*9*9?9?9?9 | 7.8 | -3.9 | 42 | 92300 | 911 | 1388 | 279 | 682 | 927 | 74 | 71600 | 92300 | 10800 | 1980 | 320 | 2.6 | 1 | 1 | 777.7 | 77777 | 9 | 999999999 | 60 | 0.054 | 0 | 88 | 0.17 | 0 | 1
1991 | 3 | 8 | 14 | 0 | ?9?9?9?9E0?9?9?9?9?9?9?9?9?9?9?9?9?9?9?9*9*9?9?9?9 | 9.4 | -4.4 | 36 | 92300 | 907 | 1388 | 285 | 631 | 849 | 76 | 66100 | 84500 | 10700 | 1990 | 300 | 2.1 | 1 | 1 | 80 | 77777 | 9 | 999999999 | 60 | 0.054 | 0 | 88 | 0.17 | 0 | 1
1991 | 3 | 8 | 15 | 0 | ?9?9?9?9E0?9?9?9?9?9?9?9?9?9?9?9?9?9?9?9*9*9?9?9?9 | 10 | -5 | 33 | 92200 | 835 | 1388 | 282 | 640 | 945 | 71 | 67100 | 93600 | 10700 | 1790 | 80 | 2.6 | 0 | 0 | 80 | 77777 | 9 | 999999999 | 60 | 0.054 | 0 | 88 | 0.17 | 0 | 1
1991 | 3 | 8 | 16 | 0 | ?9?9?9?9E0?9?9?9?9?9?9?9?9?9?9?9?9?9?9?9*9*9?9?9?9 | 10 | -5 | 33 | 92100 | 701 | 1388 | 282 | 519 | 903 | 63 | 54600 | 88100 | 10000 | 1500 | 200 | 2.6 | 0 | 0 | 64 | 77777 | 9 | 999999999 | 60 | 0.054 | 0 | 88 | 0.17 | 0 | 1
1991 | 3 | 8 | 17 | 0 | ?9?9?9?9E0?9?9?9?9?9?9?9?9?9?9?9?9?9?9?9*9*9?9?9?9 | 10 | -6.1 | 30 | 92100 | 514 | 1388 | 281 | 353 | 819 | 50 | 37300 | 76700 | 8800 | 1160 | 160 | 2.1 | 0 | 0 | 48 | 77777 | 9 | 999999999 | 60 | 0.054 | 0 | 88 | 0.17 | 0 | 1
1991 | 3 | 8 | 18 | 0 | ?9?9?9?9E0?9?9?9?9?9?9?9?9?9?9?9?9?9?9?9*9*9?9?9?9 | 9.4 | -6.7 | 29 | 92000 | 287 | 1388 | 278 | 166 | 636 | 34 | 17200 | 51400 | 6600 | 710 | 160 | 1.5 | 0 | 0 | 48 | 77777 | 9 | 999999999 | 60 | 0.054 | 0 | 88 | 0.17 | 0 | 1
1991 | 3 | 8 | 19 | 0 | ?9?9?9?9E0?9?9?9?9?9?9?9?9?9?9?9?9?9?9?9*9*9?9?9?9 | 4.4 | -5.6 | 46 | 92000 | 54 | 937 | 259 | 20 | 183 | 9 | 2200 | 10000 | 1600 | 210 | 120 | 3.1 | 0 | 0 | 48 | 77777 | 9 | 999999999 | 60 | 0.054 | 0 | 88 | 0.17 | 0 | 1
1991 | 3 | 8 | 20 | 0 | ?9?9?9?9E0?9?9?9?9?9?9?9?9?9?9?9?9?9?9?9*9*9?9?9?9 | 2.2 | -4.4 | 59 | 91900 | 0 | 0 | 252 | 0 | 0 | 0 | 0 | 0 | 0 | 0 | 110 | 3.6 | 0 | 0 | 48 | 77777 | 9 | 999999999 | 60 | 0.054 | 0 | 88 | 0.17 | 0 | 1
1991 | 3 | 8 | 21 | 0 | ?9?9?9?9E0?9?9?9?9?9?9?9?9?9?9?9?9?9?9?9*9*9?9?9?9 | 4.4 | -5 | 48 | 91900 | 0 | 0 | 260 | 0 | 0 | 0 | 0 | 0 | 0 | 0 | 120 | 5.2 | 0 | 0 | 24 | 77777 | 9 | 999999999 | 50 | 0.054 | 0 | 88 | 0.17 | 0 | 1
1991 | 3 | 8 | 22 | 0 | ?9?9?9?9E0?9?9?9?9?9?9?9?9?9?9?9?9?9?9?9*9*9?9?9?9 | 2.8 | -5 | 54 | 91900 | 0 | 0 | 254 | 0 | 0 | 0 | 0 | 0 | 0 | 0 | 110 | 4.6 | 0 | 0 | 24 | 77777 | 9 | 999999999 | 50 | 0.054 | 0 | 88 | 0.17 | 0 | 1
1991 | 3 | 8 | 23 | 0 | ?9?9?9?9E0?9?9?9?9?9?9?9?9?9?9?9?9?9?9?9*9*9?9?9?9 | 4.4 | -6.1 | 44 | 91800 | 0 | 0 | 259 | 0 | 0 | 0 | 0 | 0 | 0 | 0 | 110 | 4.1 | 0 | 0 | 24 | 77777 | 9 | 999999999 | 50 | 0.054 | 0 | 88 | 0.17 | 0 | 1
1991 | 3 | 8 | 24 | 0 | ?9?9?9?9E0?9?9?9?9?9?9?9?9?9?9?9?9?9?9?9*9*9?9?9?9 | 2.8 | -5.6 | 51 | 91700 | 0 | 0 | 254 | 0 | 0 | 0 | 0 | 0 | 0 | 0 | 120 | 4.1 | 0 | 0 | 24 | 77777 | 9 | 999999999 | 50 | 0.054 | 0 | 88 | 0.17 | 0 | 1
1991 | 3 | 9 | 1 | 0 | ?9?9?9?9E0?9?9?9?9?9?9?9?9?9?9?9?9?9?9?9*9*9?9?9?9 | 2.2 | -5 | 56 | 91700 | 0 | 0 | 267 | 0 | 0 | 0 | 0 | 0 | 0 | 0 | 150 | 4.6 | 10 | 5 | 24 | 77777 | 9 | 999999999 | 50 | 0.054 | 0 | 88 | 0.17 | 0 | 1
1991 | 3 | 9 | 2 | 0 | ?9?9?9?9E0?9?9?9?9?9?9?9?9?9?9?9?9?9?9?9*9*9?9?9?9 | 5.6 | -6.7 | 38 | 91600 | 0 | 0 | 279 | 0 | 0 | 0 | 0 | 0 | 0 | 0 | 120 | 6.2 | 10 | 5 | 24 | 77777 | 9 | 999999999 | 50 | 0.054 | 0 | 88 | 0.17 | 0 | 1
1991 | 3 | 9 | 3 | 0 | ?9?9?9?9E0?9?9?9?9?9?9?9?9?9?9?9?9?9?9?9*9*9?9?9?9 | 5 | -6.1 | 42 | 91500 | 0 | 0 | 277 | 0 | 0 | 0 | 0 | 0 | 0 | 0 | 130 | 5.2 | 10 | 5 | 24 | 77777 | 9 | 999999999 | 50 | 0.054 | 0 | 88 | 0.17 | 0 | 1
1991 | 3 | 9 | 4 | 0 | ?9?9?9?9E0?9?9?9?9?9?9?9?9?9?9?9?9?9?9?9*9*9?9?9?9 | 5.6 | -6.7 | 38 | 91400 | 0 | 0 | 289 | 0 | 0 | 0 | 0 | 0 | 0 | 0 | 130 | 5.2 | 10 | 8 | 24 | 7620 | 9 | 999999999 | 50 | 0.054 | 0 | 88 | 0.17 | 0 | 1
1991 | 3 | 9 | 5 | 0 | ?9?9?9?9E0?9?9?9?9?9?9?9?9?9?9?9?9?9?9?9*9*9?9?9?9 | 6.7 | -7.8 | 32 | 91400 | 0 | 0 | 288 | 0 | 0 | 0 | 0 | 0 | 0 | 0 | 120 | 6.2 | 10 | 7 | 24 | 7620 | 9 | 999999999 | 50 | 0.054 | 0 | 88 | 0.17 | 0 | 1
1991 | 3 | 9 | 6 | 0 | ?9?9?9?9E0?9?9?9?9?9?9?9?9?9?9?9?9?9?9?9*9*9?9?9?9 | 5.6 | -7.2 | 37 | 91400 | 0 | 0 | 278 | 0 | 0 | 0 | 0 | 0 | 0 | 0 | 140 | 4.6 | 10 | 5 | 24 | 77777 | 9 | 999999999 | 50 | 0.054 | 0 | 88 | 0.17 | 0 | 1
1991 | 3 | 9 | 7 | 0 | ?9?9?9?9E0?9?9?9?9?9?9?9?9?9?9?9?9?9?9?9*9*9?9?9?9 | 5.6 | -7.2 | 37 | 91400 | 0 | 0 | 284 | 0 | 0 | 0 | 0 | 0 | 0 | 0 | 150 | 4.6 | 10 | 7 | 24 | 6096 | 9 | 999999999 | 50 | 0.054 | 0 | 88 | 0.17 | 0 | 1
1991 | 3 | 9 | 8 | 0 | ?9?9?9?9E0?9?9?9?9?9?9?9?9?9?9?9?9?9?9?9*9*9?9?9?9 | 5 | -7.2 | 38 | 91300 | 84 | 1168 | 278 | 20 | 6 | 19 | 2100 | 400 | 2100 | 470 | 140 | 5.2 | 10 | 6 | 48 | 6096 | 9 | 999999999 | 50 | 0.054 | 0 | 88 | 0.17 | 0 | 1
1991 | 3 | 9 | 9 | 0 | ?9?9?9?9E0?9?9?9?9?9?9?9?9?9?9?9?9?9?9?9*9*9?9?9?9 | 7.8 | -7.2 | 31 | 91300 | 326 | 1387 | 293 | 94 | 134 | 62 | 10200 | 11000 | 7600 | 1130 | 130 | 5.2 | 10 | 7 | 48 | 7620 | 9 | 999999999 | 50 | 0.054 | 0 | 88 | 0.17 | 0 | 1
1991 | 3 | 9 | 10 | 0 | ?9?9?9?9E0?9?9?9?9?9?9?9?9?9?9?9?9?9?9?9*9*9?9?9?9 | 10.6 | -7.8 | 25 | 91300 | 549 | 1387 | 309 | 330 | 201 | 250 | 34900 | 19500 | 27200 | 5860 | 110 | 9.3 | 10 | 8 | 48 | 7620 | 9 | 999999999 | 50 | 0.054 | 0 | 88 | 0.17 | 0 | 1
1991 | 3 | 9 | 11 | 0 | ?9?9?9?9E0?9?9?9?9?9?9?9?9?9?9?9?9?9?9?9*9*9?9?9?9 | 12.8 | -7.8 | 21 | 91200 | 729 | 1387 | 314 | 521 | 501 | 258 | 55200 | 52200 | 27700 | 6200 | 130 | 9.8 | 10 | 7 | 48 | 7620 | 9 | 999999999 | 60 | 0.054 | 0 | 88 | 0.17 | 0 | 1
1991 | 3 | 9 | 12 | 0 | ?9?9?9?9E0?9?9?9?9?9?9?9?9?9?9?9?9?9?9?9*9*9?9?9?9 | 14.4 | -7.8 | 19 | 91200 | 855 | 1387 | 317 | 389 | 312 | 196 | 42800 | 33400 | 22200 | 4760 | 150 | 7.2 | 10 | 6 | 48 | 7620 | 9 | 999999999 | 60 | 0.054 | 0 | 88 | 0.17 | 0 | 1
1991 | 3 | 9 | 13 | 0 | ?9?9?9?9E0?9?9?9?9?9?9?9?9?9?9?9?9?9?9?9*9*9?9?9?9 | 14.4 | -7.2 | 20 | 91100 | 918 | 1387 | 321 | 486 | 318 | 275 | 52600 | 34100 | 30000 | 7410 | 140 | 5.7 | 10 | 7 | 48 | 7620 | 9 | 999999999 | 60 | 0.054 | 0 | 88 | 0.17 | 0 | 1
1991 | 3 | 9 | 14 | 0 | ?9?9?9?9E0?9?9?9?9?9?9?9?9?9?9?9?9?9?9?9*9*9?9?9?9 | 14.4 | -7.2 | 20 | 91000 | 913 | 1387 | 333 | 158 | 94 | 96 | 18500 | 10200 | 11800 | 2280 | 140 | 4.6 | 10 | 9 | 48 | 6096 | 9 | 999999999 | 60 | 0.054 | 0 | 88 | 0.17 | 0 | 1
1991 | 3 | 9 | 15 | 0 | ?9?9?9?9E0?9?9?9?9?9?9?9?9?9?9?9?9?9?9?9*9*9?9?9?9 | 15.6 | -6.7 | 20 | 90900 | 841 | 1387 | 349 | 220 | 0 | 220 | 25500 | 0 | 25500 | 9500 | 130 | 6.2 | 10 | 10 | 48 | 6096 | 9 | 999999999 | 60 | 0.054 | 0 | 88 | 0.17 | 0 | 1
1991 | 3 | 9 | 16 | 0 | ?9?9?9?9E0?9?9?9?9?9?9?9?9?9?9?9?9?9?9?9*9*9?9?9?9 | 14.4 | -5 | 24 | 90800 | 707 | 1387 | 336 | 271 | 59 | 241 | 29800 | 5900 | 26700 | 7090 | 120 | 5.2 | 10 | 9 | 48 | 5486 | 9 | 999999999 | 60 | 0.054 | 0 | 88 | 0.17 | 0 | 1
1991 | 3 | 9 | 17 | 0 | ?9?9?9?9E0?9?9?9?9?9?9?9?9?9?9?9?9?9?9?9*9*9?9?9?9 | 14.4 | -4.4 | 26 | 90700 | 519 | 1387 | 346 | 119 | 0 | 119 | 13600 | 0 | 13600 | 4710 | 120 | 6.2 | 10 | 10 | 48 | 6096 | 9 | 999999999 | 60 | 0.054 | 0 | 88 | 0.17 | 0 | 1
1991 | 3 | 9 | 18 | 0 | ?9?9?9?9E0?9?9?9?9?9?9?9?9?9?9?9?9?9?9?9*9*9?9?9?9 | 13.9 | -3.9 | 28 | 90600 | 292 | 1387 | 345 | 55 | 0 | 55 | 6300 | 0 | 6300 | 2060 | 120 | 8.2 | 10 | 10 | 48 | 6096 | 9 | 999999999 | 60 | 0.054 | 0 | 88 | 0.17 | 0 | 1
1991 | 3 | 9 | 19 | 0 | ?9?9?9?9E0?9?9?9?9?9?9?9?9?9?9?9?9?9?9?9*9*9?9?9?9 | 12.2 | -4.4 | 30 | 90600 | 58 | 959 | 336 | 11 | 0 | 11 | 1300 | 0 | 1300 | 410 | 130 | 4.6 | 10 | 10 | 48 | 6096 | 9 | 999999999 | 60 | 0.054 | 0 | 88 | 0.17 | 0 | 1
1991 | 3 | 9 | 20 | 0 | ?9?9?9?9E0?9?9?9?9?9?9?9?9?9?9?9?9?9?9?9*9*9?9?9?9 | 10 | -3.9 | 36 | 90600 | 0 | 0 | 326 | 0 | 0 | 0 | 0 | 0 | 0 | 0 | 150 | 4.1 | 10 | 10 | 24 | 6096 | 9 | 999999999 | 69 | 0.054 | 0 | 88 | 0.17 | 0 | 1
1991 | 3 | 9 | 21 | 0 | ?9?9?9?9E0?9?9?9?9?9?9?9?9?9?9?9?9?9?9?9*9*9?9?9?9 | 10 | -3.9 | 36 | 90600 | 0 | 0 | 326 | 0 | 0 | 0 | 0 | 0 | 0 | 0 | 130 | 4.1 | 10 | 10 | 24 | 6096 | 9 | 999999999 | 69 | 0.054 | 0 | 88 | 0.17 | 0 | 1
1991 | 3 | 9 | 22 | 0 | ?9?9?9?9E0?9?9?9?9?9?9?9?9?9?9?9?9?9?9?9*9*9?9?9?9 | 8.9 | -3.3 | 41 | 90600 | 0 | 0 | 322 | 0 | 0 | 0 | 0 | 0 | 0 | 0 | 140 | 2.6 | 10 | 10 | 24 | 6096 | 9 | 999999999 | 69 | 0.054 | 0 | 88 | 0.17 | 0 | 1
1991 | 3 | 9 | 23 | 0 | ?9?9?9?9E0?9?9?9?9?9?9?9?9?9?9?9?9?9?9?9*9*9?9?9?9 | 7.2 | -2.8 | 48 | 90600 | 0 | 0 | 315 | 0 | 0 | 0 | 0 | 0 | 0 | 0 | 90 | 3.6 | 10 | 10 | 24 | 3658 | 9 | 999999999 | 69 | 0.054 | 0 | 88 | 0.17 | 0 | 1
1991 | 3 | 9 | 24 | 0 | ?9?9?9?9E0?9?9?9?9?9?9?9?9?9?9?9?9?9?9?9*9*9?9?9?9 | 7.8 | -2.8 | 46 | 90600 | 0 | 0 | 318 | 0 | 0 | 0 | 0 | 0 | 0 | 0 | 120 | 2.6 | 10 | 10 | 24 | 3048 | 9 | 999999999 | 69 | 0.054 | 0 | 88 | 0.17 | 0 | 1
1991 | 3 | 10 | 1 | 0 | ?9?9?9?9E0?9?9?9?9?9?9?9?9?9?9?9?9?9?9?9*9*9?9?9?9 | 9.4 | -3.3 | 39 | 90600 | 0 | 0 | 324 | 0 | 0 | 0 | 0 | 0 | 0 | 0 | 150 | 5.7 | 10 | 10 | 24 | 3048 | 9 | 999999999 | 69 | 0.054 | 0 | 88 | 0.17 | 0 | 1
1991 | 3 | 10 | 2 | 0 | ?9?9?9?9E0?9?9?9?9?9?9?9?9?9?9?9?9?9?9?9*9*9?9?9?9 | 8.9 | -3.9 | 39 | 90600 | 0 | 0 | 321 | 0 | 0 | 0 | 0 | 0 | 0 | 0 | 150 | 5.7 | 10 | 10 | 24 | 3048 | 9 | 999999999 | 69 | 0.054 | 0 | 88 | 0.17 | 0 | 1
1991 | 3 | 10 | 3 | 0 | ?9?9?9?9E0?9?9?9?9?9?9?9?9?9?9?9?9?9?9?9*9*9?9?9?9 | 8.3 | -3.3 | 42 | 90600 | 0 | 0 | 319 | 0 | 0 | 0 | 0 | 0 | 0 | 0 | 150 | 4.6 | 10 | 10 | 24 | 3048 | 9 | 999999999 | 69 | 0.054 | 0 | 88 | 0.17 | 0 | 1
1991 | 3 | 10 | 4 | 0 | ?9?9?9?9E0?9?9?9?9?9?9?9?9?9?9?9?9?9?9?9*9*9?9?9?9 | 8.9 | -3.3 | 41 | 90600 | 0 | 0 | 322 | 0 | 0 | 0 | 0 | 0 | 0 | 0 | 150 | 4.1 | 10 | 10 | 24 | 2743 | 9 | 999999999 | 80 | 0.054 | 0 | 88 | 0.17 | 0 | 1
1991 | 3 | 10 | 5 | 0 | ?9?9?9?9E0?9?9?9?9?9?9?9?9?9?9?9?9?9?9?9*9*9?9?9?9 | 8.3 | -3.3 | 42 | 90700 | 0 | 0 | 319 | 0 | 0 | 0 | 0 | 0 | 0 | 0 | 170 | 4.1 | 10 | 10 | 24 | 2896 | 9 | 999999999 | 80 | 0.054 | 0 | 88 | 0.17 | 0 | 1
1991 | 3 | 10 | 6 | 0 | ?9?9?9?9E0?9?9?9?9?9?9?9?9?9?9?9?9?9?9?9*9*9?9?9?9 | 8.3 | -2.2 | 46 | 90700 | 0 | 0 | 321 | 0 | 0 | 0 | 0 | 0 | 0 | 0 | 160 | 3.1 | 10 | 10 | 24 | 3048 | 9 | 999999999 | 80 | 0.054 | 0 | 88 | 0.17 | 0 | 1
1991 | 3 | 10 | 7 | 0 | ?9?9?9?9E0?9?9?9?9?9?9?9?9?9?9?9?9?9?9?9*9*9?9?9?9 | 6.7 | 0 | 62 | 90800 | 0 | 0 | 290 | 0 | 0 | 0 | 0 | 0 | 0 | 0 | 140 | 3.6 | 5 | 5 | 24 | 77777 | 9 | 999999999 | 80 | 0.054 | 0 | 88 | 0.17 | 0 | 1
1991 | 3 | 10 | 8 | 0 | ?9?9?9?9E0?9?9?9?9?9?9?9?9?9?9?9?9?9?9?9*9*9?9?9?9 | 6.1 | -0.6 | 62 | 90800 | 90 | 1190 | 287 | 42 | 145 | 31 | 4300 | 6400 | 3800 | 560 | 130 | 4.6 | 5 | 5 | 64 | 77777 | 9 | 999999999 | 80 | 0.054 | 0 | 88 | 0.17 | 0 | 1
1991 | 3 | 10 | 9 | 0 | ?9?9?9?9E0?9?9?9?9?9?9?9?9?9?9?9?9?9?9?9*9*9?9?9?9 | 10 | 0 | 50 | 90800 | 334 | 1386 | 302 | 157 | 371 | 68 | 16700 | 30300 | 9400 | 1230 | 120 | 5.2 | 8 | 4 | 48 | 77777 | 9 | 999999999 | 80 | 0.054 | 0 | 88 | 0.17 | 0 | 1
1991 | 3 | 10 | 10 | 0 | ?9?9?9?9E0?9?9?9?9?9?9?9?9?9?9?9?9?9?9?9*9*9?9?9?9 | 10.6 | -1.1 | 44 | 90700 | 556 | 1386 | 312 | 272 | 227 | 181 | 29500 | 22300 | 20500 | 4250 | 120 | 5.2 | 9 | 7 | 48 | 4572 | 9 | 999999999 | 80 | 0.054 | 0 | 88 | 0.17 | 0 | 1
1991 | 3 | 10 | 11 | 0 | ?9?9?9?9E0?9?9?9?9?9?9?9?9?9?9?9?9?9?9?9*9*9?9?9?9 | 11.7 | -5.6 | 28 | 90700 | 737 | 1386 | 316 | 218 | 122 | 153 | 24400 | 12700 | 17600 | 3900 | 200 | 4.1 | 9 | 8 | 48 | 1829 | 9 | 999999999 | 80 | 0.054 | 0 | 88 | 0.17 | 0 | 1
1991 | 3 | 10 | 12 | 0 | ?9?9?9?9E0?9?9?9?9?9?9?9?9?9?9?9?9?9?9?9*9*9?9?9?9 | 10.6 | -3.9 | 35 | 90700 | 862 | 1386 | 320 | 394 | 132 | 311 | 42700 | 13800 | 34100 | 8600 | 300 | 3.1 | 10 | 9 | 40 | 1829 | 9 | 999999999 | 80 | 0.054 | 0 | 88 | 0.17 | 0 | 1
1991 | 3 | 10 | 13 | 0 | ?9?9?9?9E0?9?9?9?9?9?9?9?9?9?9?9?9?9?9?9*9*9?9?9?9 | 12.2 | -7.2 | 23 | 90600 | 925 | 1386 | 333 | 210 | 0 | 210 | 24700 | 0 | 24700 | 9640 | 280 | 4.1 | 10 | 10 | 40 | 1829 | 9 | 999999999 | 80 | 0.054 | 0 | 88 | 0.17 | 0 | 1
1991 | 3 | 10 | 14 | 0 | ?9?9?9?9E0?9?9?9?9?9?9?9?9?9?9?9?9?9?9?9*9*9?9?9?9 | 11.1 | -6.1 | 28 | 90600 | 919 | 1386 | 320 | 523 | 249 | 357 | 56500 | 26100 | 39200 | 10330 | 290 | 6.2 | 10 | 9 | 40 | 1981 | 9 | 999999999 | 80 | 0.054 | 0 | 88 | 0.17 | 0 | 1
1991 | 3 | 10 | 15 | 0 | ?9?9?9?9E0?9?9?9?9?9?9?9?9?9?9?9?9?9?9?9*9*9?9?9?9 | 10.6 | -4.4 | 33 | 90600 | 847 | 1386 | 329 | 192 | 0 | 192 | 22500 | 0 | 22500 | 8620 | 300 | 3.6 | 10 | 10 | 40 | 2743 | 9 | 999999999 | 80 | 0.054 | 0 | 88 | 0.17 | 0 | 1
1991 | 3 | 10 | 16 | 0 | ?9?9?9?9E0?9?9?9?9?9?9?9?9?9?9?9?9?9?9?9*9*9?9?9?9 | 8.3 | -1.1 | 51 | 90600 | 712 | 1386 | 313 | 111 | 68 | 76 | 12900 | 7100 | 9300 | 1910 | 20 | 7.2 | 10 | 9 | 40 | 2286 | 9 | 999999999 | 80 | 0.054 | 0 | 88 | 0.17 | 0 | 1
1991 | 3 | 10 | 17 | 0 | ?9?9?9?9E0?9?9?9?9?9?9?9?9?9?9?9?9?9?9?9*9*9?9?9?9 | 8.3 | -1.7 | 48 | 90500 | 525 | 1386 | 312 | 155 | 69 | 128 | 16900 | 6600 | 14500 | 3670 | 10 | 3.1 | 10 | 9 | 48 | 6096 | 9 | 999999999 | 80 | 0.054 | 0 | 88 | 0.17 | 0 | 1
1991 | 3 | 10 | 18 | 0 | ?9?9?9?9E0?9?9?9?9?9?9?9?9?9?9?9?9?9?9?9*9*9?9?9?9 | 7.8 | -1.7 | 50 | 90500 | 298 | 1386 | 310 | 78 | 35 | 71 | 8600 | 2900 | 8000 | 1830 | 340 | 2.6 | 10 | 9 | 48 | 3048 | 9 | 999999999 | 80 | 0.054 | 0 | 88 | 0.17 | 0 | 1
1991 | 3 | 10 | 19 | 0 | ?9?9?9?9E0?9?9?9?9?9?9?9?9?9?9?9?9?9?9?9*9*9?9?9?9 | 7.2 | -1.7 | 52 | 90400 | 62 | 1005 | 316 | 12 | 0 | 12 | 1400 | 0 | 1400 | 450 | 320 | 2.1 | 10 | 10 | 48 | 3048 | 9 | 999999999 | 80 | 0.054 | 0 | 88 | 0.17 | 0 | 1
1991 | 3 | 10 | 20 | 0 | ?9?9?9?9E0?9?9?9?9?9?9?9?9?9?9?9?9?9?9?9*9*9?9?9?9 | 4.4 | -1.7 | 63 | 90400 | 0 | 0 | 295 | 0 | 0 | 0 | 0 | 0 | 0 | 0 | 150 | 2.6 | 10 | 9 | 24 | 6096 | 9 | 999999999 | 80 | 0.054 | 0 | 88 | 0.17 | 0 | 1
1991 | 3 | 10 | 21 | 0 | ?9?9?9?9E0?9?9?9?9?9?9?9?9?9?9?9?9?9?9?9*9*9?9?9?9 | 5.6 | -1.1 | 61 | 90400 | 0 | 0 | 310 | 0 | 0 | 0 | 0 | 0 | 0 | 0 | 260 | 2.6 | 10 | 10 | 24 | 2743 | 9 | 999999999 | 80 | 0.054 | 0 | 88 | 0.17 | 0 | 1
1991 | 3 | 10 | 22 | 0 | ?9?9?9?9E0?9?9?9?9?9?9?9?9?9?9?9?9?9?9?9*9*9?9?9?9 | 3.9 | -1.7 | 66 | 90400 | 0 | 0 | 302 | 0 | 0 | 0 | 0 | 0 | 0 | 0 | 190 | 1.5 | 10 | 10 | 24 | 2896 | 9 | 999999999 | 80 | 0.054 | 0 | 88 | 0.17 | 0 | 1
1991 | 3 | 10 | 23 | 0 | ?9?9?9?9E0?9?9?9?9?9?9?9?9?9?9?9?9?9?9?9*9*9?9?9?9 | 3.3 | -1.1 | 72 | 90300 | 0 | 0 | 300 | 0 | 0 | 0 | 0 | 0 | 0 | 0 | 310 | 2.6 | 10 | 10 | 24 | 3048 | 9 | 999999999 | 89 | 0.054 | 0 | 88 | 0.17 | 0 | 1
1991 | 3 | 10 | 24 | 0 | ?9?9?9?9E0?9?9?9?9?9?9?9?9?9?9?9?9?9?9?9*9*9?9?9?9 | 1.7 | -1.7 | 77 | 90300 | 0 | 0 | 274 | 0 | 0 | 0 | 0 | 0 | 0 | 0 | 0 | 0 | 9 | 7 | 24 | 3048 | 9 | 999999999 | 89 | 0.054 | 0 | 88 | 0.17 | 0 | 1
1991 | 3 | 11 | 1 | 0 | ?9?9?9?9E0?9?9?9?9?9?9?9?9?9?9?9?9?9?9?9*9*9?9?9?9 | 0.6 | -2.2 | 80 | 90300 | 0 | 0 | 257 | 0 | 0 | 0 | 0 | 0 | 0 | 0 | 160 | 1.5 | 6 | 2 | 24 | 77777 | 9 | 999999999 | 89 | 0.055 | 0 | 88 | 0.17 | 0 | 1
1991 | 3 | 11 | 2 | 0 | ?9?9?9?9E0?9?9?9?9?9?9?9?9?9?9?9?9?9?9?9*9*9?9?9?9 | -0.6 | -2.8 | 83 | 90300 | 0 | 0 | 254 | 0 | 0 | 0 | 0 | 0 | 0 | 0 | 0 | 0 | 8 | 3 | 24 | 77777 | 9 | 999999999 | 89 | 0.055 | 0 | 88 | 0.17 | 0 | 1
1991 | 3 | 11 | 3 | 0 | ?9?9?9?9E0?9?9?9?9?9?9?9?9?9?9?9?9?9?9?9*9*9?9?9?9 | -0.6 | -3.3 | 80 | 90300 | 0 | 0 | 263 | 0 | 0 | 0 | 0 | 0 | 0 | 0 | 240 | 4.1 | 10 | 7 | 24 | 2591 | 9 | 999999999 | 89 | 0.055 | 0 | 88 | 0.17 | 0 | 1
1991 | 3 | 11 | 4 | 0 | ?9?9?9?9E0?9?9?9?9?9?9?9?9?9?9?9?9?9?9?9*9*9?9?9?9 | 0.6 | -2.8 | 76 | 90400 | 0 | 0 | 286 | 0 | 0 | 0 | 0 | 0 | 0 | 0 | 310 | 3.1 | 10 | 10 | 24 | 2896 | 9 | 999999999 | 89 | 0.055 | 0 | 88 | 0.17 | 0 | 1
1991 | 3 | 11 | 5 | 0 | ?9?9?9?9E0?9?9?9?9?9?9?9?9?9?9?9?9?9?9?9*9*9?9?9?9 | 0 | -3.9 | 72 | 90400 | 0 | 0 | 245 | 0 | 0 | 0 | 0 | 0 | 0 | 0 | 310 | 4.6 | 1 | 0 | 24 | 77777 | 9 | 999999999 | 89 | 0.055 | 0 | 88 | 0.17 | 0 | 1
1991 | 3 | 11 | 6 | 0 | ?9?9?9?9E0?9?9?9?9?9?9?9?9?9?9?9?9?9?9?9*9*9?9?9?9 | -0.6 | -3.9 | 76 | 90500 | 0 | 0 | 243 | 0 | 0 | 0 | 0 | 0 | 0 | 0 | 290 | 7.2 | 0 | 0 | 24 | 77777 | 9 | 999999999 | 89 | 0.055 | 0 | 88 | 0.17 | 0 | 1
1991 | 3 | 11 | 7 | 0 | ?9?9?9?9E0?9?9?9?9?9?9?9?9?9?9?9?9?9?9?9*9*9?9?9?9 | 0 | -3.9 | 72 | 90700 | 0 | 0 | 275 | 0 | 0 | 0 | 0 | 0 | 0 | 0 | 280 | 4.6 | 9 | 9 | 32 | 2896 | 9 | 999999999 | 89 | 0.055 | 0 | 88 | 0.17 | 0 | 1
1991 | 3 | 11 | 8 | 0 | ?9?9?9?9E0?9?9?9?9?9?9?9?9?9?9?9?9?9?9?9*9*9?9?9?9 | 0.6 | -4.4 | 66 | 90800 | 97 | 1236 | 259 | 39 | 52 | 35 | 4200 | 2600 | 4000 | 730 | 310 | 5.7 | 10 | 4 | 48 | 77777 | 9 | 999999999 | 80 | 0.055 | 0 | 88 | 0.17 | 0 | 1
1991 | 3 | 11 | 9 | 0 | ?9?9?9?9E0?9?9?9?9?9?9?9?9?9?9?9?9?9?9?9*9*9?9?9?9 | 2.2 | -5 | 56 | 90900 | 341 | 1386 | 267 | 171 | 181 | 126 | 18200 | 15300 | 14500 | 2760 | 310 | 5.2 | 7 | 5 | 56 | 7620 | 9 | 999999999 | 80 | 0.055 | 0 | 88 | 0.17 | 0 | 1
1991 | 3 | 11 | 10 | 0 | ?9?9?9?9E0?9?9?9?9?9?9?9?9?9?9?9?9?9?9?9*9*9?9?9?9 | 3.3 | -6.7 | 45 | 91000 | 564 | 1386 | 265 | 309 | 511 | 101 | 32100 | 48500 | 12300 | 1980 | 310 | 9.8 | 4 | 3 | 56 | 77777 | 9 | 999999999 | 80 | 0.055 | 0 | 88 | 0.17 | 0 | 1
1991 | 3 | 11 | 11 | 0 | ?9?9?9?9E0?9?9?9?9?9?9?9?9?9?9?9?9?9?9?9*9*9?9?9?9 | 4.4 | -6.7 | 41 | 91000 | 744 | 1386 | 276 | 494 | 446 | 254 | 52400 | 46700 | 27300 | 6110 | 310 | 8.8 | 7 | 6 | 56 | 2743 | 9 | 999999999 | 80 | 0.055 | 0 | 88 | 0.17 | 0 | 1
1991 | 3 | 11 | 12 | 0 | ?9?9?9?9E0?9?9?9?9?9?9?9?9?9?9?9?9?9?9?9*9*9?9?9?9 | 5.6 | -7.2 | 37 | 91100 | 869 | 1386 | 280 | 438 | 168 | 332 | 47300 | 17600 | 36300 | 9230 | 290 | 7.2 | 8 | 6 | 56 | 7620 | 9 | 999999999 | 80 | 0.055 | 0 | 88 | 0.17 | 0 | 1
1991 | 3 | 11 | 13 | 0 | ?9?9?9?9E0?9?9?9?9?9?9?9?9?9?9?9?9?9?9?9*9*9?9?9?9 | 6.7 | -8.9 | 29 | 91200 | 931 | 1386 | 279 | 609 | 759 | 98 | 65500 | 76700 | 13800 | 2650 | 300 | 6.2 | 6 | 4 | 56 | 7620 | 9 | 999999999 | 80 | 0.055 | 0 | 88 | 0.17 | 0 | 1
1991 | 3 | 11 | 14 | 0 | ?9?9?9?9E0?9?9?9?9?9?9?9?9?9?9?9?9?9?9?9*9*9?9?9?9 | 6.7 | -9.4 | 28 | 91200 | 926 | 1386 | 280 | 662 | 769 | 147 | 70400 | 78200 | 18000 | 3920 | 270 | 4.1 | 6 | 5 | 80 | 7620 | 9 | 999999999 | 80 | 0.055 | 0 | 88 | 0.17 | 0 | 1
1991 | 3 | 11 | 15 | 0 | ?9?9?9?9E0?9?9?9?9?9?9?9?9?9?9?9?9?9?9?9*9*9?9?9?9 | 7.2 | -10.6 | 24 | 91200 | 853 | 1386 | 279 | 547 | 652 | 146 | 57900 | 65700 | 17300 | 3550 | 280 | 7.7 | 4 | 4 | 80 | 77777 | 9 | 999999999 | 80 | 0.055 | 0 | 88 | 0.17 | 0 | 1
1991 | 3 | 11 | 16 | 0 | ?9?9?9?9E0?9?9?9?9?9?9?9?9?9?9?9?9?9?9?9*9*9?9?9?9 | 7.2 | -11.7 | 22 | 91300 | 718 | 1386 | 280 | 381 | 464 | 140 | 41300 | 46900 | 16900 | 2940 | 300 | 4.6 | 5 | 5 | 80 | 77777 | 9 | 999999999 | 80 | 0.055 | 0 | 88 | 0.17 | 0 | 1
1991 | 3 | 11 | 17 | 0 | ?9?9?9?9E0?9?9?9?9?9?9?9?9?9?9?9?9?9?9?9*9*9?9?9?9 | 7.8 | -12.2 | 20 | 91300 | 530 | 1386 | 284 | 206 | 293 | 94 | 22400 | 27900 | 11600 | 1770 | 250 | 5.2 | 7 | 6 | 48 | 7620 | 9 | 999999999 | 80 | 0.055 | 0 | 88 | 0.17 | 0 | 1
1991 | 3 | 11 | 18 | 0 | ?9?9?9?9E0?9?9?9?9?9?9?9?9?9?9?9?9?9?9?9*9*9?9?9?9 | 6.7 | -12.2 | 22 | 91400 | 303 | 1386 | 275 | 122 | 115 | 97 | 13200 | 9300 | 11100 | 2100 | 270 | 4.6 | 9 | 4 | 48 | 77777 | 9 | 999999999 | 69 | 0.055 | 0 | 88 | 0.17 | 0 | 1
1991 | 3 | 11 | 19 | 0 | ?9?9?9?9E0?9?9?9?9?9?9?9?9?9?9?9?9?9?9?9*9*9?9?9?9 | 4.4 | -7.8 | 38 | 91400 | 65 | 1028 | 271 | 21 | 71 | 16 | 2300 | 2900 | 2100 | 280 | 240 | 5.2 | 10 | 4 | 48 | 77777 | 9 | 999999999 | 69 | 0.055 | 0 | 88 | 0.17 | 0 | 1
1991 | 3 | 11 | 20 | 0 | ?9?9?9?9E0?9?9?9?9?9?9?9?9?9?9?9?9?9?9?9*9*9?9?9?9 | 2.8 | -8.3 | 40 | 91500 | 0 | 0 | 264 | 0 | 0 | 0 | 0 | 0 | 0 | 0 | 220 | 4.1 | 10 | 4 | 24 | 77777 | 9 | 999999999 | 69 | 0.055 | 0 | 88 | 0.17 | 0 | 1
1991 | 3 | 11 | 21 | 0 | ?9?9?9?9E0?9?9?9?9?9?9?9?9?9?9?9?9?9?9?9*9*9?9?9?9 | 0 | -7.2 | 54 | 91500 | 0 | 0 | 259 | 0 | 0 | 0 | 0 | 0 | 0 | 0 | 120 | 2.6 | 10 | 6 | 24 | 6096 | 9 | 999999999 | 69 | 0.055 | 0 | 88 | 0.17 | 0 | 1
1991 | 3 | 11 | 22 | 0 | ?9?9?9?9E0?9?9?9?9?9?9?9?9?9?9?9?9?9?9?9*9*9?9?9?9 | 1.1 | -7.8 | 48 | 91600 | 0 | 0 | 283 | 0 | 0 | 0 | 0 | 0 | 0 | 0 | 100 | 3.6 | 10 | 10 | 24 | 2896 | 9 | 999999999 | 69 | 0.055 | 0 | 88 | 0.17 | 0 | 1
1991 | 3 | 11 | 23 | 0 | ?9?9?9?9E0?9?9?9?9?9?9?9?9?9?9?9?9?9?9?9*9*9?9?9?9 | 2.2 | -6.7 | 48 | 91600 | 0 | 0 | 289 | 0 | 0 | 0 | 0 | 0 | 0 | 0 | 130 | 4.1 | 10 | 10 | 24 | 2743 | 9 | 999999999 | 69 | 0.055 | 0 | 88 | 0.17 | 0 | 1
1991 | 3 | 11 | 24 | 0 | ?9?9?9?9E0?9?9?9?9?9?9?9?9?9?9?9?9?9?9?9*9*9?9?9?9 | 3.3 | -7.8 | 41 | 91600 | 0 | 0 | 292 | 0 | 0 | 0 | 0 | 0 | 0 | 0 | 130 | 3.6 | 10 | 10 | 24 | 2743 | 9 | 999999999 | 69 | 0.055 | 0 | 88 | 0.17 | 0 | 1
1991 | 3 | 12 | 1 | 0 | ?9?9?9?9E0?9?9?9?9?9?9?9?9?9?9?9?9?9?9?9*9*9?9?9?9 | 3.9 | -6.1 | 45 | 91600 | 0 | 0 | 297 | 0 | 0 | 0 | 0 | 0 | 0 | 0 | 140 | 3.1 | 10 | 10 | 24 | 1676 | 9 | 999999999 | 69 | 0.055 | 0 | 88 | 0.17 | 0 | 1
1991 | 3 | 12 | 2 | 0 | ?9?9?9?9E0?9?9?9?9?9?9?9?9?9?9?9?9?9?9?9*9*9?9?9?9 | 0.6 | -0.6 | 91 | 91700 | 0 | 0 | 289 | 0 | 0 | 0 | 0 | 0 | 0 | 0 | 120 | 2.6 | 10 | 10 | 2.4 | 152 | 9 | 999999999 | 69 | 0.055 | 0 | 88 | 0.17 | 0 | 1
1991 | 3 | 12 | 3 | 0 | ?9?9?9?9E0?9?9?9?9?9?9?9?9?9?9?9?9?9?9?9*9*9?9?9?9 | 1.1 | -0.6 | 88 | 91700 | 0 | 0 | 291 | 0 | 0 | 0 | 0 | 0 | 0 | 0 | 70 | 2.1 | 10 | 10 | 8 | 1097 | 9 | 999999999 | 60 | 0.055 | 0 | 88 | 0.17 | 0 | 1
1991 | 3 | 12 | 4 | 0 | ?9?9?9?9E0?9?9?9?9?9?9?9?9?9?9?9?9?9?9?9*9*9?9?9?9 | 0.6 | -0.6 | 91 | 91600 | 0 | 0 | 289 | 0 | 0 | 0 | 0 | 0 | 0 | 0 | 110 | 4.6 | 10 | 10 | 4 | 762 | 9 | 999999999 | 60 | 0.055 | 0 | 88 | 0.17 | 0 | 1
1991 | 3 | 12 | 5 | 0 | ?9?9?9?9E0?9?9?9?9?9?9?9?9?9?9?9?9?9?9?9*9*9?9?9?9 | 1.1 | -1.1 | 84 | 91600 | 0 | 0 | 290 | 0 | 0 | 0 | 0 | 0 | 0 | 0 | 110 | 5.7 | 10 | 10 | 12.8 | 1250 | 9 | 999999999 | 60 | 0.055 | 0 | 88 | 0.17 | 0 | 1
1991 | 3 | 12 | 6 | 0 | ?9?9?9?9E0?9?9?9?9?9?9?9?9?9?9?9?9?9?9?9*9*9?9?9?9 | 1.1 | -1.1 | 84 | 91600 | 0 | 0 | 290 | 0 | 0 | 0 | 0 | 0 | 0 | 0 | 110 | 6.2 | 10 | 10 | 24 | 2438 | 9 | 999999999 | 60 | 0.055 | 0 | 88 | 0.17 | 0 | 1
1991 | 3 | 12 | 7 | 0 | ?9?9?9?9E0?9?9?9?9?9?9?9?9?9?9?9?9?9?9?9*9*9?9?9?9 | 1.7 | -1.1 | 81 | 91600 | 0 | 0 | 293 | 0 | 0 | 0 | 0 | 0 | 0 | 0 | 120 | 5.7 | 10 | 10 | 32 | 2438 | 9 | 999999999 | 69 | 0.055 | 0 | 88 | 0.17 | 0 | 1
1991 | 3 | 12 | 8 | 0 | ?9?9?9?9E0?9?9?9?9?9?9?9?9?9?9?9?9?9?9?9*9*9?9?9?9 | 2.2 | -1.7 | 74 | 91600 | 104 | 1281 | 294 | 18 | 0 | 18 | 2100 | 0 | 2100 | 660 | 110 | 6.2 | 10 | 10 | 32 | 1250 | 9 | 999999999 | 69 | 0.055 | 0 | 88 | 0.17 | 0 | 1
1991 | 3 | 12 | 9 | 0 | ?9?9?9?9E0?9?9?9?9?9?9?9?9?9?9?9?9?9?9?9*9*9?9?9?9 | 2.8 | -0.6 | 78 | 91700 | 349 | 1385 | 298 | 61 | 0 | 61 | 7000 | 0 | 7000 | 2380 | 120 | 4.1 | 10 | 10 | 8 | 396 | 9 | 999999999 | 69 | 0.055 | 0 | 88 | 0.17 | 0 | 1
1991 | 3 | 12 | 10 | 0 | ?9?9?9?9E0?9?9?9?9?9?9?9?9?9?9?9?9?9?9?9*9*9?9?9?9 | 2.2 | 0 | 85 | 91700 | 571 | 1385 | 296 | 126 | 0 | 126 | 14500 | 0 | 14500 | 5150 | 100 | 6.2 | 10 | 10 | 8 | 610 | 9 | 999999999 | 69 | 0.055 | 0 | 88 | 0.17 | 0 | 1
1991 | 3 | 12 | 11 | 0 | ?9?9?9?9E0?9?9?9?9?9?9?9?9?9?9?9?9?9?9?9*9*9?9?9?9 | 3.3 | 1.7 | 89 | 91600 | 751 | 1385 | 303 | 169 | 0 | 169 | 19700 | 0 | 19700 | 7360 | 110 | 6.2 | 10 | 10 | 19.2 | 1676 | 9 | 999999999 | 69 | 0.055 | 0 | 88 | 0.17 | 0 | 1
1991 | 3 | 12 | 12 | 0 | ?9?9?9?9E0?9?9?9?9?9?9?9?9?9?9?9?9?9?9?9*9*9?9?9?9 | 4.4 | 1.1 | 79 | 91600 | 876 | 1385 | 307 | 199 | 0 | 199 | 23400 | 0 | 23400 | 9010 | 110 | 7.2 | 10 | 10 | 19.2 | 2286 | 9 | 999999999 | 69 | 0.055 | 0 | 88 | 0.17 | 0 | 1
1991 | 3 | 12 | 13 | 0 | ?9?9?9?9E0?9?9?9?9?9?9?9?9?9?9?9?9?9?9?9*9*9?9?9?9 | 5.6 | 1.1 | 73 | 91600 | 938 | 1385 | 312 | 214 | 0 | 214 | 25200 | 0 | 25200 | 9850 | 100 | 4.6 | 10 | 10 | 19.2 | 1006 | 9 | 999999999 | 69 | 0.055 | 0 | 88 | 0.17 | 0 | 1
1991 | 3 | 12 | 14 | 0 | ?9?9?9?9E0?9?9?9?9?9?9?9?9?9?9?9?9?9?9?9*9*9?9?9?9 | 5.6 | 1.7 | 76 | 91600 | 932 | 1385 | 313 | 212 | 0 | 212 | 25000 | 0 | 25000 | 9750 | 90 | 5.2 | 10 | 10 | 24 | 1829 | 9 | 999999999 | 69 | 0.055 | 0 | 88 | 0.17 | 0 | 1
1991 | 3 | 12 | 15 | 0 | ?9?9?9?9E0?9?9?9?9?9?9?9?9?9?9?9?9?9?9?9*9*9?9?9?9 | 6.7 | 1.1 | 67 | 91500 | 859 | 1385 | 317 | 195 | 0 | 195 | 22900 | 0 | 22900 | 8790 | 110 | 4.1 | 10 | 10 | 19.2 | 1372 | 9 | 999999999 | 80 | 0.055 | 0 | 88 | 0.17 | 0 | 1
1991 | 3 | 12 | 16 | 0 | ?9?9?9?9E0?9?9?9?9?9?9?9?9?9?9?9?9?9?9?9*9*9?9?9?9 | 5.6 | 2.2 | 79 | 91500 | 724 | 1385 | 313 | 163 | 0 | 163 | 18900 | 0 | 18900 | 7030 | 90 | 4.1 | 10 | 10 | 16 | 823 | 9 | 999999999 | 80 | 0.055 | 0 | 88 | 0.17 | 0 | 1
1991 | 3 | 12 | 17 | 0 | ?9?9?9?9E0?9?9?9?9?9?9?9?9?9?9?9?9?9?9?9*9*9?9?9?9 | 5.6 | 2.8 | 82 | 91400 | 536 | 1385 | 314 | 118 | 0 | 118 | 13600 | 0 | 13600 | 4750 | 100 | 5.2 | 10 | 10 | 32 | 2438 | 9 | 999999999 | 80 | 0.055 | 0 | 88 | 0.17 | 0 | 1
1991 | 3 | 12 | 18 | 0 | ?9?9?9?9E0?9?9?9?9?9?9?9?9?9?9?9?9?9?9?9*9*9?9?9?9 | 5 | 1.7 | 79 | 91400 | 308 | 1385 | 310 | 64 | 0 | 64 | 7300 | 0 | 7300 | 2360 | 110 | 5.2 | 10 | 10 | 48 | 2286 | 9 | 999999999 | 80 | 0.055 | 0 | 88 | 0.17 | 0 | 1
1991 | 3 | 12 | 19 | 0 | ?9?9?9?9E0?9?9?9?9?9?9?9?9?9?9?9?9?9?9?9*9*9?9?9?9 | 5.6 | 1.1 | 73 | 91300 | 69 | 1050 | 312 | 11 | 0 | 11 | 1300 | 0 | 1300 | 420 | 150 | 5.2 | 10 | 10 | 48 | 1676 | 9 | 999999999 | 80 | 0.055 | 0 | 88 | 0.17 | 0 | 1
1991 | 3 | 12 | 20 | 0 | ?9?9?9?9E0?9?9?9?9?9?9?9?9?9?9?9?9?9?9?9*9*9?9?9?9 | 5 | 2.2 | 82 | 91400 | 0 | 0 | 311 | 0 | 0 | 0 | 0 | 0 | 0 | 0 | 110 | 5.2 | 10 | 10 | 16 | 853 | 9 | 999999999 | 80 | 0.055 | 0 | 88 | 0.17 | 0 | 1
1991 | 3 | 12 | 21 | 0 | ?9?9?9?9E0?9?9?9?9?9?9?9?9?9?9?9?9?9?9?9*9*9?9?9?9 | 4.4 | 1.7 | 83 | 91300 | 0 | 0 | 307 | 0 | 0 | 0 | 0 | 0 | 0 | 0 | 120 | 4.6 | 10 | 10 | 24 | 2438 | 9 | 999999999 | 80 | 0.055 | 0 | 88 | 0.17 | 0 | 1
1991 | 3 | 12 | 22 | 0 | ?9?9?9?9E0?9?9?9?9?9?9?9?9?9?9?9?9?9?9?9*9*9?9?9?9 | 4.4 | 1.7 | 83 | 91300 | 0 | 0 | 307 | 0 | 0 | 0 | 0 | 0 | 0 | 0 | 120 | 7.7 | 10 | 10 | 24 | 2134 | 9 | 999999999 | 80 | 0.055 | 0 | 88 | 0.17 | 0 | 1
1991 | 3 | 12 | 23 | 0 | ?9?9?9?9E0?9?9?9?9?9?9?9?9?9?9?9?9?9?9?9*9*9?9?9?9 | 5 | 1.7 | 79 | 91300 | 0 | 0 | 310 | 0 | 0 | 0 | 0 | 0 | 0 | 0 | 120 | 5.7 | 10 | 10 | 24 | 1829 | 9 | 999999999 | 89 | 0.055 | 0 | 88 | 0.17 | 0 | 1
1991 | 3 | 12 | 24 | 0 | ?9?9?9?9E0?9?9?9?9?9?9?9?9?9?9?9?9?9?9?9*9*9?9?9?9 | 4.4 | 1.7 | 83 | 91300 | 0 | 0 | 307 | 0 | 0 | 0 | 0 | 0 | 0 | 0 | 140 | 4.6 | 10 | 10 | 24 | 2286 | 9 | 999999999 | 89 | 0.055 | 0 | 88 | 0.17 | 0 | 1
1991 | 3 | 13 | 1 | 0 | ?9?9?9?9E0?9?9?9?9?9?9?9?9?9?9?9?9?9?9?9*9*9?9?9?9 | 4.4 | 1.7 | 83 | 91300 | 0 | 0 | 307 | 0 | 0 | 0 | 0 | 0 | 0 | 0 | 120 | 6.2 | 10 | 10 | 24 | 2743 | 9 | 999999999 | 89 | 0.055 | 0 | 88 | 0.17 | 0 | 1
1991 | 3 | 13 | 2 | 0 | ?9?9?9?9E0?9?9?9?9?9?9?9?9?9?9?9?9?9?9?9*9*9?9?9?9 | 2.8 | 2.2 | 96 | 91300 | 0 | 0 | 301 | 0 | 0 | 0 | 0 | 0 | 0 | 0 | 130 | 2.1 | 10 | 10 | 11.2 | 732 | 9 | 999999999 | 89 | 0.055 | 0 | 88 | 0.17 | 1 | 1
1991 | 3 | 13 | 3 | 0 | ?9?9?9?9E0?9?9?9?9?9?9?9?9?9?9?9?9?9?9?9*9*9?9?9?9 | 2.8 | 1.7 | 92 | 91300 | 0 | 0 | 300 | 0 | 0 | 0 | 0 | 0 | 0 | 0 | 30 | 2.6 | 10 | 10 | 24 | 2438 | 9 | 999999999 | 89 | 0.055 | 0 | 88 | 0.17 | 0 | 1
1991 | 3 | 13 | 4 | 0 | ?9?9?9?9E0?9?9?9?9?9?9?9?9?9?9?9?9?9?9?9*9*9?9?9?9 | 2.8 | 1.7 | 92 | 91300 | 0 | 0 | 300 | 0 | 0 | 0 | 0 | 0 | 0 | 0 | 90 | 2.1 | 10 | 10 | 24 | 914 | 9 | 999999999 | 89 | 0.055 | 0 | 88 | 0.17 | 0 | 1
1991 | 3 | 13 | 5 | 0 | ?9?9?9?9E0?9?9?9?9?9?9?9?9?9?9?9?9?9?9?9*9*9?9?9?9 | 2.8 | 1.7 | 92 | 91300 | 0 | 0 | 300 | 0 | 0 | 0 | 0 | 0 | 0 | 0 | 90 | 1.5 | 10 | 10 | 24 | 1067 | 9 | 999999999 | 89 | 0.055 | 0 | 88 | 0.17 | 0 | 1
1991 | 3 | 13 | 6 | 0 | ?9?9?9?9E0?9?9?9?9?9?9?9?9?9?9?9?9?9?9?9*9*9?9?9?9 | 3.3 | 2.2 | 92 | 91300 | 0 | 0 | 303 | 0 | 0 | 0 | 0 | 0 | 0 | 0 | 70 | 2.1 | 10 | 10 | 24 | 1006 | 9 | 999999999 | 89 | 0.055 | 0 | 88 | 0.17 | 0 | 1
1991 | 3 | 13 | 7 | 0 | ?9?9?9?9E0?9?9?9?9?9?9?9?9?9?9?9?9?9?9?9*9*9?9?9?9 | 2.8 | 1.7 | 92 | 91300 | 0 | 0 | 300 | 0 | 0 | 0 | 0 | 0 | 0 | 0 | 0 | 0 | 10 | 10 | 24 | 853 | 9 | 999999999 | 89 | 0.055 | 0 | 88 | 0.17 | 0 | 1
1991 | 3 | 13 | 8 | 0 | ?9?9?9?9E0?9?9?9?9?9?9?9?9?9?9?9?9?9?9?9*9*9?9?9?9 | 2.8 | 2.2 | 96 | 91300 | 110 | 1326 | 301 | 15 | 0 | 15 | 1800 | 0 | 1800 | 570 | 240 | 2.6 | 10 | 10 | 2 | 244 | 9 | 999999999 | 89 | 0.055 | 0 | 88 | 0.17 | 0 | 1
1991 | 3 | 13 | 9 | 0 | ?9?9?9?9E0?9?9?9?9?9?9?9?9?9?9?9?9?9?9?9*9*9?9?9?9 | 2.8 | 2.2 | 96 | 91300 | 356 | 1384 | 301 | 73 | 0 | 73 | 8300 | 0 | 8300 | 2760 | 280 | 2.1 | 10 | 10 | 2 | 457 | 9 | 999999999 | 89 | 0.055 | 0 | 88 | 0.17 | 0 | 1
1991 | 3 | 13 | 10 | 0 | ?9?9?9?9E0?9?9?9?9?9?9?9?9?9?9?9?9?9?9?9*9*9?9?9?9 | 3.9 | 2.2 | 89 | 91300 | 578 | 1384 | 297 | 168 | 56 | 144 | 18400 | 5400 | 16100 | 4230 | 270 | 2.6 | 10 | 9 | 8 | 213 | 9 | 999999999 | 89 | 0.055 | 0 | 88 | 0.17 | 0 | 1
1991 | 3 | 13 | 11 | 0 | ?9?9?9?9E0?9?9?9?9?9?9?9?9?9?9?9?9?9?9?9*9*9?9?9?9 | 5 | 2.2 | 82 | 91300 | 758 | 1384 | 311 | 169 | 0 | 169 | 19700 | 0 | 19700 | 7400 | 150 | 1 | 10 | 10 | 12.8 | 518 | 9 | 999999999 | 89 | 0.055 | 0 | 88 | 0.17 | 0 | 1
1991 | 3 | 13 | 12 | 0 | ?9?9?9?9E0?9?9?9?9?9?9?9?9?9?9?9?9?9?9?9*9*9?9?9?9 | 6.1 | 1.7 | 73 | 91200 | 883 | 1384 | 306 | 435 | 91 | 376 | 47600 | 9400 | 41600 | 11700 | 260 | 2.1 | 10 | 9 | 16 | 518 | 9 | 999999999 | 89 | 0.055 | 0 | 88 | 0.17 | 0 | 1
1991 | 3 | 13 | 13 | 0 | ?9?9?9?9E0?9?9?9?9?9?9?9?9?9?9?9?9?9?9?9*9*9?9?9?9 | 6.7 | 2.8 | 76 | 91200 | 944 | 1384 | 310 | 485 | 218 | 336 | 52800 | 23000 | 37100 | 9950 | 320 | 4.1 | 10 | 9 | 19.2 | 610 | 9 | 999999999 | 89 | 0.055 | 0 | 88 | 0.17 | 0 | 1
1991 | 3 | 13 | 14 | 0 | ?9?9?9?9E0?9?9?9?9?9?9?9?9?9?9?9?9?9?9?9*9*9?9?9?9 | 7.2 | 1.7 | 68 | 91100 | 938 | 1384 | 311 | 481 | 193 | 350 | 52200 | 20300 | 38400 | 10310 | 310 | 3.1 | 10 | 9 | 24 | 853 | 9 | 999999999 | 89 | 0.055 | 0 | 88 | 0.17 | 0 | 1
1991 | 3 | 13 | 15 | 0 | ?9?9?9?9E0?9?9?9?9?9?9?9?9?9?9?9?9?9?9?9*9*9?9?9?9 | 7.8 | 1.7 | 65 | 91000 | 865 | 1384 | 323 | 195 | 0 | 195 | 22900 | 0 | 22900 | 8820 | 330 | 5.2 | 10 | 10 | 24 | 823 | 9 | 999999999 | 89 | 0.055 | 0 | 88 | 0.17 | 0 | 1
1991 | 3 | 13 | 16 | 0 | ?9?9?9?9E0?9?9?9?9?9?9?9?9?9?9?9?9?9?9?9*9*9?9?9?9 | 7.8 | 1.1 | 63 | 91000 | 730 | 1384 | 313 | 230 | 52 | 203 | 25400 | 5200 | 22600 | 6340 | 340 | 2.6 | 10 | 9 | 32 | 1981 | 9 | 999999999 | 89 | 0.055 | 0 | 88 | 0.17 | 0 | 1
1991 | 3 | 13 | 17 | 0 | ?9?9?9?9E0?9?9?9?9?9?9?9?9?9?9?9?9?9?9?9*9*9?9?9?9 | 7.8 | 0.6 | 60 | 90900 | 542 | 1384 | 321 | 117 | 0 | 117 | 13500 | 0 | 13500 | 4750 | 300 | 4.1 | 10 | 10 | 32 | 1981 | 9 | 999999999 | 89 | 0.055 | 0 | 88 | 0.17 | 0 | 1
1991 | 3 | 13 | 18 | 0 | ?9?9?9?9E0?9?9?9?9?9?9?9?9?9?9?9?9?9?9?9*9*9?9?9?9 | 7.8 | 0.6 | 60 | 90900 | 314 | 1384 | 321 | 64 | 0 | 64 | 7300 | 0 | 7300 | 2380 | 330 | 4.1 | 10 | 10 | 32 | 1981 | 9 | 999999999 | 89 | 0.055 | 0 | 88 | 0.17 | 0 | 1
1991 | 3 | 13 | 19 | 0 | ?9?9?9?9E0?9?9?9?9?9?9?9?9?9?9?9?9?9?9?9*9*9?9?9?9 | 7.8 | 0.6 | 60 | 90900 | 73 | 1073 | 313 | 28 | 9 | 28 | 3100 | 500 | 3100 | 650 | 300 | 3.1 | 10 | 9 | 32 | 1219 | 9 | 999999999 | 89 | 0.055 | 0 | 88 | 0.17 | 0 | 1
1991 | 3 | 13 | 20 | 0 | ?9?9?9?9E0?9?9?9?9?9?9?9?9?9?9?9?9?9?9?9*9*9?9?9?9 | 6.7 | 1.7 | 70 | 90900 | 0 | 0 | 309 | 0 | 0 | 0 | 0 | 0 | 0 | 0 | 280 | 3.6 | 10 | 9 | 24 | 2896 | 9 | 999999999 | 89 | 0.055 | 0 | 88 | 0.17 | 0 | 1
1991 | 3 | 13 | 21 | 0 | ?9?9?9?9E0?9?9?9?9?9?9?9?9?9?9?9?9?9?9?9*9*9?9?9?9 | 6.1 | 1.1 | 70 | 90900 | 0 | 0 | 314 | 0 | 0 | 0 | 0 | 0 | 0 | 0 | 290 | 3.6 | 10 | 10 | 24 | 2743 | 9 | 999999999 | 89 | 0.055 | 0 | 88 | 0.17 | 0 | 1
1991 | 3 | 13 | 22 | 0 | ?9?9?9?9E0?9?9?9?9?9?9?9?9?9?9?9?9?9?9?9*9*9?9?9?9 | 5 | 1.1 | 76 | 90900 | 0 | 0 | 287 | 0 | 0 | 0 | 0 | 0 | 0 | 0 | 290 | 3.1 | 10 | 6 | 24 | 2743 | 9 | 999999999 | 89 | 0.055 | 0 | 88 | 0.17 | 0 | 1
1991 | 3 | 13 | 23 | 0 | ?9?9?9?9E0?9?9?9?9?9?9?9?9?9?9?9?9?9?9?9*9*9?9?9?9 | 4.4 | 0 | 73 | 90900 | 0 | 0 | 286 | 0 | 0 | 0 | 0 | 0 | 0 | 0 | 300 | 3.1 | 10 | 7 | 24 | 2743 | 9 | 999999999 | 89 | 0.055 | 0 | 88 | 0.17 | 0 | 1
1991 | 3 | 13 | 24 | 0 | ?9?9?9?9E0?9?9?9?9?9?9?9?9?9?9?9?9?9?9?9*9*9?9?9?9 | 4.4 | -1.1 | 67 | 90900 | 0 | 0 | 304 | 0 | 0 | 0 | 0 | 0 | 0 | 0 | 270 | 3.1 | 10 | 10 | 24 | 2743 | 9 | 999999999 | 89 | 0.055 | 0 | 88 | 0.17 | 0 | 1
1991 | 3 | 14 | 1 | 0 | ?9?9?9?9E0?9?9?9?9?9?9?9?9?9?9?9?9?9?9?9*9*9?9?9?9 | 3.3 | -2.2 | 66 | 90800 | 0 | 0 | 298 | 0 | 0 | 0 | 0 | 0 | 0 | 0 | 310 | 3.6 | 10 | 10 | 24 | 2591 | 9 | 999999999 | 89 | 0.055 | 0 | 88 | 0.17 | 0 | 1
1991 | 3 | 14 | 2 | 0 | ?9?9?9?9E0?9?9?9?9?9?9?9?9?9?9?9?9?9?9?9*9*9?9?9?9 | 2.2 | -2.8 | 68 | 90800 | 0 | 0 | 275 | 0 | 0 | 0 | 0 | 0 | 0 | 0 | 270 | 2.6 | 10 | 7 | 24 | 2896 | 9 | 999999999 | 89 | 0.055 | 0 | 88 | 0.17 | 0 | 1
1991 | 3 | 14 | 3 | 0 | ?9?9?9?9E0?9?9?9?9?9?9?9?9?9?9?9?9?9?9?9*9*9?9?9?9 | 1.1 | -2.8 | 73 | 90800 | 0 | 0 | 265 | 0 | 0 | 0 | 0 | 0 | 0 | 0 | 340 | 2.1 | 8 | 5 | 24 | 6096 | 9 | 999999999 | 89 | 0.055 | 0 | 88 | 0.17 | 0 | 1
1991 | 3 | 14 | 4 | 0 | ?9?9?9?9E0?9?9?9?9?9?9?9?9?9?9?9?9?9?9?9*9*9?9?9?9 | 0.6 | -2.8 | 76 | 90800 | 0 | 0 | 263 | 0 | 0 | 0 | 0 | 0 | 0 | 0 | 260 | 2.1 | 10 | 5 | 24 | 77777 | 9 | 999999999 | 89 | 0.055 | 0 | 88 | 0.17 | 0 | 1
1991 | 3 | 14 | 5 | 0 | ?9?9?9?9E0?9?9?9?9?9?9?9?9?9?9?9?9?9?9?9*9*9?9?9?9 | -0.6 | -2.8 | 83 | 90800 | 0 | 0 | 268 | 0 | 0 | 0 | 0 | 0 | 0 | 0 | 230 | 2.1 | 10 | 8 | 24 | 2438 | 9 | 999999999 | 89 | 0.055 | 0 | 88 | 0.17 | 0 | 1
1991 | 3 | 14 | 6 | 0 | ?9?9?9?9E0?9?9?9?9?9?9?9?9?9?9?9?9?9?9?9*9*9?9?9?9 | 0 | -2.2 | 83 | 90800 | 0 | 0 | 284 | 0 | 0 | 0 | 0 | 0 | 0 | 0 | 300 | 3.6 | 10 | 10 | 24 | 2438 | 9 | 999999999 | 89 | 0.055 | 0 | 88 | 0.17 | 0 | 1
1991 | 3 | 14 | 7 | 0 | ?9?9?9?9E0?9?9?9?9?9?9?9?9?9?9?9?9?9?9?9*9*9?9?9?9 | 0 | -2.2 | 83 | 90800 | 0 | 0 | 284 | 0 | 0 | 0 | 0 | 0 | 0 | 0 | 280 | 2.6 | 10 | 10 | 48 | 2591 | 9 | 999999999 | 89 | 0.055 | 0 | 88 | 0.17 | 0 | 1
1991 | 3 | 14 | 8 | 0 | ?9?9?9?9E0?9?9?9?9?9?9?9?9?9?9?9?9?9?9?9*9*9?9?9?9 | 0 | -1.7 | 87 | 90800 | 118 | 1372 | 285 | 19 | 0 | 19 | 2200 | 0 | 2200 | 690 | 300 | 3.1 | 10 | 10 | 48 | 2591 | 9 | 999999999 | 89 | 0.055 | 0 | 88 | 0.17 | 0 | 1
1991 | 3 | 14 | 9 | 0 | ?9?9?9?9E0?9?9?9?9?9?9?9?9?9?9?9?9?9?9?9*9*9?9?9?9 | 1.1 | -2.2 | 77 | 90800 | 364 | 1383 | 281 | 119 | 90 | 96 | 13100 | 7900 | 11000 | 2110 | 290 | 3.6 | 9 | 9 | 40 | 2743 | 9 | 999999999 | 80 | 0.055 | 0 | 88 | 0.17 | 0 | 1
1991 | 3 | 14 | 10 | 0 | ?9?9?9?9E0?9?9?9?9?9?9?9?9?9?9?9?9?9?9?9*9*9?9?9?9 | 2.2 | -2.2 | 71 | 90800 | 586 | 1383 | 275 | 266 | 216 | 174 | 29000 | 21500 | 19800 | 4130 | 320 | 3.1 | 9 | 7 | 56 | 3048 | 9 | 999999999 | 80 | 0.055 | 0 | 88 | 0.17 | 0 | 1
1991 | 3 | 14 | 11 | 0 | ?9?9?9?9E0?9?9?9?9?9?9?9?9?9?9?9?9?9?9?9*9*9?9?9?9 | 4.4 | -2.2 | 61 | 90800 | 765 | 1383 | 278 | 465 | 484 | 197 | 49100 | 49100 | 21800 | 4410 | 280 | 3.6 | 9 | 5 | 56 | 3048 | 9 | 999999999 | 80 | 0.055 | 0 | 88 | 0.17 | 0 | 1
1991 | 3 | 14 | 12 | 0 | ?9?9?9?9E0?9?9?9?9?9?9?9?9?9?9?9?9?9?9?9*9*9?9?9?9 | 6.1 | -2.8 | 51 | 90800 | 890 | 1383 | 285 | 390 | 248 | 230 | 42600 | 26600 | 25500 | 5890 | 290 | 5.2 | 7 | 5 | 64 | 3658 | 9 | 999999999 | 80 | 0.055 | 0 | 88 | 0.17 | 0 | 1
1991 | 3 | 14 | 13 | 0 | ?9?9?9?9E0?9?9?9?9?9?9?9?9?9?9?9?9?9?9?9*9*9?9?9?9 | 7.2 | -3.3 | 46 | 90700 | 951 | 1383 | 284 | 651 | 772 | 120 | 68800 | 77600 | 15300 | 3150 | 310 | 4.1 | 4 | 3 | 64 | 77777 | 9 | 999999999 | 80 | 0.055 | 0 | 88 | 0.17 | 0 | 1
1991 | 3 | 14 | 14 | 0 | ?9?9?9?9E0?9?9?9?9?9?9?9?9?9?9?9?9?9?9?9*9*9?9?9?9 | 8.3 | -3.9 | 40 | 90600 | 944 | 1383 | 285 | 664 | 825 | 101 | 69000 | 82100 | 12800 | 2330 | 300 | 5.2 | 4 | 2 | 64 | 77777 | 9 | 999999999 | 80 | 0.055 | 0 | 88 | 0.17 | 0 | 1
1991 | 3 | 14 | 15 | 0 | ?9?9?9?9E0?9?9?9?9?9?9?9?9?9?9?9?9?9?9?9*9*9?9?9?9 | 8.9 | -7.2 | 29 | 90600 | 871 | 1383 | 287 | 518 | 628 | 122 | 55500 | 63900 | 15200 | 3100 | 300 | 4.1 | 8 | 3 | 64 | 77777 | 9 | 999999999 | 80 | 0.055 | 0 | 88 | 0.17 | 0 | 1
1991 | 3 | 14 | 16 | 0 | ?9?9?9?9E0?9?9?9?9?9?9?9?9?9?9?9?9?9?9?9*9*9?9?9?9 | 8.9 | -6.7 | 30 | 90600 | 735 | 1383 | 285 | 489 | 731 | 100 | 50900 | 71900 | 12600 | 2110 | 320 | 4.6 | 6 | 2 | 64 | 77777 | 9 | 999999999 | 80 | 0.055 | 0 | 88 | 0.17 | 0 | 1
1991 | 3 | 14 | 17 | 0 | ?9?9?9?9E0?9?9?9?9?9?9?9?9?9?9?9?9?9?9?9*9*9?9?9?9 | 8.3 | -7.8 | 29 | 90600 | 547 | 1383 | 284 | 329 | 502 | 130 | 34600 | 48000 | 15600 | 2540 | 310 | 6.2 | 6 | 3 | 64 | 77777 | 9 | 999999999 | 80 | 0.055 | 0 | 88 | 0.17 | 0 | 1
1991 | 3 | 14 | 18 | 0 | ?9?9?9?9E0?9?9?9?9?9?9?9?9?9?9?9?9?9?9?9*9*9?9?9?9 | 7.2 | -8.3 | 30 | 90600 | 319 | 1383 | 276 | 171 | 504 | 55 | 17700 | 40800 | 8300 | 1010 | 320 | 4.6 | 6 | 2 | 64 | 77777 | 9 | 999999999 | 69 | 0.055 | 0 | 88 | 0.17 | 0 | 1
1991 | 3 | 14 | 19 | 0 | ?9?9?9?9E0?9?9?9?9?9?9?9?9?9?9?9?9?9?9?9*9*9?9?9?9 | 6.1 | -7.8 | 33 | 90600 | 77 | 1118 | 275 | 28 | 149 | 18 | 3000 | 7400 | 2400 | 330 | 330 | 3.6 | 8 | 3 | 64 | 77777 | 9 | 999999999 | 69 | 0.055 | 0 | 88 | 0.17 | 0 | 1
1991 | 3 | 14 | 20 | 0 | ?9?9?9?9E0?9?9?9?9?9?9?9?9?9?9?9?9?9?9?9*9*9?9?9?9 | 4.4 | -7.2 | 40 | 90600 | 0 | 0 | 266 | 0 | 0 | 0 | 0 | 0 | 0 | 0 | 330 | 3.1 | 7 | 2 | 24 | 77777 | 9 | 999999999 | 69 | 0.055 | 0 | 88 | 0.17 | 0 | 1
1991 | 3 | 14 | 21 | 0 | ?9?9?9?9E0?9?9?9?9?9?9?9?9?9?9?9?9?9?9?9*9*9?9?9?9 | 3.3 | -6.1 | 47 | 90600 | 0 | 0 | 266 | 0 | 0 | 0 | 0 | 0 | 0 | 0 | 340 | 3.1 | 4 | 3 | 24 | 77777 | 9 | 999999999 | 69 | 0.055 | 0 | 88 | 0.17 | 0 | 1
1991 | 3 | 14 | 22 | 0 | ?9?9?9?9E0?9?9?9?9?9?9?9?9?9?9?9?9?9?9?9*9*9?9?9?9 | 2.2 | -6.1 | 51 | 90600 | 0 | 0 | 259 | 0 | 0 | 0 | 0 | 0 | 0 | 0 | 320 | 2.6 | 2 | 2 | 24 | 77777 | 9 | 999999999 | 69 | 0.055 | 0 | 88 | 0.17 | 0 | 1
1991 | 3 | 14 | 23 | 0 | ?9?9?9?9E0?9?9?9?9?9?9?9?9?9?9?9?9?9?9?9*9*9?9?9?9 | 0 | -5.6 | 62 | 90600 | 0 | 0 | 243 | 0 | 0 | 0 | 0 | 0 | 0 | 0 | 240 | 1.5 | 0 | 0 | 24 | 77777 | 9 | 999999999 | 69 | 0.055 | 0 | 88 | 0.17 | 0 | 1
1991 | 3 | 14 | 24 | 0 | ?9?9?9?9E0?9?9?9?9?9?9?9?9?9?9?9?9?9?9?9*9*9?9?9?9 | -2.8 | -6.1 | 76 | 90700 | 0 | 0 | 233 | 0 | 0 | 0 | 0 | 0 | 0 | 0 | 120 | 2.6 | 0 | 0 | 24 | 77777 | 9 | 999999999 | 69 | 0.055 | 0 | 88 | 0.17 | 0 | 1
1991 | 3 | 15 | 1 | 0 | ?9?9?9?9E0?9?9?9?9?9?9?9?9?9?9?9?9?9?9?9*9*9?9?9?9 | -2.2 | -6.1 | 72 | 90700 | 0 | 0 | 235 | 0 | 0 | 0 | 0 | 0 | 0 | 0 | 160 | 1.5 | 0 | 0 | 24 | 77777 | 9 | 999999999 | 69 | 0.056 | 0 | 88 | 0.17 | 0 | 1
1991 | 3 | 15 | 2 | 0 | ?9?9?9?9E0?9?9?9?9?9?9?9?9?9?9?9?9?9?9?9*9*9?9?9?9 | -2.8 | -5.6 | 79 | 90700 | 0 | 0 | 234 | 0 | 0 | 0 | 0 | 0 | 0 | 0 | 190 | 2.6 | 0 | 0 | 24 | 77777 | 9 | 999999999 | 69 | 0.056 | 0 | 88 | 0.17 | 0 | 1
1991 | 3 | 15 | 3 | 0 | ?9?9?9?9E0?9?9?9?9?9?9?9?9?9?9?9?9?9?9?9*9*9?9?9?9 | -2.8 | -5 | 83 | 90700 | 0 | 0 | 234 | 0 | 0 | 0 | 0 | 0 | 0 | 0 | 230 | 2.6 | 0 | 0 | 24 | 77777 | 9 | 999999999 | 60 | 0.056 | 0 | 88 | 0.17 | 0 | 1
1991 | 3 | 15 | 4 | 0 | ?9?9?9?9E0?9?9?9?9?9?9?9?9?9?9?9?9?9?9?9*9*9?9?9?9 | -5 | -6.7 | 86 | 90700 | 0 | 0 | 225 | 0 | 0 | 0 | 0 | 0 | 0 | 0 | 130 | 1.5 | 0 | 0 | 24 | 77777 | 9 | 999999999 | 60 | 0.056 | 0 | 88 | 0.17 | 0 | 1
1991 | 3 | 15 | 5 | 0 | ?9?9?9?9E0?9?9?9?9?9?9?9?9?9?9?9?9?9?9?9*9*9?9?9?9 | -5 | -6.1 | 91 | 90700 | 0 | 0 | 226 | 0 | 0 | 0 | 0 | 0 | 0 | 0 | 210 | 2.6 | 0 | 0 | 24 | 77777 | 9 | 999999999 | 60 | 0.056 | 0 | 88 | 0.17 | 0 | 1
1991 | 3 | 15 | 6 | 0 | ?9?9?9?9E0?9?9?9?9?9?9?9?9?9?9?9?9?9?9?9*9*9?9?9?9 | -5 | -6.7 | 86 | 90700 | 0 | 0 | 225 | 0 | 0 | 0 | 0 | 0 | 0 | 0 | 110 | 2.1 | 0 | 0 | 24 | 77777 | 9 | 999999999 | 60 | 0.056 | 0 | 88 | 0.17 | 0 | 1
1991 | 3 | 15 | 7 | 0 | ?9?9?9?9E0?9?9?9?9?9?9?9?9?9?9?9?9?9?9?9*9*9?9?9?9 | -4.4 | -5.6 | 90 | 90800 | 0 | 12 | 228 | 0 | 0 | 0 | 0 | 0 | 0 | 0 | 110 | 1.5 | 0 | 0 | 48 | 77777 | 9 | 999999999 | 60 | 0.056 | 0 | 88 | 0.17 | 0 | 1
1991 | 3 | 15 | 8 | 0 | ?9?9?9?9E0?9?9?9?9?9?9?9?9?9?9?9?9?9?9?9*9*9?9?9?9 | -3.9 | -5.6 | 86 | 90900 | 125 | 1383 | 230 | 49 | 212 | 30 | 5100 | 10200 | 4200 | 540 | 0 | 0 | 8 | 0 | 48 | 77777 | 9 | 999999999 | 60 | 0.056 | 0 | 88 | 0.17 | 0 | 1
1991 | 3 | 15 | 9 | 0 | ?9?9?9?9E0?9?9?9?9?9?9?9?9?9?9?9?9?9?9?9*9*9?9?9?9 | 0 | -3.9 | 72 | 90900 | 371 | 1383 | 250 | 203 | 532 | 59 | 21000 | 45600 | 8800 | 1110 | 150 | 1.5 | 7 | 1 | 48 | 77777 | 9 | 999999999 | 60 | 0.056 | 0 | 88 | 0.17 | 0 | 1
1991 | 3 | 15 | 10 | 0 | ?9?9?9?9E0?9?9?9?9?9?9?9?9?9?9?9?9?9?9?9*9*9?9?9?9 | 1.7 | -3.3 | 67 | 91000 | 593 | 1383 | 256 | 390 | 676 | 100 | 40800 | 65100 | 12800 | 2010 | 310 | 3.6 | 10 | 1 | 48 | 77777 | 9 | 999999999 | 60 | 0.056 | 0 | 88 | 0.17 | 0 | 1
1991 | 3 | 15 | 11 | 0 | ?9?9?9?9E0?9?9?9?9?9?9?9?9?9?9?9?9?9?9?9*9*9?9?9?9 | 3.9 | -3.3 | 57 | 91000 | 772 | 1383 | 265 | 559 | 776 | 125 | 59100 | 77700 | 15600 | 2840 | 320 | 3.1 | 10 | 1 | 48 | 77777 | 9 | 999999999 | 60 | 0.056 | 0 | 88 | 0.17 | 0 | 1
1991 | 3 | 15 | 12 | 0 | ?9?9?9?9E0?9?9?9?9?9?9?9?9?9?9?9?9?9?9?9*9*9?9?9?9 | 6.1 | -2.8 | 51 | 91000 | 896 | 1383 | 274 | 643 | 773 | 142 | 68500 | 78500 | 17500 | 3660 | 340 | 4.1 | 10 | 1 | 48 | 77777 | 9 | 999999999 | 60 | 0.056 | 0 | 88 | 0.17 | 0 | 1
1991 | 3 | 15 | 13 | 0 | ?9?9?9?9E0?9?9?9?9?9?9?9?9?9?9?9?9?9?9?9*9*9?9?9?9 | 7.2 | -3.3 | 46 | 90900 | 957 | 1383 | 281 | 677 | 721 | 177 | 71400 | 73000 | 20700 | 4850 | 330 | 3.6 | 10 | 2 | 48 | 77777 | 9 | 999999999 | 60 | 0.056 | 0 | 88 | 0.17 | 0 | 1
1991 | 3 | 15 | 14 | 0 | ?9?9?9?9E0?9?9?9?9?9?9?9?9?9?9?9?9?9?9?9*9*9?9?9?9 | 8.3 | -3.3 | 42 | 90900 | 951 | 1383 | 289 | 647 | 626 | 216 | 67200 | 62600 | 24000 | 5680 | 320 | 5.2 | 10 | 3 | 48 | 77777 | 9 | 999999999 | 60 | 0.056 | 0 | 88 | 0.17 | 0 | 1
1991 | 3 | 15 | 15 | 0 | ?9?9?9?9E0?9?9?9?9?9?9?9?9?9?9?9?9?9?9?9*9*9?9?9?9 | 7.8 | -4.4 | 40 | 90800 | 877 | 1383 | 283 | 612 | 713 | 159 | 64400 | 71800 | 18700 | 3940 | 320 | 3.6 | 10 | 2 | 48 | 77777 | 9 | 999999999 | 60 | 0.056 | 0 | 88 | 0.17 | 0 | 1
1991 | 3 | 15 | 16 | 0 | ?9?9?9?9E0?9?9?9?9?9?9?9?9?9?9?9?9?9?9?9*9*9?9?9?9 | 8.9 | -3.9 | 39 | 90800 | 741 | 1383 | 290 | 513 | 734 | 120 | 54200 | 73100 | 14900 | 2660 | 280 | 5.2 | 10 | 3 | 48 | 77777 | 9 | 999999999 | 60 | 0.056 | 0 | 88 | 0.17 | 0 | 1
1991 | 3 | 15 | 17 | 0 | ?9?9?9?9E0?9?9?9?9?9?9?9?9?9?9?9?9?9?9?9*9*9?9?9?9 | 8.9 | -4.4 | 37 | 90800 | 552 | 1383 | 292 | 336 | 481 | 144 | 35100 | 46100 | 16600 | 2850 | 290 | 4.6 | 10 | 4 | 48 | 77777 | 9 | 999999999 | 60 | 0.056 | 0 | 88 | 0.17 | 0 | 1
1991 | 3 | 15 | 18 | 0 | ?9?9?9?9E0?9?9?9?9?9?9?9?9?9?9?9?9?9?9?9*9*9?9?9?9 | 8.3 | -5.6 | 35 | 90800 | 324 | 1383 | 288 | 159 | 317 | 85 | 16500 | 25500 | 10500 | 1580 | 300 | 4.1 | 10 | 4 | 48 | 77777 | 9 | 999999999 | 60 | 0.056 | 0 | 88 | 0.17 | 0 | 1
1991 | 3 | 15 | 19 | 0 | ?9?9?9?9E0?9?9?9?9?9?9?9?9?9?9?9?9?9?9?9*9*9?9?9?9 | 6.1 | -5.6 | 41 | 90800 | 81 | 1141 | 275 | 30 | 114 | 22 | 3200 | 5000 | 2900 | 390 | 290 | 4.1 | 7 | 2 | 48 | 77777 | 9 | 999999999 | 60 | 0.056 | 0 | 88 | 0.17 | 0 | 1
1991 | 3 | 15 | 20 | 0 | ?9?9?9?9E0?9?9?9?9?9?9?9?9?9?9?9?9?9?9?9*9*9?9?9?9 | 4.4 | -5 | 48 | 90800 | 0 | 0 | 271 | 0 | 0 | 0 | 0 | 0 | 0 | 0 | 310 | 3.6 | 3 | 3 | 24 | 77777 | 9 | 999999999 | 60 | 0.056 | 0 | 88 | 0.17 | 0 | 1
1991 | 3 | 15 | 21 | 0 | ?9?9?9?9E0?9?9?9?9?9?9?9?9?9?9?9?9?9?9?9*9*9?9?9?9 | 4.4 | -5.6 | 46 | 90900 | 0 | 0 | 259 | 0 | 0 | 0 | 0 | 0 | 0 | 0 | 340 | 2.6 | 0 | 0 | 24 | 77777 | 9 | 999999999 | 69 | 0.056 | 0 | 88 | 0.17 | 0 | 1
1991 | 3 | 15 | 22 | 0 | ?9?9?9?9E0?9?9?9?9?9?9?9?9?9?9?9?9?9?9?9*9*9?9?9?9 | -1.1 | -5.6 | 68 | 90900 | 0 | 0 | 240 | 0 | 0 | 0 | 0 | 0 | 0 | 0 | 120 | 1.5 | 0 | 0 | 24 | 77777 | 9 | 999999999 | 69 | 0.056 | 0 | 88 | 0.17 | 0 | 1
1991 | 3 | 15 | 23 | 0 | ?9?9?9?9E0?9?9?9?9?9?9?9?9?9?9?9?9?9?9?9*9*9?9?9?9 | 0 | -5.6 | 62 | 90900 | 0 | 0 | 243 | 0 | 0 | 0 | 0 | 0 | 0 | 0 | 210 | 2.1 | 0 | 0 | 24 | 77777 | 9 | 999999999 | 69 | 0.056 | 0 | 88 | 0.17 | 0 | 1
1991 | 3 | 15 | 24 | 0 | ?9?9?9?9E0?9?9?9?9?9?9?9?9?9?9?9?9?9?9?9*9*9?9?9?9 | 0 | -5.6 | 62 | 91000 | 0 | 0 | 243 | 0 | 0 | 0 | 0 | 0 | 0 | 0 | 190 | 2.1 | 0 | 0 | 24 | 77777 | 9 | 999999999 | 69 | 0.056 | 0 | 88 | 0.17 | 0 | 1
1991 | 3 | 16 | 1 | 0 | ?9?9?9?9E0?9?9?9?9?9?9?9?9?9?9?9?9?9?9?9*9*9?9?9?9 | -2.8 | -6.1 | 76 | 91000 | 0 | 0 | 233 | 0 | 0 | 0 | 0 | 0 | 0 | 0 | 140 | 2.1 | 0 | 0 | 24 | 77777 | 9 | 999999999 | 69 | 0.056 | 0 | 88 | 0.17 | 0 | 1
1991 | 3 | 16 | 2 | 0 | ?9?9?9?9E0?9?9?9?9?9?9?9?9?9?9?9?9?9?9?9*9*9?9?9?9 | -4.4 | -7.2 | 79 | 91000 | 0 | 0 | 227 | 0 | 0 | 0 | 0 | 0 | 0 | 0 | 150 | 2.1 | 0 | 0 | 24 | 77777 | 9 | 999999999 | 69 | 0.056 | 0 | 88 | 0.17 | 0 | 1
1991 | 3 | 16 | 3 | 0 | ?9?9?9?9E0?9?9?9?9?9?9?9?9?9?9?9?9?9?9?9*9*9?9?9?9 | -4.4 | -6.1 | 86 | 91000 | 0 | 0 | 228 | 0 | 0 | 0 | 0 | 0 | 0 | 0 | 120 | 2.6 | 0 | 0 | 24 | 77777 | 9 | 999999999 | 69 | 0.056 | 0 | 88 | 0.17 | 0 | 1
1991 | 3 | 16 | 4 | 0 | ?9?9?9?9E0?9?9?9?9?9?9?9?9?9?9?9?9?9?9?9*9*9?9?9?9 | -3.9 | -5.6 | 86 | 91000 | 0 | 0 | 230 | 0 | 0 | 0 | 0 | 0 | 0 | 0 | 140 | 2.1 | 0 | 0 | 24 | 77777 | 9 | 999999999 | 69 | 0.056 | 0 | 88 | 0.17 | 0 | 1
1991 | 3 | 16 | 5 | 0 | ?9?9?9?9E0?9?9?9?9?9?9?9?9?9?9?9?9?9?9?9*9*9?9?9?9 | -3.9 | -5.6 | 86 | 91000 | 0 | 0 | 230 | 0 | 0 | 0 | 0 | 0 | 0 | 0 | 130 | 2.1 | 0 | 0 | 24 | 77777 | 9 | 999999999 | 69 | 0.056 | 0 | 88 | 0.17 | 0 | 1
1991 | 3 | 16 | 6 | 0 | ?9?9?9?9E0?9?9?9?9?9?9?9?9?9?9?9?9?9?9?9*9*9?9?9?9 | -3.9 | -6.1 | 83 | 91000 | 0 | 0 | 229 | 0 | 0 | 0 | 0 | 0 | 0 | 0 | 130 | 1.5 | 0 | 0 | 24 | 77777 | 9 | 999999999 | 69 | 0.056 | 0 | 88 | 0.17 | 0 | 1
1991 | 3 | 16 | 7 | 0 | ?9?9?9?9E0?9?9?9?9?9?9?9?9?9?9?9?9?9?9?9*9*9?9?9?9 | -3.3 | -5.6 | 82 | 91100 | 0 | 58 | 232 | 0 | 13 | 0 | 0 | 0 | 0 | 0 | 100 | 2.1 | 0 | 0 | 32 | 77777 | 9 | 999999999 | 69 | 0.056 | 0 | 88 | 0.17 | 0 | 1
1991 | 3 | 16 | 8 | 0 | ?9?9?9?9E0?9?9?9?9?9?9?9?9?9?9?9?9?9?9?9*9*9?9?9?9 | -1.7 | -3.9 | 83 | 91100 | 132 | 1382 | 239 | 64 | 500 | 16 | 6800 | 32900 | 3600 | 390 | 100 | 3.1 | 0 | 0 | 80 | 77777 | 9 | 999999999 | 69 | 0.056 | 0 | 88 | 0.17 | 0 | 1
1991 | 3 | 16 | 9 | 0 | ?9?9?9?9E0?9?9?9?9?9?9?9?9?9?9?9?9?9?9?9*9*9?9?9?9 | 3.3 | -3.3 | 60 | 91200 | 379 | 1382 | 258 | 248 | 795 | 29 | 26400 | 70300 | 7000 | 800 | 130 | 2.6 | 0 | 0 | 56 | 77777 | 9 | 999999999 | 69 | 0.056 | 0 | 88 | 0.17 | 0 | 1
1991 | 3 | 16 | 10 | 0 | ?9?9?9?9E0?9?9?9?9?9?9?9?9?9?9?9?9?9?9?9*9*9?9?9?9 | 6.1 | -3.9 | 47 | 91200 | 600 | 1382 | 268 | 437 | 910 | 41 | 46400 | 87400 | 8300 | 1130 | 120 | 3.1 | 0 | 0 | 56 | 77777 | 9 | 999999999 | 69 | 0.056 | 0 | 88 | 0.17 | 0 | 1
1991 | 3 | 16 | 11 | 0 | ?9?9?9?9E0?9?9?9?9?9?9?9?9?9?9?9?9?9?9?9*9*9?9?9?9 | 7.8 | -3.9 | 42 | 91300 | 779 | 1382 | 274 | 595 | 966 | 50 | 63100 | 95400 | 9100 | 1420 | 160 | 2.1 | 1 | 0 | 56 | 77777 | 9 | 999999999 | 69 | 0.056 | 0 | 88 | 0.17 | 0 | 1
1991 | 3 | 16 | 12 | 0 | ?9?9?9?9E0?9?9?9?9?9?9?9?9?9?9?9?9?9?9?9*9*9?9?9?9 | 10 | -4.4 | 34 | 91200 | 903 | 1382 | 288 | 658 | 903 | 68 | 69200 | 89900 | 10300 | 1880 | 90 | 1.5 | 1 | 1 | 56 | 77777 | 9 | 999999999 | 69 | 0.056 | 0 | 88 | 0.17 | 0 | 1
1991 | 3 | 16 | 13 | 0 | ?9?9?9?9E0?9?9?9?9?9?9?9?9?9?9?9?9?9?9?9*9*9?9?9?9 | 10.6 | -6.1 | 29 | 91200 | 964 | 1382 | 295 | 728 | 919 | 87 | 76000 | 91600 | 11900 | 2290 | 300 | 2.6 | 3 | 3 | 56 | 77777 | 9 | 999999999 | 69 | 0.056 | 0 | 88 | 0.17 | 0 | 1
1991 | 3 | 16 | 14 | 0 | ?9?9?9?9E0?9?9?9?9?9?9?9?9?9?9?9?9?9?9?9*9*9?9?9?9 | 11.1 | -6.1 | 28 | 91200 | 957 | 1382 | 290 | 706 | 932 | 60 | 74400 | 93100 | 9800 | 1840 | 210 | 2.6 | 2 | 1 | 56 | 77777 | 9 | 999999999 | 69 | 0.056 | 0 | 88 | 0.17 | 0 | 1
1991 | 3 | 16 | 15 | 0 | ?9?9?9?9E0?9?9?9?9?9?9?9?9?9?9?9?9?9?9?9*9*9?9?9?9 | 11.7 | -6.7 | 25 | 91200 | 882 | 1382 | 292 | 638 | 855 | 92 | 66500 | 84800 | 12100 | 2080 | 320 | 2.6 | 4 | 1 | 56 | 77777 | 9 | 999999999 | 69 | 0.056 | 0 | 88 | 0.17 | 0 | 1
1991 | 3 | 16 | 16 | 0 | ?9?9?9?9E0?9?9?9?9?9?9?9?9?9?9?9?9?9?9?9*9*9?9?9?9 | 12.2 | -6.7 | 24 | 91200 | 746 | 1382 | 294 | 519 | 838 | 66 | 54500 | 82300 | 9900 | 1600 | 310 | 2.6 | 5 | 1 | 56 | 77777 | 9 | 999999999 | 69 | 0.056 | 0 | 88 | 0.17 | 0 | 1
1991 | 3 | 16 | 17 | 0 | ?9?9?9?9E0?9?9?9?9?9?9?9?9?9?9?9?9?9?9?9*9*9?9?9?9 | 11.7 | -6.7 | 25 | 91200 | 558 | 1382 | 301 | 283 | 425 | 111 | 30400 | 41000 | 13800 | 2140 | 60 | 3.1 | 8 | 4 | 56 | 77777 | 9 | 999999999 | 69 | 0.056 | 0 | 88 | 0.17 | 0 | 1
1991 | 3 | 16 | 18 | 0 | ?9?9?9?9E0?9?9?9?9?9?9?9?9?9?9?9?9?9?9?9*9*9?9?9?9 | 11.7 | -6.7 | 25 | 91200 | 330 | 1382 | 304 | 172 | 169 | 131 | 18200 | 14000 | 14900 | 2860 | 60 | 3.1 | 10 | 5 | 56 | 77777 | 9 | 999999999 | 69 | 0.056 | 0 | 88 | 0.17 | 0 | 1
1991 | 3 | 16 | 19 | 0 | ?9?9?9?9E0?9?9?9?9?9?9?9?9?9?9?9?9?9?9?9*9*9?9?9?9 | 8.3 | -5.6 | 35 | 91200 | 85 | 1163 | 286 | 38 | 156 | 26 | 4000 | 6900 | 3400 | 460 | 100 | 4.1 | 6 | 3 | 56 | 77777 | 9 | 999999999 | 69 | 0.056 | 0 | 88 | 0.17 | 0 | 1
1991 | 3 | 16 | 20 | 0 | ?9?9?9?9E0?9?9?9?9?9?9?9?9?9?9?9?9?9?9?9*9*9?9?9?9 | 3.3 | -5 | 52 | 91300 | 0 | 0 | 264 | 0 | 0 | 0 | 0 | 0 | 0 | 0 | 100 | 3.6 | 2 | 2 | 24 | 77777 | 9 | 999999999 | 69 | 0.056 | 0 | 88 | 0.17 | 0 | 1
1991 | 3 | 16 | 21 | 0 | ?9?9?9?9E0?9?9?9?9?9?9?9?9?9?9?9?9?9?9?9*9*9?9?9?9 | 2.8 | -5 | 54 | 91300 | 0 | 0 | 265 | 0 | 0 | 0 | 0 | 0 | 0 | 0 | 120 | 3.6 | 3 | 3 | 24 | 77777 | 9 | 999999999 | 69 | 0.056 | 0 | 88 | 0.17 | 0 | 1
1991 | 3 | 16 | 22 | 0 | ?9?9?9?9E0?9?9?9?9?9?9?9?9?9?9?9?9?9?9?9*9*9?9?9?9 | 3.3 | -4.4 | 55 | 91300 | 0 | 0 | 270 | 0 | 0 | 0 | 0 | 0 | 0 | 0 | 130 | 3.6 | 10 | 4 | 24 | 77777 | 9 | 999999999 | 69 | 0.056 | 0 | 88 | 0.17 | 0 | 1
1991 | 3 | 16 | 23 | 0 | ?9?9?9?9E0?9?9?9?9?9?9?9?9?9?9?9?9?9?9?9*9*9?9?9?9 | 2.8 | -5 | 54 | 91400 | 0 | 0 | 254 | 0 | 0 | 0 | 0 | 0 | 0 | 0 | 110 | 3.6 | 0 | 0 | 24 | 77777 | 9 | 999999999 | 69 | 0.056 | 0 | 88 | 0.17 | 0 | 1
1991 | 3 | 16 | 24 | 0 | ?9?9?9?9E0?9?9?9?9?9?9?9?9?9?9?9?9?9?9?9*9*9?9?9?9 | 3.3 | -5 | 52 | 91400 | 0 | 0 | 256 | 0 | 0 | 0 | 0 | 0 | 0 | 0 | 120 | 4.1 | 0 | 0 | 24 | 77777 | 9 | 999999999 | 69 | 0.056 | 0 | 88 | 0.17 | 0 | 1
1991 | 3 | 17 | 1 | 0 | ?9?9?9?9E0?9?9?9?9?9?9?9?9?9?9?9?9?9?9?9*9*9?9?9?9 | 2.8 | -5 | 54 | 91400 | 0 | 0 | 259 | 0 | 0 | 0 | 0 | 0 | 0 | 0 | 130 | 3.6 | 6 | 1 | 24 | 77777 | 9 | 999999999 | 69 | 0.056 | 0 | 88 | 0.17 | 0 | 1
1991 | 3 | 17 | 2 | 0 | ?9?9?9?9E0?9?9?9?9?9?9?9?9?9?9?9?9?9?9?9*9*9?9?9?9 | 2.8 | -5 | 54 | 91400 | 0 | 0 | 254 | 0 | 0 | 0 | 0 | 0 | 0 | 0 | 130 | 3.6 | 3 | 0 | 24 | 77777 | 9 | 999999999 | 69 | 0.056 | 0 | 88 | 0.17 | 0 | 1
1991 | 3 | 17 | 3 | 0 | ?9?9?9?9E0?9?9?9?9?9?9?9?9?9?9?9?9?9?9?9*9*9?9?9?9 | 2.8 | -5.6 | 51 | 91400 | 0 | 0 | 254 | 0 | 0 | 0 | 0 | 0 | 0 | 0 | 100 | 3.1 | 2 | 0 | 24 | 77777 | 9 | 999999999 | 69 | 0.056 | 0 | 88 | 0.17 | 0 | 1
1991 | 3 | 17 | 4 | 0 | ?9?9?9?9E0?9?9?9?9?9?9?9?9?9?9?9?9?9?9?9*9*9?9?9?9 | 2.2 | -5 | 56 | 91400 | 0 | 0 | 252 | 0 | 0 | 0 | 0 | 0 | 0 | 0 | 110 | 4.6 | 3 | 0 | 24 | 77777 | 9 | 999999999 | 69 | 0.056 | 0 | 88 | 0.17 | 0 | 1
1991 | 3 | 17 | 5 | 0 | ?9?9?9?9E0?9?9?9?9?9?9?9?9?9?9?9?9?9?9?9*9*9?9?9?9 | 2.2 | -6.1 | 51 | 91400 | 0 | 0 | 259 | 0 | 0 | 0 | 0 | 0 | 0 | 0 | 120 | 5.2 | 6 | 2 | 24 | 77777 | 9 | 999999999 | 69 | 0.056 | 0 | 88 | 0.17 | 0 | 1
1991 | 3 | 17 | 6 | 0 | ?9?9?9?9E0?9?9?9?9?9?9?9?9?9?9?9?9?9?9?9*9*9?9?9?9 | 3.3 | -5.6 | 49 | 91400 | 0 | 0 | 295 | 0 | 0 | 0 | 0 | 0 | 0 | 0 | 70 | 1 | 10 | 10 | 24 | 3048 | 9 | 999999999 | 69 | 0.056 | 0 | 88 | 0.17 | 0 | 1
1991 | 3 | 17 | 7 | 0 | ?9?9?9?9E0?9?9?9?9?9?9?9?9?9?9?9?9?9?9?9*9*9?9?9?9 | 0.6 | -5 | 63 | 91500 | 1 | 104 | 276 | 0 | 0 | 0 | 0 | 0 | 0 | 0 | 70 | 1 | 10 | 9 | 56 | 3048 | 9 | 999999999 | 69 | 0.056 | 0 | 88 | 0.17 | 0 | 1
1991 | 3 | 17 | 8 | 0 | ?9?9?9?9E0?9?9?9?9?9?9?9?9?9?9?9?9?9?9?9*9*9?9?9?9 | 1.1 | -3.9 | 67 | 91500 | 140 | 1381 | 273 | 49 | 88 | 40 | 5100 | 4300 | 4700 | 750 | 70 | 1.5 | 10 | 8 | 80 | 3048 | 9 | 999999999 | 69 | 0.056 | 0 | 88 | 0.17 | 0 | 1
1991 | 3 | 17 | 9 | 0 | ?9?9?9?9E0?9?9?9?9?9?9?9?9?9?9?9?9?9?9?9*9*9?9?9?9 | 3.9 | -4.4 | 52 | 91600 | 386 | 1381 | 272 | 175 | 220 | 113 | 18400 | 19300 | 13000 | 2260 | 320 | 1.5 | 9 | 4 | 56 | 77777 | 9 | 999999999 | 69 | 0.056 | 0 | 88 | 0.17 | 0 | 1
1991 | 3 | 17 | 10 | 0 | ?9?9?9?9E0?9?9?9?9?9?9?9?9?9?9?9?9?9?9?9*9*9?9?9?9 | 5 | -3.9 | 51 | 91600 | 608 | 1381 | 279 | 372 | 514 | 146 | 39300 | 50300 | 17100 | 2930 | 350 | 2.1 | 9 | 5 | 56 | 2438 | 9 | 999999999 | 69 | 0.056 | 0 | 88 | 0.17 | 0 | 1
1991 | 3 | 17 | 11 | 0 | ?9?9?9?9E0?9?9?9?9?9?9?9?9?9?9?9?9?9?9?9*9*9?9?9?9 | 8.3 | -3.3 | 42 | 91600 | 786 | 1381 | 291 | 361 | 360 | 157 | 39300 | 36800 | 18300 | 3500 | 360 | 1.5 | 9 | 4 | 56 | 77777 | 9 | 999999999 | 69 | 0.056 | 0 | 88 | 0.17 | 0 | 1
1991 | 3 | 17 | 12 | 0 | ?9?9?9?9E0?9?9?9?9?9?9?9?9?9?9?9?9?9?9?9*9*9?9?9?9 | 11.7 | -2.8 | 35 | 91500 | 910 | 1381 | 306 | 499 | 463 | 194 | 54100 | 47900 | 22500 | 4970 | 330 | 3.1 | 9 | 4 | 56 | 77777 | 9 | 999999999 | 69 | 0.056 | 0 | 88 | 0.17 | 0 | 1
1991 | 3 | 17 | 13 | 0 | ?9?9?9?9E0?9?9?9?9?9?9?9?9?9?9?9?9?9?9?9*9*9?9?9?9 | 15 | -2.8 | 28 | 91500 | 970 | 1381 | 315 | 661 | 755 | 130 | 69400 | 75800 | 16100 | 3440 | 360 | 1.5 | 6 | 2 | 56 | 77777 | 9 | 999999999 | 80 | 0.056 | 0 | 88 | 0.17 | 0 | 1
1991 | 3 | 17 | 14 | 0 | ?9?9?9?9E0?9?9?9?9?9?9?9?9?9?9?9?9?9?9?9*9*9?9?9?9 | 15 | -5 | 24 | 91400 | 963 | 1381 | 318 | 608 | 545 | 227 | 65300 | 56600 | 25800 | 6300 | 0 | 0 | 9 | 4 | 56 | 77777 | 9 | 999999999 | 80 | 0.056 | 0 | 88 | 0.17 | 0 | 1
1991 | 3 | 17 | 15 | 0 | ?9?9?9?9E0?9?9?9?9?9?9?9?9?9?9?9?9?9?9?9*9*9?9?9?9 | 15 | -5 | 24 | 91300 | 888 | 1381 | 312 | 617 | 728 | 148 | 65400 | 73700 | 17800 | 3760 | 180 | 2.1 | 5 | 2 | 56 | 77777 | 9 | 999999999 | 80 | 0.056 | 0 | 88 | 0.17 | 0 | 1
1991 | 3 | 17 | 16 | 0 | ?9?9?9?9E0?9?9?9?9?9?9?9?9?9?9?9?9?9?9?9*9*9?9?9?9 | 15.6 | -5 | 23 | 91300 | 752 | 1381 | 318 | 454 | 643 | 104 | 48500 | 64600 | 13300 | 2380 | 200 | 2.1 | 8 | 3 | 56 | 77777 | 9 | 999999999 | 80 | 0.056 | 0 | 88 | 0.17 | 0 | 1
1991 | 3 | 17 | 17 | 0 | ?9?9?9?9E0?9?9?9?9?9?9?9?9?9?9?9?9?9?9?9*9*9?9?9?9 | 16.1 | -5 | 22 | 91200 | 563 | 1381 | 317 | 348 | 557 | 121 | 37100 | 53800 | 15100 | 2350 | 340 | 2.1 | 7 | 2 | 56 | 77777 | 9 | 999999999 | 80 | 0.056 | 0 | 88 | 0.17 | 0 | 1
1991 | 3 | 17 | 18 | 0 | ?9?9?9?9E0?9?9?9?9?9?9?9?9?9?9?9?9?9?9?9*9*9?9?9?9 | 15 | -6.1 | 21 | 91200 | 335 | 1381 | 314 | 160 | 410 | 61 | 16500 | 33700 | 8300 | 1110 | 0 | 0 | 4 | 3 | 40 | 77777 | 9 | 999999999 | 80 | 0.056 | 0 | 88 | 0.17 | 0 | 1
1991 | 3 | 17 | 19 | 0 | ?9?9?9?9E0?9?9?9?9?9?9?9?9?9?9?9?9?9?9?9*9*9?9?9?9 | 13.3 | -6.1 | 24 | 91200 | 90 | 1185 | 304 | 31 | 147 | 20 | 3400 | 6700 | 2900 | 350 | 110 | 2.1 | 5 | 2 | 40 | 77777 | 9 | 999999999 | 80 | 0.056 | 0 | 88 | 0.17 | 0 | 1
1991 | 3 | 17 | 20 | 0 | ?9?9?9?9E0?9?9?9?9?9?9?9?9?9?9?9?9?9?9?9*9*9?9?9?9 | 10.6 | -3.9 | 35 | 91200 | 0 | 0 | 298 | 0 | 0 | 0 | 0 | 0 | 0 | 0 | 50 | 2.6 | 3 | 3 | 24 | 77777 | 9 | 999999999 | 80 | 0.056 | 0 | 88 | 0.17 | 0 | 1
1991 | 3 | 17 | 21 | 0 | ?9?9?9?9E0?9?9?9?9?9?9?9?9?9?9?9?9?9?9?9*9*9?9?9?9 | 4.4 | -3.9 | 53 | 91200 | 0 | 0 | 270 | 0 | 0 | 0 | 0 | 0 | 0 | 0 | 120 | 3.6 | 2 | 2 | 24 | 77777 | 9 | 999999999 | 80 | 0.056 | 0 | 88 | 0.17 | 0 | 1
1991 | 3 | 17 | 22 | 0 | ?9?9?9?9E0?9?9?9?9?9?9?9?9?9?9?9?9?9?9?9*9*9?9?9?9 | 5 | -2.8 | 55 | 91200 | 0 | 0 | 276 | 0 | 0 | 0 | 0 | 0 | 0 | 0 | 130 | 3.6 | 5 | 3 | 24 | 77777 | 9 | 999999999 | 80 | 0.056 | 0 | 88 | 0.17 | 0 | 1
1991 | 3 | 17 | 23 | 0 | ?9?9?9?9E0?9?9?9?9?9?9?9?9?9?9?9?9?9?9?9*9*9?9?9?9 | 6.7 | -2.8 | 49 | 91200 | 0 | 0 | 304 | 0 | 0 | 0 | 0 | 0 | 0 | 0 | 120 | 3.6 | 10 | 9 | 24 | 6096 | 9 | 999999999 | 89 | 0.056 | 0 | 88 | 0.17 | 0 | 1
1991 | 3 | 17 | 24 | 0 | ?9?9?9?9E0?9?9?9?9?9?9?9?9?9?9?9?9?9?9?9*9*9?9?9?9 | 6.1 | -3.3 | 49 | 91200 | 0 | 0 | 280 | 0 | 0 | 0 | 0 | 0 | 0 | 0 | 120 | 3.6 | 6 | 3 | 24 | 77777 | 9 | 999999999 | 89 | 0.056 | 0 | 88 | 0.17 | 0 | 1
1991 | 3 | 18 | 1 | 0 | ?9?9?9?9E0?9?9?9?9?9?9?9?9?9?9?9?9?9?9?9*9*9?9?9?9 | 6.1 | -3.3 | 49 | 91200 | 0 | 0 | 280 | 0 | 0 | 0 | 0 | 0 | 0 | 0 | 120 | 3.6 | 8 | 3 | 24 | 77777 | 9 | 999999999 | 89 | 0.056 | 0 | 88 | 0.17 | 0 | 1
1991 | 3 | 18 | 2 | 0 | ?9?9?9?9E0?9?9?9?9?9?9?9?9?9?9?9?9?9?9?9*9*9?9?9?9 | 6.7 | -3.3 | 47 | 91200 | 0 | 0 | 279 | 0 | 0 | 0 | 0 | 0 | 0 | 0 | 130 | 4.1 | 7 | 2 | 24 | 77777 | 9 | 999999999 | 89 | 0.056 | 0 | 88 | 0.17 | 0 | 1
1991 | 3 | 18 | 3 | 0 | ?9?9?9?9E0?9?9?9?9?9?9?9?9?9?9?9?9?9?9?9*9*9?9?9?9 | 5.6 | -3.3 | 51 | 91100 | 0 | 0 | 282 | 0 | 0 | 0 | 0 | 0 | 0 | 0 | 110 | 3.1 | 9 | 5 | 24 | 7620 | 9 | 999999999 | 89 | 0.056 | 0 | 88 | 0.17 | 0 | 1
1991 | 3 | 18 | 4 | 0 | ?9?9?9?9E0?9?9?9?9?9?9?9?9?9?9?9?9?9?9?9*9*9?9?9?9 | 7.8 | -4.4 | 40 | 91100 | 0 | 0 | 283 | 0 | 0 | 0 | 0 | 0 | 0 | 0 | 100 | 4.6 | 7 | 2 | 24 | 77777 | 9 | 999999999 | 89 | 0.056 | 0 | 88 | 0.17 | 0 | 1
1991 | 3 | 18 | 5 | 0 | ?9?9?9?9E0?9?9?9?9?9?9?9?9?9?9?9?9?9?9?9*9*9?9?9?9 | 8.9 | -5.6 | 33 | 91100 | 0 | 0 | 304 | 0 | 0 | 0 | 0 | 0 | 0 | 0 | 110 | 6.2 | 10 | 8 | 24 | 7620 | 9 | 999999999 | 89 | 0.056 | 0 | 88 | 0.17 | 0 | 1
1991 | 3 | 18 | 6 | 0 | ?9?9?9?9E0?9?9?9?9?9?9?9?9?9?9?9?9?9?9?9*9*9?9?9?9 | 5.6 | -3.3 | 51 | 91100 | 0 | 0 | 288 | 0 | 0 | 0 | 0 | 0 | 0 | 0 | 130 | 3.1 | 9 | 7 | 24 | 2591 | 9 | 999999999 | 89 | 0.056 | 0 | 88 | 0.17 | 0 | 1
1991 | 3 | 18 | 7 | 0 | ?9?9?9?9E0?9?9?9?9?9?9?9?9?9?9?9?9?9?9?9*9*9?9?9?9 | 6.7 | -3.9 | 45 | 91100 | 1 | 150 | 286 | 0 | 3 | 0 | 0 | 0 | 0 | 0 | 100 | 4.1 | 10 | 5 | 56 | 77777 | 9 | 999999999 | 89 | 0.056 | 0 | 88 | 0.17 | 0 | 1
1991 | 3 | 18 | 8 | 0 | ?9?9?9?9E0?9?9?9?9?9?9?9?9?9?9?9?9?9?9?9*9*9?9?9?9 | 8.9 | -3.3 | 41 | 91100 | 147 | 1380 | 293 | 48 | 116 | 36 | 5100 | 5900 | 4500 | 660 | 110 | 6.7 | 10 | 4 | 56 | 77777 | 9 | 999999999 | 89 | 0.056 | 0 | 88 | 0.17 | 0 | 1
1991 | 3 | 18 | 9 | 0 | ?9?9?9?9E0?9?9?9?9?9?9?9?9?9?9?9?9?9?9?9*9*9?9?9?9 | 10.6 | -3.3 | 36 | 91100 | 394 | 1380 | 314 | 156 | 315 | 66 | 16900 | 27500 | 9000 | 1190 | 120 | 4.6 | 10 | 8 | 56 | 4572 | 9 | 999999999 | 89 | 0.056 | 0 | 88 | 0.17 | 0 | 1
1991 | 3 | 18 | 10 | 0 | ?9?9?9?9E0?9?9?9?9?9?9?9?9?9?9?9?9?9?9?9*9*9?9?9?9 | 13.3 | -2.8 | 32 | 91200 | 615 | 1380 | 315 | 259 | 389 | 85 | 27500 | 38000 | 10500 | 1780 | 120 | 6.7 | 10 | 5 | 56 | 77777 | 9 | 999999999 | 89 | 0.056 | 0 | 88 | 0.17 | 0 | 1
1991 | 3 | 18 | 11 | 0 | ?9?9?9?9E0?9?9?9?9?9?9?9?9?9?9?9?9?9?9?9*9*9?9?9?9 | 13.9 | -4.4 | 27 | 91100 | 793 | 1380 | 319 | 529 | 630 | 166 | 54900 | 62500 | 18900 | 3700 | 140 | 8.8 | 10 | 6 | 56 | 6096 | 9 | 999999999 | 89 | 0.056 | 0 | 88 | 0.17 | 0 | 1
1991 | 3 | 18 | 12 | 0 | ?9?9?9?9E0?9?9?9?9?9?9?9?9?9?9?9?9?9?9?9*9*9?9?9?9 | 15 | -5 | 24 | 91000 | 916 | 1380 | 323 | 573 | 543 | 212 | 61600 | 56200 | 24200 | 5510 | 140 | 6.7 | 10 | 6 | 56 | 6096 | 9 | 999999999 | 89 | 0.056 | 0 | 88 | 0.17 | 0 | 1
1991 | 3 | 18 | 13 | 0 | ?9?9?9?9E0?9?9?9?9?9?9?9?9?9?9?9?9?9?9?9*9*9?9?9?9 | 16.1 | -5 | 22 | 91000 | 976 | 1380 | 328 | 764 | 769 | 220 | 79600 | 77100 | 24900 | 6040 | 160 | 8.2 | 10 | 6 | 56 | 6096 | 9 | 999999999 | 89 | 0.056 | 0 | 88 | 0.17 | 0 | 1
1991 | 3 | 18 | 14 | 0 | ?9?9?9?9E0?9?9?9?9?9?9?9?9?9?9?9?9?9?9?9*9*9?9?9?9 | 16.1 | -5.6 | 21 | 90900 | 969 | 1380 | 331 | 542 | 419 | 248 | 57900 | 43400 | 27300 | 6990 | 140 | 6.7 | 10 | 7 | 56 | 3962 | 9 | 999999999 | 89 | 0.056 | 0 | 88 | 0.17 | 0 | 1
1991 | 3 | 18 | 15 | 0 | ?9?9?9?9E0?9?9?9?9?9?9?9?9?9?9?9?9?9?9?9*9*9?9?9?9 | 16.7 | -5.6 | 20 | 90800 | 894 | 1380 | 339 | 589 | 350 | 362 | 62200 | 37300 | 38000 | 10150 | 130 | 5.2 | 10 | 8 | 56 | 2743 | 9 | 999999999 | 89 | 0.056 | 0 | 88 | 0.17 | 0 | 1
1991 | 3 | 18 | 16 | 0 | ?9?9?9?9E0?9?9?9?9?9?9?9?9?9?9?9?9?9?9?9*9*9?9?9?9 | 16.1 | -5.6 | 21 | 90800 | 757 | 1380 | 343 | 262 | 96 | 209 | 28800 | 9600 | 23500 | 6650 | 120 | 4.1 | 10 | 9 | 56 | 2743 | 9 | 999999999 | 89 | 0.056 | 0 | 88 | 0.17 | 0 | 1
1991 | 3 | 18 | 17 | 0 | ?9?9?9?9E0?9?9?9?9?9?9?9?9?9?9?9?9?9?9?9*9*9?9?9?9 | 15.6 | -5 | 23 | 90700 | 568 | 1380 | 352 | 123 | 0 | 123 | 14200 | 0 | 14200 | 5050 | 180 | 5.7 | 10 | 10 | 56 | 2743 | 9 | 999999999 | 89 | 0.056 | 0 | 88 | 0.17 | 0 | 1
1991 | 3 | 18 | 18 | 0 | ?9?9?9?9E0?9?9?9?9?9?9?9?9?9?9?9?9?9?9?9*9*9?9?9?9 | 14.4 | -3.9 | 27 | 90600 | 340 | 1380 | 347 | 69 | 0 | 69 | 7900 | 0 | 7900 | 2600 | 290 | 3.1 | 10 | 10 | 56 | 2743 | 9 | 999999999 | 89 | 0.056 | 0 | 88 | 0.17 | 0 | 1
1991 | 3 | 18 | 19 | 0 | ?9?9?9?9E0?9?9?9?9?9?9?9?9?9?9?9?9?9?9?9*9*9?9?9?9 | 13.3 | -3.3 | 30 | 90600 | 94 | 1208 | 343 | 15 | 0 | 15 | 1800 | 0 | 1800 | 560 | 90 | 3.1 | 10 | 10 | 56 | 2743 | 9 | 999999999 | 89 | 0.056 | 0 | 88 | 0.17 | 0 | 1
1991 | 3 | 18 | 20 | 0 | ?9?9?9?9E0?9?9?9?9?9?9?9?9?9?9?9?9?9?9?9*9*9?9?9?9 | 10.6 | -1.1 | 44 | 90600 | 0 | 0 | 332 | 0 | 0 | 0 | 0 | 0 | 0 | 0 | 160 | 3.1 | 10 | 10 | 24 | 3353 | 9 | 999999999 | 89 | 0.056 | 0 | 88 | 0.17 | 0 | 1
1991 | 3 | 18 | 21 | 0 | ?9?9?9?9E0?9?9?9?9?9?9?9?9?9?9?9?9?9?9?9*9*9?9?9?9 | 9.4 | -0.6 | 49 | 90600 | 0 | 0 | 327 | 0 | 0 | 0 | 0 | 0 | 0 | 0 | 130 | 2.6 | 10 | 10 | 24 | 2896 | 9 | 999999999 | 89 | 0.056 | 0 | 88 | 0.17 | 0 | 1
1991 | 3 | 18 | 22 | 0 | ?9?9?9?9E0?9?9?9?9?9?9?9?9?9?9?9?9?9?9?9*9*9?9?9?9 | 9.4 | -1.1 | 47 | 90600 | 0 | 0 | 306 | 0 | 0 | 0 | 0 | 0 | 0 | 0 | 120 | 2.6 | 10 | 7 | 24 | 4572 | 9 | 999999999 | 89 | 0.056 | 0 | 88 | 0.17 | 0 | 1
1991 | 3 | 18 | 23 | 0 | ?9?9?9?9E0?9?9?9?9?9?9?9?9?9?9?9?9?9?9?9*9*9?9?9?9 | 8.9 | -1.1 | 49 | 90500 | 0 | 0 | 325 | 0 | 0 | 0 | 0 | 0 | 0 | 0 | 0 | 0 | 10 | 10 | 24 | 2896 | 9 | 999999999 | 89 | 0.056 | 0 | 88 | 0.17 | 0 | 1
1991 | 3 | 18 | 24 | 0 | ?9?9?9?9E0?9?9?9?9?9?9?9?9?9?9?9?9?9?9?9*9*9?9?9?9 | 6.1 | 0 | 65 | 90500 | 0 | 0 | 313 | 0 | 0 | 0 | 0 | 0 | 0 | 0 | 210 | 2.1 | 10 | 10 | 24 | 3353 | 9 | 999999999 | 89 | 0.056 | 0 | 88 | 0.17 | 0 | 1
1991 | 3 | 19 | 1 | 0 | ?9?9?9?9E0?9?9?9?9?9?9?9?9?9?9?9?9?9?9?9*9*9?9?9?9 | 7.2 | -1.1 | 55 | 90400 | 0 | 0 | 308 | 0 | 0 | 0 | 0 | 0 | 0 | 0 | 10 | 2.1 | 10 | 9 | 24 | 3353 | 9 | 999999999 | 89 | 0.057 | 0 | 88 | 0.17 | 0 | 1
1991 | 3 | 19 | 2 | 0 | ?9?9?9?9E0?9?9?9?9?9?9?9?9?9?9?9?9?9?9?9*9*9?9?9?9 | 5.6 | -0.6 | 64 | 90300 | 0 | 0 | 310 | 0 | 0 | 0 | 0 | 0 | 0 | 0 | 120 | 1.5 | 10 | 10 | 24 | 3353 | 9 | 999999999 | 89 | 0.057 | 0 | 88 | 0.17 | 0 | 1
1991 | 3 | 19 | 3 | 0 | ?9?9?9?9E0?9?9?9?9?9?9?9?9?9?9?9?9?9?9?9*9*9?9?9?9 | 4.4 | -1.1 | 67 | 90200 | 0 | 0 | 304 | 0 | 0 | 0 | 0 | 0 | 0 | 0 | 120 | 3.1 | 10 | 10 | 24 | 3048 | 9 | 999999999 | 89 | 0.057 | 0 | 88 | 0.17 | 0 | 1
1991 | 3 | 19 | 4 | 0 | ?9?9?9?9E0?9?9?9?9?9?9?9?9?9?9?9?9?9?9?9*9*9?9?9?9 | 5.6 | -0.6 | 64 | 90000 | 0 | 0 | 302 | 0 | 0 | 0 | 0 | 0 | 0 | 0 | 140 | 3.1 | 10 | 9 | 24 | 3048 | 9 | 999999999 | 89 | 0.057 | 0 | 88 | 0.17 | 0 | 1
1991 | 3 | 19 | 5 | 0 | ?9?9?9?9E0?9?9?9?9?9?9?9?9?9?9?9?9?9?9?9*9*9?9?9?9 | 5 | -1.7 | 61 | 90000 | 0 | 0 | 284 | 0 | 0 | 0 | 0 | 0 | 0 | 0 | 180 | 3.6 | 10 | 6 | 24 | 7620 | 9 | 999999999 | 89 | 0.057 | 0 | 88 | 0.17 | 0 | 1
1991 | 3 | 19 | 6 | 0 | ?9?9?9?9E0?9?9?9?9?9?9?9?9?9?9?9?9?9?9?9*9*9?9?9?9 | 3.9 | -1.7 | 66 | 90000 | 0 | 0 | 302 | 0 | 0 | 0 | 0 | 0 | 0 | 0 | 20 | 2.6 | 10 | 10 | 24 | 6096 | 9 | 999999999 | 89 | 0.057 | 0 | 88 | 0.17 | 0 | 1
1991 | 3 | 19 | 7 | 0 | ?9?9?9?9E0?9?9?9?9?9?9?9?9?9?9?9?9?9?9?9*9*9?9?9?9 | 3.3 | -2.2 | 66 | 89900 | 2 | 195 | 298 | 0 | 0 | 0 | 0 | 0 | 0 | 0 | 250 | 2.6 | 10 | 10 | 40 | 3658 | 9 | 999999999 | 89 | 0.057 | 0 | 88 | 0.17 | 0 | 1
1991 | 3 | 19 | 8 | 0 | ?9?9?9?9E0?9?9?9?9?9?9?9?9?9?9?9?9?9?9?9*9*9?9?9?9 | 4.4 | -1.1 | 67 | 89900 | 155 | 1379 | 296 | 24 | 15 | 22 | 2600 | 1000 | 2500 | 570 | 70 | 1.5 | 10 | 9 | 56 | 3353 | 9 | 999999999 | 89 | 0.057 | 0 | 88 | 0.17 | 0 | 1
1991 | 3 | 19 | 9 | 0 | ?9?9?9?9E0?9?9?9?9?9?9?9?9?9?9?9?9?9?9?9*9*9?9?9?9 | 6.7 | -2.2 | 52 | 89900 | 402 | 1379 | 313 | 97 | 0 | 97 | 11000 | 0 | 11000 | 3590 | 110 | 4.1 | 10 | 10 | 48 | 3048 | 9 | 999999999 | 89 | 0.057 | 0 | 88 | 0.17 | 0 | 1
1991 | 3 | 19 | 10 | 0 | ?9?9?9?9E0?9?9?9?9?9?9?9?9?9?9?9?9?9?9?9*9*9?9?9?9 | 8.9 | -2.8 | 42 | 89800 | 622 | 1379 | 314 | 251 | 101 | 205 | 27500 | 10000 | 23000 | 5820 | 150 | 4.6 | 10 | 9 | 48 | 3048 | 9 | 999999999 | 89 | 0.057 | 0 | 88 | 0.17 | 0 | 1
1991 | 3 | 19 | 11 | 0 | ?9?9?9?9E0?9?9?9?9?9?9?9?9?9?9?9?9?9?9?9*9*9?9?9?9 | 10 | -3.3 | 38 | 89800 | 800 | 1379 | 327 | 174 | 0 | 174 | 20400 | 0 | 20400 | 7790 | 140 | 5.7 | 10 | 10 | 48 | 2743 | 9 | 999999999 | 89 | 0.057 | 0 | 88 | 0.17 | 0 | 1
1991 | 3 | 19 | 12 | 0 | ?9?9?9?9E0?9?9?9?9?9?9?9?9?9?9?9?9?9?9?9*9*9?9?9?9 | 10.6 | -3.9 | 35 | 89800 | 923 | 1379 | 329 | 255 | 0 | 255 | 29600 | 0 | 29600 | 11150 | 150 | 5.2 | 10 | 10 | 48 | 3048 | 9 | 999999999 | 89 | 0.057 | 0 | 88 | 0.17 | 0 | 1
1991 | 3 | 19 | 13 | 0 | ?9?9?9?9E0?9?9?9?9?9?9?9?9?9?9?9?9?9?9?9*9*9?9?9?9 | 12.2 | -1.7 | 37 | 89700 | 982 | 1379 | 339 | 219 | 0 | 219 | 26000 | 0 | 26000 | 10260 | 130 | 4.6 | 10 | 10 | 48 | 2896 | 9 | 999999999 | 89 | 0.057 | 0 | 88 | 0.17 | 0 | 1
1991 | 3 | 19 | 14 | 0 | ?9?9?9?9E0?9?9?9?9?9?9?9?9?9?9?9?9?9?9?9*9*9?9?9?9 | 12.2 | -0.6 | 41 | 89700 | 974 | 1379 | 341 | 271 | 0 | 271 | 31600 | 0 | 31600 | 11990 | 160 | 3.1 | 10 | 10 | 48 | 3353 | 9 | 999999999 | 89 | 0.057 | 0 | 88 | 0.17 | 0 | 1
1991 | 3 | 19 | 15 | 0 | ?9?9?9?9E0?9?9?9?9?9?9?9?9?9?9?9?9?9?9?9*9*9?9?9?9 | 13.3 | -1.1 | 37 | 89600 | 899 | 1379 | 345 | 198 | 0 | 198 | 23400 | 0 | 23400 | 9110 | 140 | 4.1 | 10 | 10 | 48 | 2438 | 9 | 999999999 | 89 | 0.057 | 0 | 88 | 0.17 | 0 | 1
1991 | 3 | 19 | 16 | 0 | ?9?9?9?9E0?9?9?9?9?9?9?9?9?9?9?9?9?9?9?9*9*9?9?9?9 | 13.9 | -2.2 | 32 | 89600 | 763 | 1379 | 347 | 165 | 0 | 165 | 19300 | 0 | 19300 | 7300 | 180 | 2.6 | 10 | 10 | 48 | 2134 | 9 | 999999999 | 89 | 0.057 | 0 | 88 | 0.17 | 0 | 1
1991 | 3 | 19 | 17 | 0 | ?9?9?9?9E0?9?9?9?9?9?9?9?9?9?9?9?9?9?9?9*9*9?9?9?9 | 12.8 | -1.1 | 38 | 89600 | 574 | 1379 | 333 | 174 | 44 | 155 | 19000 | 4300 | 17300 | 4480 | 50 | 2.1 | 10 | 9 | 48 | 1829 | 9 | 999999999 | 89 | 0.057 | 0 | 88 | 0.17 | 0 | 1
1991 | 3 | 19 | 18 | 0 | ?9?9?9?9E0?9?9?9?9?9?9?9?9?9?9?9?9?9?9?9*9*9?9?9?9 | 10.6 | 1.7 | 54 | 89700 | 345 | 1379 | 336 | 64 | 0 | 64 | 7400 | 0 | 7400 | 2470 | 130 | 5.7 | 10 | 10 | 32 | 1829 | 9 | 999999999 | 89 | 0.057 | 0 | 88 | 0.17 | 0 | 1
1991 | 3 | 19 | 19 | 0 | ?9?9?9?9E0?9?9?9?9?9?9?9?9?9?9?9?9?9?9?9*9*9?9?9?9 | 7.2 | 5 | 86 | 89800 | 98 | 1253 | 324 | 13 | 0 | 13 | 1500 | 0 | 1500 | 500 | 260 | 6.2 | 10 | 10 | 8 | 1372 | 9 | 999999999 | 89 | 0.057 | 0 | 88 | 0.17 | 1 | 1
1991 | 3 | 19 | 20 | 0 | ?9?9?9?9E0?9?9?9?9?9?9?9?9?9?9?9?9?9?9?9*9*9?9?9?9 | 5.6 | 3.9 | 89 | 89900 | 0 | 0 | 315 | 0 | 0 | 0 | 0 | 0 | 0 | 0 | 320 | 4.6 | 10 | 10 | 6.4 | 853 | 9 | 999999999 | 89 | 0.057 | 0 | 88 | 0.17 | 2 | 1
1991 | 3 | 19 | 21 | 0 | ?9?9?9?9E0?9?9?9?9?9?9?9?9?9?9?9?9?9?9?9*9*9?9?9?9 | 5 | 2.8 | 86 | 90000 | 0 | 0 | 311 | 0 | 0 | 0 | 0 | 0 | 0 | 0 | 30 | 3.6 | 10 | 10 | 24 | 2134 | 9 | 999999999 | 89 | 0.057 | 0 | 88 | 0.17 | 0 | 1
1991 | 3 | 19 | 22 | 0 | ?9?9?9?9E0?9?9?9?9?9?9?9?9?9?9?9?9?9?9?9*9*9?9?9?9 | 6.1 | 2.2 | 76 | 90000 | 0 | 0 | 316 | 0 | 0 | 0 | 0 | 0 | 0 | 0 | 20 | 2.6 | 10 | 10 | 24 | 2134 | 9 | 999999999 | 89 | 0.057 | 0 | 88 | 0.17 | 0 | 1
1991 | 3 | 19 | 23 | 0 | ?9?9?9?9E0?9?9?9?9?9?9?9?9?9?9?9?9?9?9?9*9*9?9?9?9 | 5.6 | 1.7 | 76 | 90200 | 0 | 0 | 313 | 0 | 0 | 0 | 0 | 0 | 0 | 0 | 260 | 2.6 | 10 | 10 | 24 | 2134 | 9 | 999999999 | 89 | 0.057 | 0 | 88 | 0.17 | 0 | 1
1991 | 3 | 19 | 24 | 0 | ?9?9?9?9E0?9?9?9?9?9?9?9?9?9?9?9?9?9?9?9*9*9?9?9?9 | 4.4 | 0.6 | 76 | 90200 | 0 | 0 | 298 | 0 | 0 | 0 | 0 | 0 | 0 | 0 | 300 | 2.6 | 10 | 9 | 24 | 3353 | 9 | 999999999 | 89 | 0.057 | 0 | 88 | 0.17 | 0 | 1
1991 | 3 | 20 | 1 | 0 | ?9?9?9?9E0?9?9?9?9?9?9?9?9?9?9?9?9?9?9?9*9*9?9?9?9 | 2.8 | 0 | 82 | 90300 | 0 | 0 | 284 | 0 | 0 | 0 | 0 | 0 | 0 | 0 | 60 | 1 | 10 | 8 | 24 | 6096 | 9 | 999999999 | 89 | 0.057 | 0 | 88 | 0.17 | 0 | 1
1991 | 3 | 20 | 2 | 0 | ?9?9?9?9E0?9?9?9?9?9?9?9?9?9?9?9?9?9?9?9*9*9?9?9?9 | 0.6 | -1.1 | 87 | 90400 | 0 | 0 | 258 | 0 | 0 | 0 | 0 | 0 | 0 | 0 | 120 | 2.1 | 5 | 2 | 24 | 77777 | 9 | 999999999 | 89 | 0.057 | 0 | 88 | 0.17 | 0 | 1
1991 | 3 | 20 | 3 | 0 | ?9?9?9?9E0?9?9?9?9?9?9?9?9?9?9?9?9?9?9?9*9*9?9?9?9 | 0.6 | -1.1 | 87 | 90400 | 0 | 0 | 262 | 0 | 0 | 0 | 0 | 0 | 0 | 0 | 90 | 2.1 | 10 | 4 | 24 | 77777 | 9 | 999999999 | 89 | 0.057 | 0 | 88 | 0.17 | 0 | 1
1991 | 3 | 20 | 4 | 0 | ?9?9?9?9E0?9?9?9?9?9?9?9?9?9?9?9?9?9?9?9*9*9?9?9?9 | 0 | -1.7 | 87 | 90400 | 0 | 0 | 255 | 0 | 0 | 0 | 0 | 0 | 0 | 0 | 120 | 2.1 | 10 | 2 | 24 | 77777 | 9 | 999999999 | 89 | 0.057 | 0 | 88 | 0.17 | 0 | 1
1991 | 3 | 20 | 5 | 0 | ?9?9?9?9E0?9?9?9?9?9?9?9?9?9?9?9?9?9?9?9*9*9?9?9?9 | -0.6 | -2.2 | 88 | 90500 | 0 | 0 | 255 | 0 | 0 | 0 | 0 | 0 | 0 | 0 | 60 | 1.5 | 8 | 3 | 24 | 77777 | 9 | 999999999 | 89 | 0.057 | 0 | 88 | 0.17 | 0 | 1
1991 | 3 | 20 | 6 | 0 | ?9?9?9?9E0?9?9?9?9?9?9?9?9?9?9?9?9?9?9?9*9*9?9?9?9 | -1.7 | -3.3 | 87 | 90500 | 0 | 0 | 247 | 0 | 0 | 0 | 0 | 0 | 0 | 0 | 120 | 2.6 | 6 | 2 | 24 | 77777 | 9 | 999999999 | 89 | 0.057 | 0 | 88 | 0.17 | 0 | 1
1991 | 3 | 20 | 7 | 0 | ?9?9?9?9E0?9?9?9?9?9?9?9?9?9?9?9?9?9?9?9*9*9?9?9?9 | -1.1 | -2.8 | 87 | 90500 | 3 | 218 | 252 | 0 | 13 | 0 | 0 | 0 | 0 | 0 | 160 | 3.6 | 10 | 3 | 56 | 77777 | 9 | 999999999 | 89 | 0.057 | 0 | 88 | 0.17 | 0 | 1
1991 | 3 | 20 | 8 | 0 | ?9?9?9?9E0?9?9?9?9?9?9?9?9?9?9?9?9?9?9?9*9*9?9?9?9 | 0 | -1.1 | 91 | 90500 | 162 | 1379 | 256 | 69 | 345 | 29 | 7100 | 21000 | 4700 | 520 | 130 | 2.6 | 7 | 2 | 80 | 77777 | 9 | 999999999 | 89 | 0.057 | 0 | 88 | 0.17 | 0 | 1
1991 | 3 | 20 | 9 | 0 | ?9?9?9?9E0?9?9?9?9?9?9?9?9?9?9?9?9?9?9?9*9*9?9?9?9 | 4.4 | 1.1 | 79 | 90600 | 409 | 1379 | 277 | 216 | 484 | 73 | 22400 | 42500 | 9800 | 1360 | 110 | 2.6 | 8 | 3 | 120 | 77777 | 9 | 999999999 | 89 | 0.057 | 0 | 88 | 0.17 | 0 | 1
1991 | 3 | 20 | 10 | 0 | ?9?9?9?9E0?9?9?9?9?9?9?9?9?9?9?9?9?9?9?9*9*9?9?9?9 | 6.7 | -1.7 | 54 | 90600 | 629 | 1379 | 281 | 384 | 609 | 106 | 40300 | 59200 | 13100 | 2180 | 0 | 0 | 9 | 2 | 120 | 77777 | 9 | 999999999 | 89 | 0.057 | 0 | 88 | 0.17 | 0 | 1
1991 | 3 | 20 | 11 | 0 | ?9?9?9?9E0?9?9?9?9?9?9?9?9?9?9?9?9?9?9?9*9*9?9?9?9 | 7.8 | -1.7 | 50 | 90600 | 807 | 1379 | 288 | 481 | 568 | 148 | 50400 | 56800 | 17100 | 3420 | 140 | 2.6 | 10 | 3 | 64 | 77777 | 9 | 999999999 | 80 | 0.057 | 0 | 88 | 0.17 | 0 | 1
1991 | 3 | 20 | 12 | 0 | ?9?9?9?9E0?9?9?9?9?9?9?9?9?9?9?9?9?9?9?9*9*9?9?9?9 | 8.9 | -2.2 | 45 | 90600 | 929 | 1379 | 286 | 708 | 938 | 75 | 74100 | 93500 | 10900 | 2040 | 290 | 2.1 | 4 | 1 | 64 | 77777 | 9 | 999999999 | 80 | 0.057 | 0 | 88 | 0.17 | 0 | 1
1991 | 3 | 20 | 13 | 0 | ?9?9?9?9E0?9?9?9?9?9?9?9?9?9?9?9?9?9?9?9*9*9?9?9?9 | 10.6 | -1.7 | 42 | 90500 | 989 | 1379 | 300 | 689 | 847 | 81 | 72000 | 84600 | 11100 | 2300 | 0 | 0 | 4 | 3 | 64 | 77777 | 9 | 999999999 | 80 | 0.057 | 0 | 88 | 0.17 | 0 | 1
1991 | 3 | 20 | 14 | 0 | ?9?9?9?9E0?9?9?9?9?9?9?9?9?9?9?9?9?9?9?9*9*9?9?9?9 | 11.1 | -3.9 | 33 | 90400 | 980 | 1379 | 297 | 710 | 827 | 122 | 75300 | 83300 | 15900 | 3360 | 110 | 2.6 | 2 | 2 | 64 | 77777 | 9 | 999999999 | 80 | 0.057 | 0 | 88 | 0.17 | 0 | 1
1991 | 3 | 20 | 15 | 0 | ?9?9?9?9E0?9?9?9?9?9?9?9?9?9?9?9?9?9?9?9*9*9?9?9?9 | 11.1 | -5.6 | 29 | 90400 | 905 | 1379 | 298 | 689 | 826 | 146 | 73200 | 83900 | 18000 | 3810 | 80 | 2.6 | 3 | 3 | 64 | 77777 | 9 | 999999999 | 80 | 0.057 | 0 | 88 | 0.17 | 0 | 1
1991 | 3 | 20 | 16 | 0 | ?9?9?9?9E0?9?9?9?9?9?9?9?9?9?9?9?9?9?9?9*9*9?9?9?9 | 11.7 | -6.7 | 25 | 90300 | 768 | 1379 | 296 | 542 | 811 | 89 | 57400 | 80700 | 12300 | 2050 | 160 | 2.1 | 2 | 2 | 64 | 77777 | 9 | 999999999 | 80 | 0.057 | 0 | 88 | 0.17 | 0 | 1
1991 | 3 | 20 | 17 | 0 | ?9?9?9?9E0?9?9?9?9?9?9?9?9?9?9?9?9?9?9?9*9*9?9?9?9 | 12.8 | -6.7 | 23 | 90300 | 579 | 1379 | 304 | 346 | 634 | 80 | 36800 | 61300 | 10900 | 1650 | 330 | 1.5 | 4 | 3 | 64 | 77777 | 9 | 999999999 | 80 | 0.057 | 0 | 88 | 0.17 | 0 | 1
1991 | 3 | 20 | 18 | 0 | ?9?9?9?9E0?9?9?9?9?9?9?9?9?9?9?9?9?9?9?9*9*9?9?9?9 | 11.7 | -6.1 | 27 | 90300 | 351 | 1379 | 293 | 204 | 659 | 37 | 21700 | 57100 | 7100 | 860 | 270 | 2.6 | 2 | 1 | 64 | 77777 | 9 | 999999999 | 80 | 0.057 | 0 | 88 | 0.17 | 0 | 1
1991 | 3 | 20 | 19 | 0 | ?9?9?9?9E0?9?9?9?9?9?9?9?9?9?9?9?9?9?9?9*9*9?9?9?9 | 9.4 | -5.6 | 32 | 90300 | 103 | 1275 | 284 | 39 | 280 | 16 | 4100 | 16600 | 2700 | 330 | 310 | 3.1 | 5 | 1 | 48 | 77777 | 9 | 999999999 | 69 | 0.057 | 0 | 88 | 0.17 | 0 | 1
1991 | 3 | 20 | 20 | 0 | ?9?9?9?9E0?9?9?9?9?9?9?9?9?9?9?9?9?9?9?9*9*9?9?9?9 | 8.9 | -5.6 | 33 | 90300 | 0 | 0 | 282 | 0 | 0 | 0 | 0 | 0 | 0 | 0 | 350 | 2.6 | 4 | 1 | 24 | 77777 | 9 | 999999999 | 69 | 0.057 | 0 | 88 | 0.17 | 0 | 1
1991 | 3 | 20 | 21 | 0 | ?9?9?9?9E0?9?9?9?9?9?9?9?9?9?9?9?9?9?9?9*9*9?9?9?9 | 7.2 | -2.8 | 48 | 90300 | 0 | 0 | 273 | 0 | 0 | 0 | 0 | 0 | 0 | 0 | 350 | 2.6 | 0 | 0 | 24 | 77777 | 9 | 999999999 | 69 | 0.057 | 0 | 88 | 0.17 | 0 | 1
1991 | 3 | 20 | 22 | 0 | ?9?9?9?9E0?9?9?9?9?9?9?9?9?9?9?9?9?9?9?9*9*9?9?9?9 | 3.9 | -3.3 | 57 | 90300 | 0 | 0 | 260 | 0 | 0 | 0 | 0 | 0 | 0 | 0 | 130 | 2.6 | 0 | 0 | 24 | 77777 | 9 | 999999999 | 69 | 0.057 | 0 | 88 | 0.17 | 0 | 1
1991 | 3 | 20 | 23 | 0 | ?9?9?9?9E0?9?9?9?9?9?9?9?9?9?9?9?9?9?9?9*9*9?9?9?9 | 1.7 | -2.8 | 70 | 90300 | 0 | 0 | 252 | 0 | 0 | 0 | 0 | 0 | 0 | 0 | 130 | 2.1 | 0 | 0 | 24 | 77777 | 9 | 999999999 | 69 | 0.057 | 0 | 88 | 0.17 | 0 | 1
1991 | 3 | 20 | 24 | 0 | ?9?9?9?9E0?9?9?9?9?9?9?9?9?9?9?9?9?9?9?9*9*9?9?9?9 | 1.7 | -3.3 | 67 | 90300 | 0 | 0 | 252 | 0 | 0 | 0 | 0 | 0 | 0 | 0 | 150 | 1.5 | 0 | 0 | 24 | 77777 | 9 | 999999999 | 69 | 0.057 | 0 | 88 | 0.17 | 0 | 1
1991 | 3 | 21 | 1 | 0 | ?9?9?9?9E0?9?9?9?9?9?9?9?9?9?9?9?9?9?9?9*9*9?9?9?9 | 1.7 | -3.9 | 64 | 90400 | 0 | 0 | 251 | 0 | 0 | 0 | 0 | 0 | 0 | 0 | 200 | 2.6 | 0 | 0 | 24 | 77777 | 9 | 999999999 | 69 | 0.057 | 0 | 88 | 0.17 | 0 | 1
1991 | 3 | 21 | 2 | 0 | ?9?9?9?9E0?9?9?9?9?9?9?9?9?9?9?9?9?9?9?9*9*9?9?9?9 | 0.6 | -4.4 | 66 | 90400 | 0 | 0 | 247 | 0 | 0 | 0 | 0 | 0 | 0 | 0 | 150 | 2.1 | 0 | 0 | 24 | 77777 | 9 | 999999999 | 60 | 0.057 | 0 | 88 | 0.17 | 0 | 1
1991 | 3 | 21 | 3 | 0 | ?9?9?9?9E0?9?9?9?9?9?9?9?9?9?9?9?9?9?9?9*9*9?9?9?9 | -1.7 | -4.4 | 80 | 90400 | 0 | 0 | 238 | 0 | 0 | 0 | 0 | 0 | 0 | 0 | 110 | 2.6 | 0 | 0 | 24 | 77777 | 9 | 999999999 | 60 | 0.057 | 0 | 88 | 0.17 | 0 | 1
1991 | 3 | 21 | 4 | 0 | ?9?9?9?9E0?9?9?9?9?9?9?9?9?9?9?9?9?9?9?9*9*9?9?9?9 | -2.8 | -4.4 | 87 | 90400 | 0 | 0 | 235 | 0 | 0 | 0 | 0 | 0 | 0 | 0 | 120 | 1.5 | 0 | 0 | 24 | 77777 | 9 | 999999999 | 60 | 0.057 | 0 | 88 | 0.17 | 0 | 1
1991 | 3 | 21 | 5 | 0 | ?9?9?9?9E0?9?9?9?9?9?9?9?9?9?9?9?9?9?9?9*9*9?9?9?9 | -2.2 | -5.6 | 75 | 90400 | 0 | 0 | 236 | 0 | 0 | 0 | 0 | 0 | 0 | 0 | 210 | 1.5 | 0 | 0 | 24 | 77777 | 9 | 999999999 | 60 | 0.057 | 0 | 88 | 0.17 | 0 | 1
1991 | 3 | 21 | 6 | 0 | ?9?9?9?9E0?9?9?9?9?9?9?9?9?9?9?9?9?9?9?9*9*9?9?9?9 | -2.2 | -5.6 | 75 | 90400 | 0 | 0 | 236 | 0 | 0 | 0 | 0 | 0 | 0 | 0 | 220 | 2.1 | 0 | 0 | 24 | 77777 | 9 | 999999999 | 60 | 0.057 | 0 | 88 | 0.17 | 0 | 1
1991 | 3 | 21 | 7 | 0 | ?9?9?9?9E0?9?9?9?9?9?9?9?9?9?9?9?9?9?9?9*9*9?9?9?9 | -1.1 | -5 | 72 | 90500 | 4 | 264 | 245 | 1 | 33 | 0 | 0 | 0 | 0 | 0 | 0 | 0 | 2 | 1 | 32 | 77777 | 9 | 999999999 | 60 | 0.057 | 0 | 88 | 0.17 | 0 | 1
1991 | 3 | 21 | 8 | 0 | ?9?9?9?9E0?9?9?9?9?9?9?9?9?9?9?9?9?9?9?9*9*9?9?9?9 | -0.6 | -4.4 | 73 | 90500 | 170 | 1378 | 242 | 81 | 447 | 26 | 8200 | 29900 | 4500 | 500 | 0 | 0 | 3 | 0 | 40 | 77777 | 9 | 999999999 | 60 | 0.057 | 0 | 88 | 0.17 | 0 | 1
1991 | 3 | 21 | 9 | 0 | ?9?9?9?9E0?9?9?9?9?9?9?9?9?9?9?9?9?9?9?9*9*9?9?9?9 | 2.8 | -3.3 | 62 | 90500 | 416 | 1378 | 256 | 258 | 711 | 43 | 27300 | 64000 | 7800 | 990 | 230 | 2.1 | 2 | 0 | 80 | 77777 | 9 | 999999999 | 60 | 0.057 | 0 | 88 | 0.17 | 0 | 1
1991 | 3 | 21 | 10 | 0 | ?9?9?9?9E0?9?9?9?9?9?9?9?9?9?9?9?9?9?9?9*9*9?9?9?9 | 5.6 | -3.3 | 51 | 90600 | 637 | 1378 | 266 | 434 | 801 | 64 | 45600 | 77300 | 9800 | 1430 | 0 | 0 | 3 | 0 | 64 | 77777 | 9 | 999999999 | 60 | 0.057 | 0 | 88 | 0.17 | 0 | 1
1991 | 3 | 21 | 11 | 0 | ?9?9?9?9E0?9?9?9?9?9?9?9?9?9?9?9?9?9?9?9*9*9?9?9?9 | 7.2 | -2.8 | 48 | 90600 | 814 | 1378 | 278 | 610 | 925 | 64 | 64300 | 91500 | 10000 | 1680 | 300 | 3.6 | 2 | 1 | 64 | 77777 | 9 | 999999999 | 60 | 0.057 | 0 | 88 | 0.17 | 0 | 1
1991 | 3 | 21 | 12 | 0 | ?9?9?9?9E0?9?9?9?9?9?9?9?9?9?9?9?9?9?9?9*9*9?9?9?9 | 9.4 | -2.8 | 41 | 90600 | 936 | 1378 | 287 | 671 | 853 | 91 | 69900 | 84900 | 12000 | 2250 | 330 | 4.6 | 5 | 1 | 64 | 77777 | 9 | 999999999 | 60 | 0.057 | 0 | 88 | 0.17 | 0 | 1
1991 | 3 | 21 | 13 | 0 | ?9?9?9?9E0?9?9?9?9?9?9?9?9?9?9?9?9?9?9?9*9*9?9?9?9 | 11.1 | -5 | 30 | 90600 | 995 | 1378 | 292 | 727 | 839 | 121 | 77300 | 84600 | 16000 | 3430 | 320 | 5.2 | 5 | 1 | 64 | 77777 | 9 | 999999999 | 60 | 0.057 | 0 | 88 | 0.17 | 0 | 1
1991 | 3 | 21 | 14 | 0 | ?9?9?9?9E0?9?9?9?9?9?9?9?9?9?9?9?9?9?9?9*9*9?9?9?9 | 12.2 | -5.6 | 27 | 90500 | 986 | 1378 | 295 | 724 | 840 | 122 | 76800 | 84700 | 16000 | 3400 | 320 | 5.2 | 8 | 1 | 64 | 77777 | 9 | 999999999 | 60 | 0.057 | 0 | 88 | 0.17 | 0 | 1
1991 | 3 | 21 | 15 | 0 | ?9?9?9?9E0?9?9?9?9?9?9?9?9?9?9?9?9?9?9?9*9*9?9?9?9 | 12.8 | -7.8 | 21 | 90500 | 910 | 1378 | 295 | 653 | 827 | 107 | 69600 | 83200 | 14400 | 2760 | 340 | 5.2 | 7 | 1 | 48 | 77777 | 9 | 999999999 | 60 | 0.057 | 0 | 88 | 0.17 | 0 | 1
1991 | 3 | 21 | 16 | 0 | ?9?9?9?9E0?9?9?9?9?9?9?9?9?9?9?9?9?9?9?9*9*9?9?9?9 | 13.3 | -7.8 | 21 | 90500 | 773 | 1378 | 305 | 541 | 826 | 77 | 56600 | 81300 | 10800 | 1740 | 320 | 5.2 | 6 | 3 | 48 | 77777 | 9 | 999999999 | 69 | 0.057 | 0 | 88 | 0.17 | 0 | 1
1991 | 3 | 21 | 17 | 0 | ?9?9?9?9E0?9?9?9?9?9?9?9?9?9?9?9?9?9?9?9*9*9?9?9?9 | 13.9 | -7.8 | 20 | 90500 | 584 | 1378 | 300 | 358 | 681 | 69 | 37600 | 65500 | 9800 | 1460 | 310 | 6.2 | 2 | 1 | 64 | 77777 | 9 | 999999999 | 69 | 0.057 | 0 | 88 | 0.17 | 0 | 1
1991 | 3 | 21 | 18 | 0 | ?9?9?9?9E0?9?9?9?9?9?9?9?9?9?9?9?9?9?9?9*9*9?9?9?9 | 12.8 | -10.6 | 17 | 90600 | 356 | 1378 | 292 | 208 | 625 | 46 | 21500 | 53700 | 7500 | 920 | 340 | 5.2 | 3 | 1 | 64 | 77777 | 9 | 999999999 | 69 | 0.057 | 0 | 88 | 0.17 | 0 | 1
1991 | 3 | 21 | 19 | 0 | ?9?9?9?9E0?9?9?9?9?9?9?9?9?9?9?9?9?9?9?9*9*9?9?9?9 | 11.1 | -8.3 | 23 | 90600 | 108 | 1297 | 288 | 43 | 279 | 20 | 4600 | 14900 | 3300 | 370 | 320 | 3.6 | 2 | 1 | 64 | 77777 | 9 | 999999999 | 69 | 0.057 | 0 | 88 | 0.17 | 0 | 1
1991 | 3 | 21 | 20 | 0 | ?9?9?9?9E0?9?9?9?9?9?9?9?9?9?9?9?9?9?9?9*9*9?9?9?9 | 10 | -7.2 | 27 | 90700 | 0 | 0 | 285 | 0 | 0 | 0 | 0 | 0 | 0 | 0 | 300 | 3.1 | 3 | 1 | 24 | 77777 | 9 | 999999999 | 69 | 0.057 | 0 | 88 | 0.17 | 0 | 1
1991 | 3 | 21 | 21 | 0 | ?9?9?9?9E0?9?9?9?9?9?9?9?9?9?9?9?9?9?9?9*9*9?9?9?9 | 1.1 | -5.6 | 58 | 90800 | 0 | 0 | 256 | 0 | 0 | 0 | 0 | 0 | 0 | 0 | 140 | 2.1 | 5 | 2 | 24 | 77777 | 9 | 999999999 | 69 | 0.057 | 0 | 88 | 0.17 | 0 | 1
1991 | 3 | 21 | 22 | 0 | ?9?9?9?9E0?9?9?9?9?9?9?9?9?9?9?9?9?9?9?9*9*9?9?9?9 | 6.1 | -5.6 | 41 | 90900 | 0 | 0 | 280 | 0 | 0 | 0 | 0 | 0 | 0 | 0 | 300 | 3.6 | 5 | 4 | 24 | 77777 | 9 | 999999999 | 69 | 0.057 | 0 | 88 | 0.17 | 0 | 1
1991 | 3 | 21 | 23 | 0 | ?9?9?9?9E0?9?9?9?9?9?9?9?9?9?9?9?9?9?9?9*9*9?9?9?9 | 6.1 | -4.4 | 45 | 90900 | 0 | 0 | 281 | 0 | 0 | 0 | 0 | 0 | 0 | 0 | 220 | 2.1 | 5 | 4 | 24 | 77777 | 9 | 999999999 | 69 | 0.057 | 0 | 88 | 0.17 | 0 | 1
1991 | 3 | 21 | 24 | 0 | ?9?9?9?9E0?9?9?9?9?9?9?9?9?9?9?9?9?9?9?9*9*9?9?9?9 | 3.3 | -3.3 | 60 | 91000 | 0 | 0 | 269 | 0 | 0 | 0 | 0 | 0 | 0 | 0 | 190 | 1.5 | 4 | 3 | 24 | 77777 | 9 | 999999999 | 69 | 0.057 | 0 | 88 | 0.17 | 0 | 1
1991 | 3 | 22 | 1 | 0 | ?9?9?9?9E0?9?9?9?9?9?9?9?9?9?9?9?9?9?9?9*9*9?9?9?9 | 3.3 | -2.8 | 63 | 91100 | 0 | 0 | 273 | 0 | 0 | 0 | 0 | 0 | 0 | 0 | 300 | 2.6 | 6 | 5 | 24 | 3353 | 9 | 999999999 | 69 | 0.057 | 0 | 88 | 0.17 | 0 | 1
1991 | 3 | 22 | 2 | 0 | ?9?9?9?9E0?9?9?9?9?9?9?9?9?9?9?9?9?9?9?9*9*9?9?9?9 | 2.2 | -2.8 | 68 | 91100 | 0 | 0 | 267 | 0 | 0 | 0 | 0 | 0 | 0 | 0 | 130 | 1.5 | 4 | 4 | 24 | 77777 | 9 | 999999999 | 69 | 0.057 | 0 | 88 | 0.17 | 0 | 1
1991 | 3 | 22 | 3 | 0 | ?9?9?9?9E0?9?9?9?9?9?9?9?9?9?9?9?9?9?9?9*9*9?9?9?9 | 0.6 | -2.8 | 76 | 91200 | 0 | 0 | 261 | 0 | 0 | 0 | 0 | 0 | 0 | 0 | 0 | 0 | 5 | 4 | 24 | 77777 | 9 | 999999999 | 69 | 0.057 | 0 | 88 | 0.17 | 0 | 1
1991 | 3 | 22 | 4 | 0 | ?9?9?9?9E0?9?9?9?9?9?9?9?9?9?9?9?9?9?9?9*9*9?9?9?9 | -0.6 | -3.9 | 76 | 91300 | 0 | 0 | 251 | 0 | 0 | 0 | 0 | 0 | 0 | 0 | 210 | 1.5 | 2 | 2 | 24 | 77777 | 9 | 999999999 | 69 | 0.057 | 0 | 88 | 0.17 | 0 | 1
1991 | 3 | 22 | 5 | 0 | ?9?9?9?9E0?9?9?9?9?9?9?9?9?9?9?9?9?9?9?9*9*9?9?9?9 | 2.8 | -2.2 | 68 | 91300 | 0 | 0 | 257 | 0 | 0 | 0 | 0 | 0 | 0 | 0 | 50 | 2.1 | 0 | 0 | 24 | 77777 | 9 | 999999999 | 69 | 0.057 | 0 | 88 | 0.17 | 0 | 1
1991 | 3 | 22 | 6 | 0 | ?9?9?9?9E0?9?9?9?9?9?9?9?9?9?9?9?9?9?9?9*9*9?9?9?9 | -1.7 | -4.4 | 80 | 91300 | 0 | 0 | 238 | 0 | 0 | 0 | 0 | 0 | 0 | 0 | 120 | 2.6 | 0 | 0 | 32 | 77777 | 9 | 999999999 | 69 | 0.057 | 0 | 88 | 0.17 | 0 | 1
1991 | 3 | 22 | 7 | 0 | ?9?9?9?9E0?9?9?9?9?9?9?9?9?9?9?9?9?9?9?9*9*9?9?9?9 | -2.2 | -5 | 79 | 91400 | 6 | 310 | 248 | 1 | 14 | 0 | 0 | 0 | 0 | 0 | 110 | 2.6 | 5 | 4 | 40 | 77777 | 9 | 999999999 | 69 | 0.057 | 0 | 88 | 0.17 | 0 | 1
1991 | 3 | 22 | 8 | 0 | ?9?9?9?9E0?9?9?9?9?9?9?9?9?9?9?9?9?9?9?9*9*9?9?9?9 | 2.2 | -2.2 | 71 | 91500 | 178 | 1377 | 272 | 62 | 107 | 48 | 6500 | 6100 | 5700 | 900 | 90 | 2.1 | 7 | 6 | 40 | 2743 | 9 | 999999999 | 69 | 0.057 | 0 | 88 | 0.17 | 0 | 1
1991 | 3 | 22 | 9 | 0 | ?9?9?9?9E0?9?9?9?9?9?9?9?9?9?9?9?9?9?9?9*9*9?9?9?9 | 6.1 | -0.6 | 62 | 91500 | 424 | 1377 | 282 | 208 | 411 | 81 | 22300 | 36800 | 10900 | 1480 | 360 | 3.1 | 5 | 3 | 48 | 77777 | 9 | 999999999 | 80 | 0.057 | 0 | 88 | 0.17 | 0 | 1
1991 | 3 | 22 | 10 | 0 | ?9?9?9?9E0?9?9?9?9?9?9?9?9?9?9?9?9?9?9?9*9*9?9?9?9 | 7.8 | -1.1 | 53 | 91600 | 644 | 1377 | 286 | 427 | 746 | 78 | 44900 | 72600 | 10800 | 1660 | 350 | 5.2 | 5 | 2 | 48 | 77777 | 9 | 999999999 | 80 | 0.057 | 0 | 88 | 0.17 | 0 | 1
1991 | 3 | 22 | 11 | 0 | ?9?9?9?9E0?9?9?9?9?9?9?9?9?9?9?9?9?9?9?9*9*9?9?9?9 | 8.9 | -1.1 | 49 | 91600 | 821 | 1377 | 309 | 271 | 43 | 245 | 29800 | 4300 | 27200 | 7990 | 290 | 4.1 | 8 | 8 | 48 | 2743 | 9 | 999999999 | 80 | 0.057 | 0 | 88 | 0.17 | 0 | 1
1991 | 3 | 22 | 12 | 0 | ?9?9?9?9E0?9?9?9?9?9?9?9?9?9?9?9?9?9?9?9*9*9?9?9?9 | 8.3 | -2.2 | 46 | 91600 | 942 | 1377 | 321 | 211 | 0 | 211 | 24900 | 0 | 24900 | 9790 | 350 | 4.1 | 10 | 10 | 48 | 2743 | 9 | 999999999 | 80 | 0.057 | 0 | 88 | 0.17 | 0 | 1
1991 | 3 | 22 | 13 | 0 | ?9?9?9?9E0?9?9?9?9?9?9?9?9?9?9?9?9?9?9?9*9*9?9?9?9 | 8.9 | -2.8 | 42 | 91600 | 1001 | 1377 | 314 | 523 | 190 | 384 | 56700 | 20100 | 42100 | 12100 | 360 | 2.6 | 10 | 9 | 48 | 2743 | 9 | 999999999 | 80 | 0.057 | 0 | 88 | 0.17 | 0 | 1
1991 | 3 | 22 | 14 | 0 | ?9?9?9?9E0?9?9?9?9?9?9?9?9?9?9?9?9?9?9?9*9*9?9?9?9 | 8.9 | -3.3 | 41 | 91600 | 992 | 1377 | 322 | 222 | 0 | 222 | 26300 | 0 | 26300 | 10420 | 260 | 3.1 | 10 | 10 | 48 | 1829 | 9 | 999999999 | 80 | 0.057 | 0 | 88 | 0.17 | 0 | 1
1991 | 3 | 22 | 15 | 0 | ?9?9?9?9E0?9?9?9?9?9?9?9?9?9?9?9?9?9?9?9*9*9?9?9?9 | 8.3 | -2.2 | 46 | 91600 | 916 | 1377 | 321 | 204 | 0 | 204 | 24100 | 0 | 24100 | 9410 | 340 | 6.2 | 10 | 10 | 48 | 2134 | 9 | 999999999 | 80 | 0.057 | 0 | 88 | 0.17 | 0 | 1
1991 | 3 | 22 | 16 | 0 | ?9?9?9?9E0?9?9?9?9?9?9?9?9?9?9?9?9?9?9?9*9*9?9?9?9 | 8.3 | -1.7 | 48 | 91600 | 779 | 1377 | 321 | 214 | 0 | 214 | 24600 | 0 | 24600 | 8950 | 320 | 2.6 | 10 | 10 | 48 | 3048 | 9 | 999999999 | 80 | 0.057 | 0 | 88 | 0.17 | 0 | 1
1991 | 3 | 22 | 17 | 0 | ?9?9?9?9E0?9?9?9?9?9?9?9?9?9?9?9?9?9?9?9*9*9?9?9?9 | 8.3 | -2.2 | 46 | 91500 | 589 | 1377 | 297 | 261 | 349 | 111 | 28200 | 34100 | 13500 | 2160 | 40 | 2.6 | 10 | 6 | 48 | 7010 | 9 | 999999999 | 89 | 0.057 | 0 | 88 | 0.17 | 0 | 1
1991 | 3 | 22 | 18 | 0 | ?9?9?9?9E0?9?9?9?9?9?9?9?9?9?9?9?9?9?9?9*9*9?9?9?9 | 8.3 | -2.2 | 46 | 91500 | 361 | 1377 | 300 | 161 | 222 | 103 | 17000 | 19000 | 12000 | 2040 | 90 | 1.5 | 10 | 7 | 48 | 2896 | 9 | 999999999 | 89 | 0.057 | 0 | 88 | 0.17 | 0 | 1
1991 | 3 | 22 | 19 | 0 | ?9?9?9?9E0?9?9?9?9?9?9?9?9?9?9?9?9?9?9?9*9*9?9?9?9 | 7.8 | -1.7 | 50 | 91500 | 112 | 1320 | 304 | 24 | 18 | 22 | 2600 | 1100 | 2500 | 550 | 170 | 2.1 | 10 | 8 | 48 | 3353 | 9 | 999999999 | 89 | 0.057 | 0 | 88 | 0.17 | 0 | 1
1991 | 3 | 22 | 20 | 0 | ?9?9?9?9E0?9?9?9?9?9?9?9?9?9?9?9?9?9?9?9*9*9?9?9?9 | 6.1 | -0.6 | 62 | 91500 | 0 | 0 | 293 | 0 | 0 | 0 | 0 | 0 | 0 | 0 | 140 | 2.1 | 10 | 7 | 24 | 3048 | 9 | 999999999 | 89 | 0.057 | 0 | 88 | 0.17 | 0 | 1
1991 | 3 | 22 | 21 | 0 | ?9?9?9?9E0?9?9?9?9?9?9?9?9?9?9?9?9?9?9?9*9*9?9?9?9 | 3.9 | -1.1 | 69 | 91500 | 0 | 0 | 302 | 0 | 0 | 0 | 0 | 0 | 0 | 0 | 130 | 2.6 | 10 | 10 | 24 | 2896 | 9 | 999999999 | 89 | 0.057 | 0 | 88 | 0.17 | 0 | 1
1991 | 3 | 22 | 22 | 0 | ?9?9?9?9E0?9?9?9?9?9?9?9?9?9?9?9?9?9?9?9*9*9?9?9?9 | 3.9 | -1.1 | 69 | 91600 | 0 | 0 | 283 | 0 | 0 | 0 | 0 | 0 | 0 | 0 | 130 | 2.6 | 10 | 7 | 24 | 2896 | 9 | 999999999 | 89 | 0.057 | 0 | 88 | 0.17 | 0 | 1
1991 | 3 | 22 | 23 | 0 | ?9?9?9?9E0?9?9?9?9?9?9?9?9?9?9?9?9?9?9?9*9*9?9?9?9 | 4.4 | -1.7 | 63 | 91500 | 0 | 0 | 289 | 0 | 0 | 0 | 0 | 0 | 0 | 0 | 130 | 2.6 | 10 | 8 | 24 | 2743 | 9 | 999999999 | 89 | 0.057 | 0 | 88 | 0.17 | 0 | 1
1991 | 3 | 22 | 24 | 0 | ?9?9?9?9E0?9?9?9?9?9?9?9?9?9?9?9?9?9?9?9*9*9?9?9?9 | 5 | -1.1 | 64 | 91500 | 0 | 0 | 288 | 0 | 0 | 0 | 0 | 0 | 0 | 0 | 140 | 4.1 | 10 | 7 | 24 | 2743 | 9 | 999999999 | 100 | 0.057 | 0 | 88 | 0.17 | 0 | 1
1991 | 3 | 23 | 1 | 0 | ?9?9?9?9E0?9?9?9?9?9?9?9?9?9?9?9?9?9?9?9*9*9?9?9?9 | 5.6 | -1.1 | 61 | 91500 | 0 | 0 | 301 | 0 | 0 | 0 | 0 | 0 | 0 | 0 | 120 | 4.1 | 10 | 9 | 24 | 2743 | 9 | 999999999 | 100 | 0.058 | 0 | 88 | 0.17 | 0 | 1
1991 | 3 | 23 | 2 | 0 | ?9?9?9?9E0?9?9?9?9?9?9?9?9?9?9?9?9?9?9?9*9*9?9?9?9 | 6.1 | -1.1 | 59 | 91500 | 0 | 0 | 312 | 0 | 0 | 0 | 0 | 0 | 0 | 0 | 130 | 3.1 | 10 | 10 | 24 | 3048 | 9 | 999999999 | 100 | 0.058 | 0 | 88 | 0.17 | 0 | 1
1991 | 3 | 23 | 3 | 0 | ?9?9?9?9E0?9?9?9?9?9?9?9?9?9?9?9?9?9?9?9*9*9?9?9?9 | 6.1 | -1.1 | 59 | 91500 | 0 | 0 | 312 | 0 | 0 | 0 | 0 | 0 | 0 | 0 | 120 | 4.1 | 10 | 10 | 19.2 | 2438 | 9 | 999999999 | 100 | 0.058 | 0 | 88 | 0.17 | 0 | 1
1991 | 3 | 23 | 4 | 0 | ?9?9?9?9E0?9?9?9?9?9?9?9?9?9?9?9?9?9?9?9*9*9?9?9?9 | 5 | 2.2 | 82 | 91500 | 0 | 0 | 311 | 0 | 0 | 0 | 0 | 0 | 0 | 0 | 120 | 4.1 | 10 | 10 | 19.2 | 1311 | 9 | 999999999 | 100 | 0.058 | 0 | 88 | 0.17 | 0 | 1
1991 | 3 | 23 | 5 | 0 | ?9?9?9?9E0?9?9?9?9?9?9?9?9?9?9?9?9?9?9?9*9*9?9?9?9 | 4.4 | 1.7 | 83 | 91500 | 0 | 0 | 307 | 0 | 0 | 0 | 0 | 0 | 0 | 0 | 100 | 3.6 | 10 | 10 | 19.2 | 1676 | 9 | 999999999 | 100 | 0.058 | 0 | 88 | 0.17 | 0 | 1
1991 | 3 | 23 | 6 | 0 | ?9?9?9?9E0?9?9?9?9?9?9?9?9?9?9?9?9?9?9?9*9*9?9?9?9 | 3.9 | 1.1 | 82 | 91400 | 0 | 0 | 296 | 0 | 0 | 0 | 0 | 0 | 0 | 0 | 100 | 4.6 | 10 | 9 | 24 | 2591 | 9 | 999999999 | 100 | 0.058 | 0 | 88 | 0.17 | 0 | 1
1991 | 3 | 23 | 7 | 0 | ?9?9?9?9E0?9?9?9?9?9?9?9?9?9?9?9?9?9?9?9*9*9?9?9?9 | 4.4 | 1.1 | 79 | 91400 | 7 | 356 | 307 | 0 | 0 | 0 | 0 | 0 | 0 | 0 | 110 | 4.1 | 10 | 10 | 24 | 2743 | 9 | 999999999 | 100 | 0.058 | 0 | 88 | 0.17 | 0 | 1
1991 | 3 | 23 | 8 | 0 | ?9?9?9?9E0?9?9?9?9?9?9?9?9?9?9?9?9?9?9?9*9*9?9?9?9 | 5.6 | 1.1 | 73 | 91400 | 185 | 1376 | 312 | 32 | 0 | 32 | 3700 | 0 | 3700 | 1170 | 130 | 4.6 | 10 | 10 | 24 | 2591 | 9 | 999999999 | 100 | 0.058 | 0 | 88 | 0.17 | 0 | 1
1991 | 3 | 23 | 9 | 0 | ?9?9?9?9E0?9?9?9?9?9?9?9?9?9?9?9?9?9?9?9*9*9?9?9?9 | 7.2 | 1.1 | 65 | 91400 | 431 | 1376 | 319 | 110 | 0 | 110 | 12400 | 0 | 12400 | 4070 | 110 | 6.2 | 10 | 10 | 48 | 4267 | 9 | 999999999 | 100 | 0.058 | 0 | 88 | 0.17 | 0 | 1
1991 | 3 | 23 | 10 | 0 | ?9?9?9?9E0?9?9?9?9?9?9?9?9?9?9?9?9?9?9?9*9*9?9?9?9 | 7.8 | 0.6 | 60 | 91400 | 651 | 1376 | 321 | 176 | 0 | 176 | 20100 | 0 | 20100 | 7040 | 140 | 9.3 | 10 | 10 | 48 | 4877 | 9 | 999999999 | 100 | 0.058 | 0 | 88 | 0.17 | 0 | 1
1991 | 3 | 23 | 11 | 0 | ?9?9?9?9E0?9?9?9?9?9?9?9?9?9?9?9?9?9?9?9*9*9?9?9?9 | 7.8 | 1.1 | 63 | 91400 | 827 | 1376 | 322 | 230 | 0 | 230 | 26500 | 0 | 26500 | 9760 | 120 | 9.3 | 10 | 10 | 48 | 4572 | 9 | 999999999 | 100 | 0.058 | 0 | 88 | 0.17 | 0 | 1
1991 | 3 | 23 | 12 | 0 | ?9?9?9?9E0?9?9?9?9?9?9?9?9?9?9?9?9?9?9?9*9*9?9?9?9 | 8.3 | 1.1 | 60 | 91400 | 949 | 1376 | 324 | 266 | 0 | 266 | 30900 | 0 | 30900 | 11680 | 140 | 9.3 | 10 | 10 | 40 | 3658 | 9 | 999999999 | 100 | 0.058 | 0 | 88 | 0.17 | 0 | 1
1991 | 3 | 23 | 13 | 0 | ?9?9?9?9E0?9?9?9?9?9?9?9?9?9?9?9?9?9?9?9*9*9?9?9?9 | 10 | 1.1 | 54 | 91300 | 1007 | 1376 | 323 | 487 | 84 | 425 | 53500 | 8700 | 47100 | 14710 | 140 | 9.3 | 10 | 9 | 48 | 6096 | 9 | 999999999 | 100 | 0.058 | 0 | 88 | 0.17 | 0 | 1
1991 | 3 | 23 | 14 | 0 | ?9?9?9?9E0?9?9?9?9?9?9?9?9?9?9?9?9?9?9?9*9*9?9?9?9 | 10.6 | 1.1 | 52 | 91200 | 997 | 1376 | 335 | 281 | 0 | 281 | 32800 | 0 | 32800 | 12460 | 160 | 6.2 | 10 | 10 | 48 | 6096 | 9 | 999999999 | 100 | 0.058 | 0 | 88 | 0.17 | 0 | 1
1991 | 3 | 23 | 15 | 0 | ?9?9?9?9E0?9?9?9?9?9?9?9?9?9?9?9?9?9?9?9*9*9?9?9?9 | 11.1 | 0 | 46 | 91200 | 921 | 1376 | 327 | 535 | 293 | 338 | 57000 | 31400 | 36000 | 9550 | 120 | 4.6 | 10 | 9 | 48 | 2591 | 9 | 999999999 | 100 | 0.058 | 0 | 88 | 0.17 | 0 | 1
1991 | 3 | 23 | 16 | 0 | ?9?9?9?9E0?9?9?9?9?9?9?9?9?9?9?9?9?9?9?9*9*9?9?9?9 | 10.6 | 1.7 | 54 | 91100 | 784 | 1376 | 308 | 373 | 250 | 231 | 40200 | 26400 | 25100 | 5550 | 90 | 5.2 | 8 | 5 | 48 | 6096 | 9 | 999999999 | 100 | 0.058 | 0 | 88 | 0.17 | 0 | 1
1991 | 3 | 23 | 17 | 0 | ?9?9?9?9E0?9?9?9?9?9?9?9?9?9?9?9?9?9?9?9*9*9?9?9?9 | 11.1 | 1.1 | 50 | 91000 | 594 | 1376 | 310 | 245 | 187 | 164 | 26800 | 18700 | 18700 | 3910 | 90 | 5.2 | 6 | 5 | 48 | 6096 | 9 | 999999999 | 100 | 0.058 | 0 | 88 | 0.17 | 0 | 1
1991 | 3 | 23 | 18 | 0 | ?9?9?9?9E0?9?9?9?9?9?9?9?9?9?9?9?9?9?9?9*9*9?9?9?9 | 11.1 | 0.6 | 48 | 91000 | 366 | 1376 | 305 | 169 | 395 | 63 | 17400 | 33600 | 8400 | 1170 | 100 | 5.7 | 6 | 3 | 48 | 77777 | 9 | 999999999 | 100 | 0.058 | 0 | 88 | 0.17 | 0 | 1
1991 | 3 | 23 | 19 | 0 | ?9?9?9?9E0?9?9?9?9?9?9?9?9?9?9?9?9?9?9?9*9*9?9?9?9 | 9.4 | 0 | 52 | 91000 | 117 | 1342 | 294 | 43 | 211 | 24 | 4400 | 11400 | 3400 | 430 | 110 | 4.1 | 7 | 2 | 40 | 77777 | 9 | 999999999 | 100 | 0.058 | 0 | 88 | 0.17 | 0 | 1
1991 | 3 | 23 | 20 | 0 | ?9?9?9?9E0?9?9?9?9?9?9?9?9?9?9?9?9?9?9?9*9*9?9?9?9 | 6.1 | 1.1 | 70 | 91000 | 0 | 0 | 284 | 0 | 0 | 0 | 0 | 0 | 0 | 0 | 150 | 3.1 | 8 | 3 | 32 | 77777 | 9 | 999999999 | 100 | 0.058 | 0 | 88 | 0.17 | 0 | 1
1991 | 3 | 23 | 21 | 0 | ?9?9?9?9E0?9?9?9?9?9?9?9?9?9?9?9?9?9?9?9*9*9?9?9?9 | 5.6 | 0.6 | 70 | 91000 | 0 | 0 | 275 | 0 | 0 | 0 | 0 | 0 | 0 | 0 | 130 | 5.2 | 5 | 1 | 24 | 77777 | 9 | 999999999 | 100 | 0.058 | 0 | 88 | 0.17 | 0 | 1
1991 | 3 | 23 | 22 | 0 | ?9?9?9?9E0?9?9?9?9?9?9?9?9?9?9?9?9?9?9?9*9*9?9?9?9 | 5 | 0 | 70 | 90900 | 0 | 0 | 300 | 0 | 0 | 0 | 0 | 0 | 0 | 0 | 120 | 4.1 | 10 | 9 | 24 | 5486 | 9 | 999999999 | 100 | 0.058 | 0 | 88 | 0.17 | 0 | 1
1991 | 3 | 23 | 23 | 0 | ?9?9?9?9E0?9?9?9?9?9?9?9?9?9?9?9?9?9?9?9*9*9?9?9?9 | 6.1 | 0 | 65 | 90900 | 0 | 0 | 285 | 0 | 0 | 0 | 0 | 0 | 0 | 0 | 140 | 4.1 | 7 | 4 | 24 | 77777 | 9 | 999999999 | 100 | 0.058 | 0 | 88 | 0.17 | 0 | 1
1991 | 3 | 23 | 24 | 0 | ?9?9?9?9E0?9?9?9?9?9?9?9?9?9?9?9?9?9?9?9*9*9?9?9?9 | 5 | 0 | 70 | 90800 | 0 | 0 | 293 | 0 | 0 | 0 | 0 | 0 | 0 | 0 | 130 | 4.6 | 10 | 8 | 24 | 5486 | 9 | 999999999 | 100 | 0.058 | 0 | 88 | 0.17 | 0 | 1
1991 | 3 | 24 | 1 | 0 | ?9?9?9?9E0?9?9?9?9?9?9?9?9?9?9?9?9?9?9?9*9*9?9?9?9 | 6.1 | -0.6 | 62 | 90700 | 0 | 0 | 297 | 0 | 0 | 0 | 0 | 0 | 0 | 0 | 120 | 4.6 | 10 | 8 | 24 | 6096 | 9 | 999999999 | 100 | 0.058 | 0 | 88 | 0.17 | 0 | 1
1991 | 3 | 24 | 2 | 0 | ?9?9?9?9E0?9?9?9?9?9?9?9?9?9?9?9?9?9?9?9*9*9?9?9?9 | 6.1 | -0.6 | 62 | 90700 | 0 | 0 | 312 | 0 | 0 | 0 | 0 | 0 | 0 | 0 | 130 | 4.6 | 10 | 10 | 24 | 2438 | 9 | 999999999 | 100 | 0.058 | 0 | 88 | 0.17 | 0 | 1
1991 | 3 | 24 | 3 | 0 | ?9?9?9?9E0?9?9?9?9?9?9?9?9?9?9?9?9?9?9?9*9*9?9?9?9 | 8.3 | 0.6 | 58 | 90600 | 0 | 0 | 324 | 0 | 0 | 0 | 0 | 0 | 0 | 0 | 120 | 8.8 | 10 | 10 | 24 | 3353 | 9 | 999999999 | 100 | 0.058 | 0 | 88 | 0.17 | 0 | 1
1991 | 3 | 24 | 4 | 0 | ?9?9?9?9E0?9?9?9?9?9?9?9?9?9?9?9?9?9?9?9*9*9?9?9?9 | 7.8 | 1.7 | 65 | 90700 | 0 | 0 | 323 | 0 | 0 | 0 | 0 | 0 | 0 | 0 | 120 | 7.7 | 10 | 10 | 24 | 3658 | 9 | 999999999 | 100 | 0.058 | 0 | 88 | 0.17 | 0 | 1
1991 | 3 | 24 | 5 | 0 | ?9?9?9?9E0?9?9?9?9?9?9?9?9?9?9?9?9?9?9?9*9*9?9?9?9 | 7.8 | 1.7 | 65 | 90700 | 0 | 0 | 323 | 0 | 0 | 0 | 0 | 0 | 0 | 0 | 120 | 5.2 | 10 | 10 | 24 | 1981 | 9 | 999999999 | 100 | 0.058 | 0 | 88 | 0.17 | 0 | 1
1991 | 3 | 24 | 6 | 0 | ?9?9?9?9E0?9?9?9?9?9?9?9?9?9?9?9?9?9?9?9*9*9?9?9?9 | 7.8 | 1.7 | 65 | 90700 | 0 | 0 | 323 | 0 | 0 | 0 | 0 | 0 | 0 | 0 | 120 | 6.2 | 10 | 10 | 24 | 2438 | 9 | 999999999 | 100 | 0.058 | 0 | 88 | 0.17 | 0 | 1
1991 | 3 | 24 | 7 | 0 | ?9?9?9?9E0?9?9?9?9?9?9?9?9?9?9?9?9?9?9?9*9*9?9?9?9 | 5.6 | 1.1 | 73 | 90900 | 9 | 401 | 312 | 0 | 0 | 0 | 0 | 0 | 0 | 0 | 270 | 11.3 | 10 | 10 | 19.2 | 1372 | 9 | 999999999 | 100 | 0.058 | 0 | 88 | 0.17 | 0 | 1
1991 | 3 | 24 | 8 | 0 | ?9?9?9?9E0?9?9?9?9?9?9?9?9?9?9?9?9?9?9?9*9*9?9?9?9 | 5 | -1.7 | 61 | 91000 | 193 | 1375 | 287 | 70 | 76 | 59 | 7500 | 5000 | 6800 | 1250 | 220 | 6.7 | 7 | 7 | 24 | 1372 | 9 | 999999999 | 100 | 0.058 | 0 | 88 | 0.17 | 0 | 1
1991 | 3 | 24 | 9 | 0 | ?9?9?9?9E0?9?9?9?9?9?9?9?9?9?9?9?9?9?9?9*9*9?9?9?9 | 5.6 | -1.7 | 58 | 91100 | 439 | 1375 | 294 | 187 | 240 | 110 | 20000 | 22200 | 12900 | 2160 | 240 | 4.1 | 8 | 8 | 40 | 1829 | 9 | 999999999 | 89 | 0.058 | 0 | 88 | 0.17 | 0 | 1
1991 | 3 | 24 | 10 | 0 | ?9?9?9?9E0?9?9?9?9?9?9?9?9?9?9?9?9?9?9?9*9*9?9?9?9 | 6.1 | -3.9 | 47 | 91200 | 658 | 1375 | 286 | 458 | 702 | 122 | 47700 | 68500 | 14900 | 2510 | 230 | 4.1 | 6 | 6 | 56 | 1981 | 9 | 999999999 | 89 | 0.058 | 0 | 88 | 0.17 | 0 | 1
1991 | 3 | 24 | 11 | 0 | ?9?9?9?9E0?9?9?9?9?9?9?9?9?9?9?9?9?9?9?9*9*9?9?9?9 | 8.3 | -7.2 | 30 | 91200 | 834 | 1375 | 285 | 589 | 789 | 111 | 61800 | 78500 | 14000 | 2550 | 250 | 8.8 | 3 | 3 | 80 | 77777 | 9 | 999999999 | 89 | 0.058 | 0 | 88 | 0.17 | 0 | 1
1991 | 3 | 24 | 12 | 0 | ?9?9?9?9E0?9?9?9?9?9?9?9?9?9?9?9?9?9?9?9*9*9?9?9?9 | 9.4 | -8.3 | 26 | 91300 | 955 | 1375 | 285 | 677 | 789 | 129 | 71100 | 79100 | 16000 | 3350 | 230 | 5.2 | 2 | 2 | 80 | 77777 | 9 | 999999999 | 89 | 0.058 | 0 | 88 | 0.17 | 0 | 1
1991 | 3 | 24 | 13 | 0 | ?9?9?9?9E0?9?9?9?9?9?9?9?9?9?9?9?9?9?9?9*9*9?9?9?9 | 10.6 | -12.8 | 16 | 91200 | 1013 | 1375 | 288 | 723 | 815 | 122 | 76900 | 82300 | 16200 | 3580 | 230 | 6.7 | 3 | 3 | 80 | 77777 | 9 | 999999999 | 89 | 0.058 | 0 | 88 | 0.17 | 0 | 1
1991 | 3 | 24 | 14 | 0 | ?9?9?9?9E0?9?9?9?9?9?9?9?9?9?9?9?9?9?9?9*9*9?9?9?9 | 11.1 | -11.1 | 18 | 91200 | 1003 | 1375 | 285 | 751 | 932 | 70 | 78700 | 93200 | 10500 | 2160 | 260 | 5.7 | 1 | 1 | 80 | 77777 | 9 | 999999999 | 89 | 0.058 | 0 | 88 | 0.17 | 0 | 1
1991 | 3 | 24 | 15 | 0 | ?9?9?9?9E0?9?9?9?9?9?9?9?9?9?9?9?9?9?9?9*9*9?9?9?9 | 11.7 | -9.4 | 20 | 91100 | 927 | 1375 | 289 | 676 | 904 | 66 | 71000 | 90200 | 10100 | 1900 | 250 | 4.1 | 1 | 1 | 80 | 77777 | 9 | 999999999 | 89 | 0.058 | 0 | 88 | 0.17 | 0 | 1
1991 | 3 | 24 | 16 | 0 | ?9?9?9?9E0?9?9?9?9?9?9?9?9?9?9?9?9?9?9?9*9*9?9?9?9 | 12.8 | -11.7 | 15 | 91000 | 789 | 1375 | 295 | 572 | 867 | 75 | 59900 | 85500 | 10800 | 1760 | 340 | 2.1 | 2 | 2 | 80 | 77777 | 9 | 999999999 | 80 | 0.058 | 0 | 88 | 0.17 | 0 | 1
1991 | 3 | 24 | 17 | 0 | ?9?9?9?9E0?9?9?9?9?9?9?9?9?9?9?9?9?9?9?9*9*9?9?9?9 | 12.8 | -11.7 | 15 | 90900 | 599 | 1375 | 300 | 363 | 434 | 174 | 37600 | 42300 | 19100 | 3560 | 120 | 2.1 | 8 | 4 | 80 | 77777 | 9 | 999999999 | 80 | 0.058 | 0 | 88 | 0.17 | 0 | 1
1991 | 3 | 24 | 18 | 0 | ?9?9?9?9E0?9?9?9?9?9?9?9?9?9?9?9?9?9?9?9*9*9?9?9?9 | 11.1 | -12.2 | 16 | 90900 | 371 | 1375 | 301 | 105 | 133 | 69 | 11400 | 11600 | 8300 | 1260 | 80 | 2.1 | 10 | 7 | 80 | 5486 | 9 | 999999999 | 80 | 0.058 | 0 | 88 | 0.17 | 0 | 1
1991 | 3 | 24 | 19 | 0 | ?9?9?9?9E0?9?9?9?9?9?9?9?9?9?9?9?9?9?9?9*9*9?9?9?9 | 10.6 | -12.2 | 17 | 90800 | 122 | 1375 | 304 | 31 | 11 | 30 | 3400 | 700 | 3300 | 710 | 40 | 2.1 | 8 | 8 | 80 | 5486 | 9 | 999999999 | 80 | 0.058 | 0 | 88 | 0.17 | 0 | 1
1991 | 3 | 24 | 20 | 0 | ?9?9?9?9E0?9?9?9?9?9?9?9?9?9?9?9?9?9?9?9*9*9?9?9?9 | 10 | -11.7 | 18 | 90700 | 0 | 11 | 289 | 0 | 0 | 0 | 0 | 0 | 0 | 0 | 340 | 2.1 | 6 | 4 | 24 | 5486 | 9 | 999999999 | 80 | 0.058 | 0 | 88 | 0.17 | 0 | 1
1991 | 3 | 24 | 21 | 0 | ?9?9?9?9E0?9?9?9?9?9?9?9?9?9?9?9?9?9?9?9*9*9?9?9?9 | 3.3 | -7.2 | 43 | 90700 | 0 | 0 | 271 | 0 | 0 | 0 | 0 | 0 | 0 | 0 | 150 | 2.6 | 10 | 6 | 24 | 6096 | 9 | 999999999 | 80 | 0.058 | 0 | 88 | 0.17 | 0 | 1
1991 | 3 | 24 | 22 | 0 | ?9?9?9?9E0?9?9?9?9?9?9?9?9?9?9?9?9?9?9?9*9*9?9?9?9 | 3.3 | -7.2 | 43 | 90600 | 0 | 0 | 259 | 0 | 0 | 0 | 0 | 0 | 0 | 0 | 130 | 2.6 | 2 | 1 | 24 | 77777 | 9 | 999999999 | 80 | 0.058 | 0 | 88 | 0.17 | 0 | 1
1991 | 3 | 24 | 23 | 0 | ?9?9?9?9E0?9?9?9?9?9?9?9?9?9?9?9?9?9?9?9*9*9?9?9?9 | 2.8 | -7.8 | 42 | 90500 | 0 | 0 | 256 | 0 | 0 | 0 | 0 | 0 | 0 | 0 | 130 | 3.6 | 3 | 1 | 24 | 77777 | 9 | 999999999 | 69 | 0.058 | 0 | 88 | 0.17 | 0 | 1
1991 | 3 | 24 | 24 | 0 | ?9?9?9?9E0?9?9?9?9?9?9?9?9?9?9?9?9?9?9?9*9*9?9?9?9 | 3.9 | -7.2 | 41 | 90400 | 0 | 0 | 265 | 0 | 0 | 0 | 0 | 0 | 0 | 0 | 140 | 3.1 | 10 | 2 | 24 | 77777 | 9 | 999999999 | 69 | 0.058 | 0 | 88 | 0.17 | 0 | 1
1991 | 3 | 25 | 1 | 0 | ?9?9?9?9E0?9?9?9?9?9?9?9?9?9?9?9?9?9?9?9*9*9?9?9?9 | 4.4 | -6.1 | 44 | 90300 | 0 | 0 | 299 | 0 | 0 | 0 | 0 | 0 | 0 | 0 | 130 | 3.6 | 10 | 10 | 24 | 3353 | 9 | 999999999 | 69 | 0.058 | 0 | 88 | 0.17 | 0 | 1
1991 | 3 | 25 | 2 | 0 | ?9?9?9?9E0?9?9?9?9?9?9?9?9?9?9?9?9?9?9?9*9*9?9?9?9 | 5.6 | -6.7 | 38 | 90200 | 0 | 0 | 295 | 0 | 0 | 0 | 0 | 0 | 0 | 0 | 160 | 3.1 | 10 | 9 | 24 | 2896 | 9 | 999999999 | 69 | 0.058 | 0 | 88 | 0.17 | 0 | 1
1991 | 3 | 25 | 3 | 0 | ?9?9?9?9E0?9?9?9?9?9?9?9?9?9?9?9?9?9?9?9*9*9?9?9?9 | 3.9 | -6.1 | 45 | 90100 | 0 | 0 | 278 | 0 | 0 | 0 | 0 | 0 | 0 | 0 | 140 | 2.6 | 9 | 7 | 24 | 3353 | 9 | 999999999 | 69 | 0.058 | 0 | 88 | 0.17 | 0 | 1
1991 | 3 | 25 | 4 | 0 | ?9?9?9?9E0?9?9?9?9?9?9?9?9?9?9?9?9?9?9?9*9*9?9?9?9 | 3.9 | -6.7 | 43 | 90000 | 0 | 0 | 268 | 0 | 0 | 0 | 0 | 0 | 0 | 0 | 120 | 5.2 | 3 | 3 | 24 | 77777 | 9 | 999999999 | 69 | 0.058 | 0 | 88 | 0.17 | 0 | 1
1991 | 3 | 25 | 5 | 0 | ?9?9?9?9E0?9?9?9?9?9?9?9?9?9?9?9?9?9?9?9*9*9?9?9?9 | 2.2 | -6.1 | 51 | 90000 | 0 | 0 | 259 | 0 | 0 | 0 | 0 | 0 | 0 | 0 | 110 | 3.6 | 4 | 2 | 24 | 77777 | 9 | 999999999 | 69 | 0.058 | 0 | 88 | 0.17 | 0 | 1
1991 | 3 | 25 | 6 | 0 | ?9?9?9?9E0?9?9?9?9?9?9?9?9?9?9?9?9?9?9?9*9*9?9?9?9 | 1.1 | -6.1 | 55 | 89900 | 0 | 0 | 264 | 0 | 0 | 0 | 0 | 0 | 0 | 0 | 120 | 2.6 | 8 | 6 | 24 | 3962 | 9 | 999999999 | 69 | 0.058 | 0 | 88 | 0.17 | 0 | 1
1991 | 3 | 25 | 7 | 0 | ?9?9?9?9E0?9?9?9?9?9?9?9?9?9?9?9?9?9?9?9*9*9?9?9?9 | 1.7 | -5.6 | 55 | 89900 | 11 | 424 | 270 | 1 | 0 | 1 | 0 | 0 | 0 | 0 | 140 | 2.6 | 9 | 7 | 32 | 4572 | 9 | 999999999 | 69 | 0.058 | 0 | 88 | 0.17 | 0 | 1
1991 | 3 | 25 | 8 | 0 | ?9?9?9?9E0?9?9?9?9?9?9?9?9?9?9?9?9?9?9?9*9*9?9?9?9 | 3.3 | -5 | 52 | 89800 | 200 | 1375 | 287 | 42 | 28 | 38 | 4600 | 2000 | 4300 | 980 | 140 | 2.6 | 10 | 9 | 32 | 4572 | 9 | 999999999 | 69 | 0.058 | 0 | 88 | 0.17 | 0 | 1
1991 | 3 | 25 | 9 | 0 | ?9?9?9?9E0?9?9?9?9?9?9?9?9?9?9?9?9?9?9?9*9*9?9?9?9 | 5 | -4.4 | 48 | 89800 | 446 | 1375 | 303 | 93 | 0 | 93 | 10700 | 0 | 10700 | 3660 | 240 | 3.1 | 10 | 10 | 64 | 4572 | 9 | 999999999 | 69 | 0.058 | 0 | 88 | 0.17 | 0 | 1
1991 | 3 | 25 | 10 | 0 | ?9?9?9?9E0?9?9?9?9?9?9?9?9?9?9?9?9?9?9?9*9*9?9?9?9 | 5 | -3.9 | 51 | 89700 | 665 | 1375 | 304 | 127 | 0 | 127 | 14900 | 0 | 14900 | 5580 | 240 | 3.1 | 10 | 10 | 40 | 2286 | 9 | 999999999 | 69 | 0.058 | 0 | 88 | 0.17 | 0 | 1
1991 | 3 | 25 | 11 | 0 | ?9?9?9?9E0?9?9?9?9?9?9?9?9?9?9?9?9?9?9?9*9*9?9?9?9 | 4.4 | -1.7 | 63 | 89900 | 841 | 1375 | 304 | 172 | 0 | 172 | 20300 | 0 | 20300 | 7910 | 300 | 4.1 | 10 | 10 | 32 | 1067 | 9 | 999999999 | 69 | 0.058 | 0 | 88 | 0.17 | 0 | 1
1991 | 3 | 25 | 12 | 0 | ?9?9?9?9E0?9?9?9?9?9?9?9?9?9?9?9?9?9?9?9*9*9?9?9?9 | 1.7 | 0 | 88 | 89800 | 961 | 1375 | 294 | 203 | 0 | 203 | 24100 | 0 | 24100 | 9590 | 10 | 3.6 | 10 | 10 | 1.2 | 457 | 9 | 999999999 | 69 | 0.058 | 0 | 88 | 0.17 | 0 | 1
1991 | 3 | 25 | 13 | 0 | ?9?9?9?9E0?9?9?9?9?9?9?9?9?9?9?9?9?9?9?9*9*9?9?9?9 | 2.2 | -0.6 | 81 | 89800 | 1018 | 1375 | 295 | 217 | 0 | 217 | 25900 | 0 | 25900 | 10350 | 90 | 2.6 | 10 | 10 | 3.2 | 640 | 9 | 999999999 | 69 | 0.058 | 0 | 88 | 0.17 | 0 | 1
1991 | 3 | 25 | 14 | 0 | ?9?9?9?9E0?9?9?9?9?9?9?9?9?9?9?9?9?9?9?9*9*9?9?9?9 | 3.3 | -0.6 | 75 | 89800 | 1008 | 1375 | 300 | 215 | 0 | 215 | 25600 | 0 | 25600 | 10240 | 80 | 4.1 | 10 | 10 | 8 | 610 | 9 | 999999999 | 69 | 0.058 | 0 | 88 | 0.17 | 0 | 1
1991 | 3 | 25 | 15 | 0 | ?9?9?9?9E0?9?9?9?9?9?9?9?9?9?9?9?9?9?9?9*9*9?9?9?9 | 5.6 | -0.6 | 64 | 89800 | 932 | 1375 | 310 | 195 | 0 | 195 | 23200 | 0 | 23200 | 9160 | 50 | 1.5 | 10 | 10 | 24 | 1676 | 9 | 999999999 | 69 | 0.058 | 0 | 88 | 0.17 | 0 | 1
1991 | 3 | 25 | 16 | 0 | ?9?9?9?9E0?9?9?9?9?9?9?9?9?9?9?9?9?9?9?9*9*9?9?9?9 | 6.1 | -0.6 | 62 | 89800 | 794 | 1375 | 312 | 160 | 0 | 160 | 18900 | 0 | 18900 | 7270 | 100 | 2.1 | 10 | 10 | 32 | 2438 | 9 | 999999999 | 69 | 0.058 | 0 | 88 | 0.17 | 0 | 1
1991 | 3 | 25 | 17 | 0 | ?9?9?9?9E0?9?9?9?9?9?9?9?9?9?9?9?9?9?9?9*9*9?9?9?9 | 7.2 | 0 | 60 | 89800 | 604 | 1375 | 309 | 137 | 12 | 132 | 15900 | 900 | 15500 | 5500 | 110 | 4.6 | 10 | 9 | 48 | 3658 | 9 | 999999999 | 69 | 0.058 | 0 | 88 | 0.17 | 0 | 1
1991 | 3 | 25 | 18 | 0 | ?9?9?9?9E0?9?9?9?9?9?9?9?9?9?9?9?9?9?9?9*9*9?9?9?9 | 7.2 | -0.6 | 57 | 89800 | 376 | 1375 | 317 | 73 | 0 | 73 | 8400 | 0 | 8400 | 2830 | 100 | 5.2 | 10 | 10 | 48 | 3658 | 9 | 999999999 | 69 | 0.058 | 0 | 88 | 0.17 | 0 | 1
1991 | 3 | 25 | 19 | 0 | ?9?9?9?9E0?9?9?9?9?9?9?9?9?9?9?9?9?9?9?9*9*9?9?9?9 | 6.1 | 0 | 65 | 89800 | 127 | 1375 | 290 | 32 | 36 | 29 | 3600 | 1900 | 3400 | 600 | 80 | 2.6 | 9 | 6 | 48 | 7620 | 9 | 999999999 | 69 | 0.058 | 0 | 88 | 0.17 | 0 | 1
1991 | 3 | 25 | 20 | 0 | ?9?9?9?9E0?9?9?9?9?9?9?9?9?9?9?9?9?9?9?9*9*9?9?9?9 | 3.9 | -1.1 | 69 | 89800 | 0 | 34 | 277 | 0 | 0 | 0 | 0 | 0 | 0 | 0 | 130 | 2.1 | 5 | 5 | 24 | 77777 | 9 | 999999999 | 69 | 0.058 | 0 | 88 | 0.17 | 0 | 1
1991 | 3 | 25 | 21 | 0 | ?9?9?9?9E0?9?9?9?9?9?9?9?9?9?9?9?9?9?9?9*9*9?9?9?9 | 4.4 | -0.6 | 70 | 89900 | 0 | 0 | 297 | 0 | 0 | 0 | 0 | 0 | 0 | 0 | 120 | 4.6 | 10 | 9 | 24 | 2286 | 9 | 999999999 | 69 | 0.058 | 0 | 88 | 0.17 | 0 | 1
1991 | 3 | 25 | 22 | 0 | ?9?9?9?9E0?9?9?9?9?9?9?9?9?9?9?9?9?9?9?9*9*9?9?9?9 | 3.3 | -0.6 | 75 | 90000 | 0 | 0 | 276 | 0 | 0 | 0 | 0 | 0 | 0 | 0 | 110 | 3.1 | 10 | 5 | 24 | 77777 | 9 | 999999999 | 69 | 0.058 | 0 | 88 | 0.17 | 0 | 1
1991 | 3 | 25 | 23 | 0 | ?9?9?9?9E0?9?9?9?9?9?9?9?9?9?9?9?9?9?9?9*9*9?9?9?9 | 3.3 | -1.1 | 72 | 90000 | 0 | 0 | 281 | 0 | 0 | 0 | 0 | 0 | 0 | 0 | 160 | 2.6 | 7 | 7 | 24 | 2438 | 9 | 999999999 | 69 | 0.058 | 0 | 88 | 0.17 | 0 | 1
1991 | 3 | 25 | 24 | 0 | ?9?9?9?9E0?9?9?9?9?9?9?9?9?9?9?9?9?9?9?9*9*9?9?9?9 | 2.2 | -1.1 | 78 | 90000 | 0 | 0 | 281 | 0 | 0 | 0 | 0 | 0 | 0 | 0 | 90 | 1.5 | 10 | 8 | 24 | 7620 | 9 | 999999999 | 69 | 0.058 | 0 | 88 | 0.17 | 0 | 1
1991 | 3 | 26 | 1 | 0 | ?9?9?9?9E0?9?9?9?9?9?9?9?9?9?9?9?9?9?9?9*9*9?9?9?9 | 2.8 | -1.7 | 71 | 90100 | 0 | 0 | 297 | 0 | 0 | 0 | 0 | 0 | 0 | 0 | 110 | 2.6 | 10 | 10 | 24 | 7620 | 9 | 999999999 | 69 | 0.058 | 0 | 88 | 0.17 | 0 | 1
1991 | 3 | 26 | 2 | 0 | ?9?9?9?9E0?9?9?9?9?9?9?9?9?9?9?9?9?9?9?9*9*9?9?9?9 | 1.7 | -1.1 | 81 | 90100 | 0 | 0 | 285 | 0 | 0 | 0 | 0 | 0 | 0 | 0 | 110 | 3.1 | 10 | 9 | 24 | 7620 | 9 | 999999999 | 80 | 0.058 | 0 | 88 | 0.17 | 0 | 1
1991 | 3 | 26 | 3 | 0 | ?9?9?9?9E0?9?9?9?9?9?9?9?9?9?9?9?9?9?9?9*9*9?9?9?9 | 2.2 | -0.6 | 81 | 90100 | 0 | 0 | 287 | 0 | 0 | 0 | 0 | 0 | 0 | 0 | 120 | 3.1 | 10 | 9 | 24 | 7620 | 9 | 999999999 | 80 | 0.058 | 0 | 88 | 0.17 | 0 | 1
1991 | 3 | 26 | 4 | 0 | ?9?9?9?9E0?9?9?9?9?9?9?9?9?9?9?9?9?9?9?9*9*9?9?9?9 | 2.2 | 0 | 85 | 90200 | 0 | 0 | 288 | 0 | 0 | 0 | 0 | 0 | 0 | 0 | 150 | 3.1 | 10 | 9 | 24 | 7620 | 9 | 999999999 | 80 | 0.058 | 0 | 88 | 0.17 | 0 | 1
1991 | 3 | 26 | 5 | 0 | ?9?9?9?9E0?9?9?9?9?9?9?9?9?9?9?9?9?9?9?9*9*9?9?9?9 | 1.7 | -1.1 | 81 | 90200 | 0 | 0 | 285 | 0 | 0 | 0 | 0 | 0 | 0 | 0 | 110 | 2.6 | 10 | 9 | 24 | 6706 | 9 | 999999999 | 80 | 0.058 | 0 | 88 | 0.17 | 0 | 1
1991 | 3 | 26 | 6 | 0 | ?9?9?9?9E0?9?9?9?9?9?9?9?9?9?9?9?9?9?9?9*9*9?9?9?9 | 2.2 | -1.1 | 78 | 90300 | 0 | 0 | 287 | 0 | 0 | 0 | 0 | 0 | 0 | 0 | 110 | 3.6 | 10 | 9 | 24 | 2591 | 9 | 999999999 | 80 | 0.058 | 0 | 88 | 0.17 | 0 | 1
1991 | 3 | 26 | 7 | 0 | ?9?9?9?9E0?9?9?9?9?9?9?9?9?9?9?9?9?9?9?9*9*9?9?9?9 | 1.7 | -1.1 | 81 | 90300 | 14 | 469 | 279 | 2 | 3 | 1 | 0 | 0 | 0 | 0 | 110 | 3.1 | 10 | 8 | 80 | 2591 | 9 | 999999999 | 69 | 0.058 | 0 | 88 | 0.17 | 0 | 1
1991 | 3 | 26 | 8 | 0 | ?9?9?9?9E0?9?9?9?9?9?9?9?9?9?9?9?9?9?9?9*9*9?9?9?9 | 1.7 | -1.1 | 81 | 90300 | 208 | 1374 | 274 | 57 | 31 | 52 | 6200 | 2300 | 5900 | 1270 | 120 | 2.6 | 9 | 7 | 80 | 6706 | 9 | 999999999 | 69 | 0.058 | 0 | 88 | 0.17 | 0 | 1
1991 | 3 | 26 | 9 | 0 | ?9?9?9?9E0?9?9?9?9?9?9?9?9?9?9?9?9?9?9?9*9*9?9?9?9 | 5 | 0 | 70 | 90400 | 453 | 1374 | 281 | 220 | 312 | 117 | 23500 | 29200 | 13900 | 2330 | 130 | 4.1 | 8 | 4 | 80 | 77777 | 9 | 999999999 | 69 | 0.058 | 0 | 88 | 0.17 | 0 | 1
1991 | 3 | 26 | 10 | 0 | ?9?9?9?9E0?9?9?9?9?9?9?9?9?9?9?9?9?9?9?9*9*9?9?9?9 | 6.7 | -2.2 | 52 | 90400 | 672 | 1374 | 280 | 427 | 701 | 84 | 44800 | 68600 | 11200 | 1790 | 130 | 4.1 | 6 | 2 | 80 | 77777 | 9 | 999999999 | 69 | 0.058 | 0 | 88 | 0.17 | 0 | 1
1991 | 3 | 26 | 11 | 0 | ?9?9?9?9E0?9?9?9?9?9?9?9?9?9?9?9?9?9?9?9*9*9?9?9?9 | 8.3 | -3.9 | 40 | 90400 | 847 | 1374 | 288 | 618 | 748 | 156 | 64900 | 75100 | 18500 | 3760 | 230 | 2.1 | 4 | 3 | 80 | 77777 | 9 | 999999999 | 69 | 0.058 | 0 | 88 | 0.17 | 0 | 1
1991 | 3 | 26 | 12 | 0 | ?9?9?9?9E0?9?9?9?9?9?9?9?9?9?9?9?9?9?9?9*9*9?9?9?9 | 9.4 | -6.1 | 31 | 90400 | 967 | 1374 | 292 | 549 | 470 | 218 | 59400 | 48800 | 24900 | 6110 | 300 | 2.6 | 4 | 4 | 80 | 77777 | 9 | 999999999 | 69 | 0.058 | 0 | 88 | 0.17 | 0 | 1
1991 | 3 | 26 | 13 | 0 | ?9?9?9?9E0?9?9?9?9?9?9?9?9?9?9?9?9?9?9?9*9*9?9?9?9 | 8.9 | -6.1 | 32 | 90400 | 1024 | 1374 | 293 | 693 | 560 | 275 | 73800 | 58200 | 30300 | 8590 | 330 | 2.6 | 5 | 5 | 80 | 77777 | 9 | 999999999 | 69 | 0.058 | 0 | 88 | 0.17 | 0 | 1
1991 | 3 | 26 | 14 | 0 | ?9?9?9?9E0?9?9?9?9?9?9?9?9?9?9?9?9?9?9?9*9*9?9?9?9 | 10 | -6.1 | 30 | 90400 | 1014 | 1374 | 300 | 615 | 567 | 196 | 64800 | 57400 | 22300 | 5900 | 280 | 4.6 | 7 | 6 | 80 | 7620 | 9 | 999999999 | 69 | 0.058 | 0 | 88 | 0.17 | 0 | 1
1991 | 3 | 26 | 15 | 0 | ?9?9?9?9E0?9?9?9?9?9?9?9?9?9?9?9?9?9?9?9*9*9?9?9?9 | 8.9 | -5 | 35 | 90400 | 937 | 1374 | 296 | 504 | 439 | 204 | 54600 | 45500 | 23400 | 5460 | 280 | 4.1 | 8 | 6 | 80 | 7620 | 9 | 999999999 | 69 | 0.058 | 0 | 88 | 0.17 | 0 | 1
1991 | 3 | 26 | 16 | 0 | ?9?9?9?9E0?9?9?9?9?9?9?9?9?9?9?9?9?9?9?9*9*9?9?9?9 | 10 | -7.2 | 27 | 90400 | 799 | 1374 | 299 | 400 | 213 | 276 | 43500 | 22200 | 30600 | 7340 | 270 | 4.1 | 10 | 6 | 64 | 7620 | 9 | 999999999 | 69 | 0.058 | 0 | 88 | 0.17 | 0 | 1
1991 | 3 | 26 | 17 | 0 | ?9?9?9?9E0?9?9?9?9?9?9?9?9?9?9?9?9?9?9?9*9*9?9?9?9 | 10.6 | -6.1 | 29 | 90400 | 609 | 1374 | 311 | 257 | 194 | 170 | 28100 | 19500 | 19400 | 4080 | 220 | 3.6 | 8 | 8 | 48 | 7620 | 9 | 999999999 | 60 | 0.058 | 0 | 88 | 0.17 | 0 | 1
1991 | 3 | 26 | 18 | 0 | ?9?9?9?9E0?9?9?9?9?9?9?9?9?9?9?9?9?9?9?9*9*9?9?9?9 | 7.8 | -3.9 | 42 | 90400 | 381 | 1374 | 308 | 147 | 67 | 128 | 16000 | 6000 | 14400 | 3180 | 250 | 5.2 | 10 | 9 | 40 | 1829 | 9 | 999999999 | 60 | 0.058 | 0 | 88 | 0.17 | 0 | 1
1991 | 3 | 26 | 19 | 0 | ?9?9?9?9E0?9?9?9?9?9?9?9?9?9?9?9?9?9?9?9*9*9?9?9?9 | 6.1 | -2.8 | 51 | 90500 | 132 | 1374 | 295 | 26 | 8 | 25 | 2800 | 500 | 2800 | 620 | 90 | 3.6 | 9 | 8 | 48 | 7620 | 9 | 999999999 | 60 | 0.058 | 0 | 88 | 0.17 | 0 | 1
1991 | 3 | 26 | 20 | 0 | ?9?9?9?9E0?9?9?9?9?9?9?9?9?9?9?9?9?9?9?9*9*9?9?9?9 | 4.4 | -2.8 | 58 | 90500 | 0 | 57 | 283 | 0 | 1 | 0 | 0 | 0 | 0 | 0 | 130 | 2.6 | 10 | 7 | 24 | 7620 | 9 | 999999999 | 60 | 0.058 | 0 | 88 | 0.17 | 0 | 1
1991 | 3 | 26 | 21 | 0 | ?9?9?9?9E0?9?9?9?9?9?9?9?9?9?9?9?9?9?9?9*9*9?9?9?9 | 5 | -0.6 | 67 | 90600 | 0 | 0 | 299 | 0 | 0 | 0 | 0 | 0 | 0 | 0 | 270 | 3.1 | 10 | 9 | 24 | 1311 | 9 | 999999999 | 60 | 0.058 | 0 | 88 | 0.17 | 0 | 1
1991 | 3 | 26 | 22 | 0 | ?9?9?9?9E0?9?9?9?9?9?9?9?9?9?9?9?9?9?9?9*9*9?9?9?9 | 4.4 | -1.1 | 67 | 90700 | 0 | 0 | 285 | 0 | 0 | 0 | 0 | 0 | 0 | 0 | 320 | 1 | 7 | 7 | 24 | 1524 | 9 | 999999999 | 60 | 0.058 | 0 | 88 | 0.17 | 0 | 1
1991 | 3 | 26 | 23 | 0 | ?9?9?9?9E0?9?9?9?9?9?9?9?9?9?9?9?9?9?9?9*9*9?9?9?9 | 3.9 | -1.7 | 66 | 90800 | 0 | 0 | 287 | 0 | 0 | 0 | 0 | 0 | 0 | 0 | 330 | 2.6 | 8 | 8 | 24 | 1676 | 9 | 999999999 | 60 | 0.058 | 0 | 88 | 0.17 | 0 | 1
1991 | 3 | 26 | 24 | 0 | ?9?9?9?9E0?9?9?9?9?9?9?9?9?9?9?9?9?9?9?9*9*9?9?9?9 | 1.7 | -2.8 | 70 | 90800 | 0 | 0 | 252 | 0 | 0 | 0 | 0 | 0 | 0 | 0 | 300 | 2.1 | 0 | 0 | 24 | 77777 | 9 | 999999999 | 60 | 0.058 | 0 | 88 | 0.17 | 0 | 1
1991 | 3 | 27 | 1 | 0 | ?9?9?9?9E0?9?9?9?9?9?9?9?9?9?9?9?9?9?9?9*9*9?9?9?9 | 1.1 | -3.3 | 70 | 90900 | 0 | 0 | 254 | 0 | 0 | 0 | 0 | 0 | 0 | 0 | 320 | 2.6 | 1 | 1 | 24 | 77777 | 9 | 999999999 | 60 | 0.059 | 0 | 88 | 0.17 | 0 | 1
1991 | 3 | 27 | 2 | 0 | ?9?9?9?9E0?9?9?9?9?9?9?9?9?9?9?9?9?9?9?9*9*9?9?9?9 | 0 | -5 | 66 | 90900 | 0 | 0 | 249 | 0 | 0 | 0 | 0 | 0 | 0 | 0 | 0 | 0 | 1 | 1 | 24 | 77777 | 9 | 999999999 | 60 | 0.059 | 0 | 88 | 0.17 | 0 | 1
1991 | 3 | 27 | 3 | 0 | ?9?9?9?9E0?9?9?9?9?9?9?9?9?9?9?9?9?9?9?9*9*9?9?9?9 | -2.2 | -5 | 79 | 91000 | 0 | 0 | 236 | 0 | 0 | 0 | 0 | 0 | 0 | 0 | 0 | 0 | 0 | 0 | 24 | 77777 | 9 | 999999999 | 50 | 0.059 | 0 | 88 | 0.17 | 0 | 1
1991 | 3 | 27 | 4 | 0 | ?9?9?9?9E0?9?9?9?9?9?9?9?9?9?9?9?9?9?9?9*9*9?9?9?9 | -2.8 | -5.6 | 79 | 91000 | 0 | 0 | 234 | 0 | 0 | 0 | 0 | 0 | 0 | 0 | 0 | 0 | 0 | 0 | 24 | 77777 | 9 | 999999999 | 50 | 0.059 | 0 | 88 | 0.17 | 0 | 1
1991 | 3 | 27 | 5 | 0 | ?9?9?9?9E0?9?9?9?9?9?9?9?9?9?9?9?9?9?9?9*9*9?9?9?9 | -4.4 | -6.7 | 82 | 91100 | 0 | 0 | 232 | 0 | 0 | 0 | 0 | 0 | 0 | 0 | 110 | 2.6 | 1 | 1 | 24 | 77777 | 9 | 999999999 | 50 | 0.059 | 0 | 88 | 0.17 | 0 | 1
1991 | 3 | 27 | 6 | 0 | ?9?9?9?9E0?9?9?9?9?9?9?9?9?9?9?9?9?9?9?9*9*9?9?9?9 | -4.4 | -6.7 | 82 | 91100 | 0 | 0 | 227 | 0 | 0 | 0 | 0 | 0 | 0 | 0 | 0 | 0 | 0 | 0 | 24 | 77777 | 9 | 999999999 | 50 | 0.059 | 0 | 88 | 0.17 | 0 | 1
1991 | 3 | 27 | 7 | 0 | ?9?9?9?9E0?9?9?9?9?9?9?9?9?9?9?9?9?9?9?9*9*9?9?9?9 | -6.1 | -8.3 | 83 | 91100 | 16 | 515 | 224 | 2 | 10 | 2 | 0 | 0 | 0 | 0 | 120 | 2.1 | 1 | 1 | 48 | 77777 | 9 | 999999999 | 50 | 0.059 | 0 | 88 | 0.17 | 0 | 1
1991 | 3 | 27 | 8 | 0 | ?9?9?9?9E0?9?9?9?9?9?9?9?9?9?9?9?9?9?9?9*9*9?9?9?9 | -1.7 | -4.4 | 80 | 91200 | 215 | 1373 | 238 | 95 | 321 | 44 | 9600 | 22000 | 6100 | 770 | 0 | 0 | 1 | 0 | 48 | 77777 | 9 | 999999999 | 50 | 0.059 | 0 | 88 | 0.17 | 0 | 1
1991 | 3 | 27 | 9 | 0 | ?9?9?9?9E0?9?9?9?9?9?9?9?9?9?9?9?9?9?9?9*9*9?9?9?9 | 1.7 | -4.4 | 61 | 91300 | 461 | 1373 | 251 | 280 | 610 | 75 | 29200 | 55700 | 10500 | 1440 | 250 | 2.6 | 0 | 0 | 48 | 77777 | 9 | 999999999 | 50 | 0.059 | 0 | 88 | 0.17 | 0 | 1
1991 | 3 | 27 | 10 | 0 | ?9?9?9?9E0?9?9?9?9?9?9?9?9?9?9?9?9?9?9?9*9*9?9?9?9 | 3.3 | -4.4 | 55 | 91400 | 679 | 1373 | 257 | 472 | 750 | 101 | 50000 | 74200 | 13200 | 2180 | 280 | 2.1 | 0 | 0 | 48 | 77777 | 9 | 999999999 | 50 | 0.059 | 0 | 88 | 0.17 | 0 | 1
1991 | 3 | 27 | 11 | 0 | ?9?9?9?9E0?9?9?9?9?9?9?9?9?9?9?9?9?9?9?9*9*9?9?9?9 | 5 | -3.3 | 53 | 91400 | 854 | 1373 | 264 | 633 | 825 | 120 | 66000 | 82100 | 14800 | 2750 | 270 | 3.6 | 0 | 0 | 48 | 77777 | 9 | 999999999 | 50 | 0.059 | 0 | 88 | 0.17 | 0 | 1
1991 | 3 | 27 | 12 | 0 | ?9?9?9?9E0?9?9?9?9?9?9?9?9?9?9?9?9?9?9?9*9*9?9?9?9 | 6.7 | -3.9 | 45 | 91400 | 973 | 1373 | 270 | 738 | 848 | 136 | 77200 | 85000 | 16800 | 3590 | 300 | 5.7 | 1 | 0 | 48 | 77777 | 9 | 999999999 | 50 | 0.059 | 0 | 88 | 0.17 | 0 | 1
1991 | 3 | 27 | 13 | 0 | ?9?9?9?9E0?9?9?9?9?9?9?9?9?9?9?9?9?9?9?9*9*9?9?9?9 | 7.8 | -5.6 | 36 | 91400 | 1030 | 1373 | 278 | 734 | 770 | 157 | 76400 | 77000 | 18400 | 4400 | 290 | 4.1 | 2 | 1 | 48 | 77777 | 9 | 999999999 | 50 | 0.059 | 0 | 88 | 0.17 | 0 | 1
1991 | 3 | 27 | 14 | 0 | ?9?9?9?9E0?9?9?9?9?9?9?9?9?9?9?9?9?9?9?9*9*9?9?9?9 | 8.9 | -6.1 | 32 | 91400 | 1019 | 1373 | 288 | 688 | 656 | 201 | 72500 | 66400 | 23100 | 6100 | 290 | 6.2 | 4 | 3 | 48 | 77777 | 9 | 999999999 | 50 | 0.059 | 0 | 88 | 0.17 | 0 | 1
1991 | 3 | 27 | 15 | 0 | ?9?9?9?9E0?9?9?9?9?9?9?9?9?9?9?9?9?9?9?9*9*9?9?9?9 | 9.4 | -8.3 | 26 | 91400 | 942 | 1373 | 281 | 685 | 778 | 151 | 73000 | 79200 | 18500 | 4160 | 310 | 5.2 | 5 | 1 | 48 | 77777 | 9 | 999999999 | 50 | 0.059 | 0 | 88 | 0.17 | 0 | 1
1991 | 3 | 27 | 16 | 0 | ?9?9?9?9E0?9?9?9?9?9?9?9?9?9?9?9?9?9?9?9*9*9?9?9?9 | 9.4 | -7.2 | 28 | 91400 | 804 | 1373 | 282 | 545 | 647 | 166 | 56700 | 64300 | 19000 | 3760 | 280 | 5.2 | 8 | 1 | 48 | 77777 | 9 | 999999999 | 50 | 0.059 | 0 | 88 | 0.17 | 0 | 1
1991 | 3 | 27 | 17 | 0 | ?9?9?9?9E0?9?9?9?9?9?9?9?9?9?9?9?9?9?9?9*9*9?9?9?9 | 8.9 | -7.8 | 28 | 91400 | 614 | 1373 | 284 | 362 | 455 | 158 | 37900 | 44700 | 17900 | 3210 | 310 | 5.7 | 10 | 2 | 48 | 77777 | 9 | 999999999 | 50 | 0.059 | 0 | 88 | 0.17 | 0 | 1
1991 | 3 | 27 | 18 | 0 | ?9?9?9?9E0?9?9?9?9?9?9?9?9?9?9?9?9?9?9?9*9*9?9?9?9 | 8.9 | -8.9 | 25 | 91400 | 386 | 1373 | 285 | 202 | 329 | 109 | 21300 | 28900 | 13200 | 2170 | 310 | 5.2 | 10 | 3 | 48 | 77777 | 9 | 999999999 | 50 | 0.059 | 0 | 88 | 0.17 | 0 | 1
1991 | 3 | 27 | 19 | 0 | ?9?9?9?9E0?9?9?9?9?9?9?9?9?9?9?9?9?9?9?9*9*9?9?9?9 | 7.8 | -6.7 | 33 | 91400 | 137 | 1373 | 280 | 48 | 88 | 39 | 5000 | 4200 | 4600 | 730 | 320 | 3.6 | 10 | 2 | 48 | 77777 | 9 | 999999999 | 60 | 0.059 | 0 | 88 | 0.17 | 0 | 1
1991 | 3 | 27 | 20 | 0 | ?9?9?9?9E0?9?9?9?9?9?9?9?9?9?9?9?9?9?9?9*9*9?9?9?9 | 5.6 | -6.7 | 38 | 91400 | 0 | 80 | 268 | 0 | 0 | 0 | 0 | 0 | 0 | 0 | 320 | 3.6 | 4 | 1 | 32 | 77777 | 9 | 999999999 | 60 | 0.059 | 0 | 88 | 0.17 | 0 | 1
1991 | 3 | 27 | 21 | 0 | ?9?9?9?9E0?9?9?9?9?9?9?9?9?9?9?9?9?9?9?9*9*9?9?9?9 | 5.6 | -5.6 | 42 | 91500 | 0 | 0 | 264 | 0 | 0 | 0 | 0 | 0 | 0 | 0 | 350 | 1.5 | 2 | 0 | 24 | 77777 | 9 | 999999999 | 60 | 0.059 | 0 | 88 | 0.17 | 0 | 1
1991 | 3 | 27 | 22 | 0 | ?9?9?9?9E0?9?9?9?9?9?9?9?9?9?9?9?9?9?9?9*9*9?9?9?9 | 1.1 | -6.1 | 55 | 91500 | 0 | 0 | 247 | 0 | 0 | 0 | 0 | 0 | 0 | 0 | 130 | 1 | 3 | 0 | 24 | 77777 | 9 | 999999999 | 60 | 0.059 | 0 | 88 | 0.17 | 0 | 1
1991 | 3 | 27 | 23 | 0 | ?9?9?9?9E0?9?9?9?9?9?9?9?9?9?9?9?9?9?9?9*9*9?9?9?9 | -1.1 | -5.6 | 68 | 91500 | 0 | 0 | 240 | 0 | 0 | 0 | 0 | 0 | 0 | 0 | 150 | 2.1 | 2 | 0 | 24 | 77777 | 9 | 999999999 | 60 | 0.059 | 0 | 88 | 0.17 | 0 | 1
1991 | 3 | 27 | 24 | 0 | ?9?9?9?9E0?9?9?9?9?9?9?9?9?9?9?9?9?9?9?9*9*9?9?9?9 | -1.1 | -6.1 | 66 | 91500 | 0 | 0 | 239 | 0 | 0 | 0 | 0 | 0 | 0 | 0 | 130 | 2.1 | 0 | 0 | 24 | 77777 | 9 | 999999999 | 60 | 0.059 | 0 | 88 | 0.17 | 0 | 1
1991 | 3 | 28 | 1 | 0 | ?9?9?9?9E0?9?9?9?9?9?9?9?9?9?9?9?9?9?9?9*9*9?9?9?9 | -0.6 | -6.1 | 63 | 91600 | 0 | 0 | 241 | 0 | 0 | 0 | 0 | 0 | 0 | 0 | 110 | 2.6 | 0 | 0 | 24 | 77777 | 9 | 999999999 | 60 | 0.059 | 0 | 88 | 0.17 | 0 | 1
1991 | 3 | 28 | 2 | 0 | ?9?9?9?9E0?9?9?9?9?9?9?9?9?9?9?9?9?9?9?9*9*9?9?9?9 | -2.2 | -5.6 | 75 | 91600 | 0 | 0 | 236 | 0 | 0 | 0 | 0 | 0 | 0 | 0 | 140 | 2.6 | 0 | 0 | 24 | 77777 | 9 | 999999999 | 60 | 0.059 | 0 | 88 | 0.17 | 0 | 1
1991 | 3 | 28 | 3 | 0 | ?9?9?9?9E0?9?9?9?9?9?9?9?9?9?9?9?9?9?9?9*9*9?9?9?9 | -2.2 | -5.6 | 75 | 91600 | 0 | 0 | 236 | 0 | 0 | 0 | 0 | 0 | 0 | 0 | 120 | 3.1 | 0 | 0 | 24 | 77777 | 9 | 999999999 | 60 | 0.059 | 0 | 88 | 0.17 | 0 | 1
1991 | 3 | 28 | 4 | 0 | ?9?9?9?9E0?9?9?9?9?9?9?9?9?9?9?9?9?9?9?9*9*9?9?9?9 | -2.8 | -5 | 83 | 91600 | 0 | 0 | 234 | 0 | 0 | 0 | 0 | 0 | 0 | 0 | 120 | 2.6 | 0 | 0 | 24 | 77777 | 9 | 999999999 | 60 | 0.059 | 0 | 88 | 0.17 | 0 | 1
1991 | 3 | 28 | 5 | 0 | ?9?9?9?9E0?9?9?9?9?9?9?9?9?9?9?9?9?9?9?9*9*9?9?9?9 | -2.2 | -5 | 79 | 91600 | 0 | 0 | 236 | 0 | 0 | 0 | 0 | 0 | 0 | 0 | 110 | 3.1 | 0 | 0 | 24 | 77777 | 9 | 999999999 | 60 | 0.059 | 0 | 88 | 0.17 | 0 | 1
1991 | 3 | 28 | 6 | 0 | ?9?9?9?9E0?9?9?9?9?9?9?9?9?9?9?9?9?9?9?9*9*9?9?9?9 | -2.2 | -5 | 79 | 91600 | 0 | 0 | 236 | 0 | 0 | 0 | 0 | 0 | 0 | 0 | 110 | 2.6 | 0 | 0 | 24 | 77777 | 9 | 999999999 | 60 | 0.059 | 0 | 88 | 0.17 | 0 | 1
1991 | 3 | 28 | 7 | 0 | ?9?9?9?9E0?9?9?9?9?9?9?9?9?9?9?9?9?9?9?9*9*9?9?9?9 | -2.2 | -5 | 79 | 91600 | 19 | 560 | 236 | 4 | 29 | 3 | 0 | 0 | 0 | 0 | 110 | 3.6 | 0 | 0 | 48 | 77777 | 9 | 999999999 | 60 | 0.059 | 0 | 88 | 0.17 | 0 | 1
1991 | 3 | 28 | 8 | 0 | ?9?9?9?9E0?9?9?9?9?9?9?9?9?9?9?9?9?9?9?9*9*9?9?9?9 | 1.7 | -3.3 | 67 | 91700 | 223 | 1372 | 252 | 106 | 407 | 40 | 10900 | 28600 | 6200 | 720 | 0 | 0 | 0 | 0 | 48 | 77777 | 9 | 999999999 | 60 | 0.059 | 0 | 88 | 0.17 | 0 | 1
1991 | 3 | 28 | 9 | 0 | ?9?9?9?9E0?9?9?9?9?9?9?9?9?9?9?9?9?9?9?9*9*9?9?9?9 | 6.1 | -3.3 | 49 | 91800 | 468 | 1372 | 280 | 226 | 326 | 114 | 23600 | 30000 | 13300 | 2170 | 360 | 1.5 | 3 | 3 | 48 | 77777 | 9 | 999999999 | 60 | 0.059 | 0 | 88 | 0.17 | 0 | 1
1991 | 3 | 28 | 10 | 0 | ?9?9?9?9E0?9?9?9?9?9?9?9?9?9?9?9?9?9?9?9*9*9?9?9?9 | 8.3 | -4.4 | 39 | 91800 | 685 | 1372 | 276 | 488 | 803 | 87 | 51200 | 78700 | 11800 | 1860 | 360 | 1.5 | 0 | 0 | 48 | 77777 | 9 | 999999999 | 60 | 0.059 | 0 | 88 | 0.17 | 0 | 1
1991 | 3 | 28 | 11 | 0 | ?9?9?9?9E0?9?9?9?9?9?9?9?9?9?9?9?9?9?9?9*9*9?9?9?9 | 8.9 | -3.3 | 41 | 91800 | 860 | 1372 | 284 | 487 | 593 | 115 | 52400 | 60400 | 14400 | 2920 | 310 | 4.6 | 1 | 1 | 64 | 77777 | 9 | 999999999 | 60 | 0.059 | 0 | 88 | 0.17 | 0 | 1
1991 | 3 | 28 | 12 | 0 | ?9?9?9?9E0?9?9?9?9?9?9?9?9?9?9?9?9?9?9?9*9*9?9?9?9 | 10 | -2.8 | 39 | 91700 | 979 | 1372 | 293 | 700 | 765 | 154 | 74900 | 78100 | 19000 | 4490 | 320 | 5.2 | 2 | 2 | 64 | 77777 | 9 | 999999999 | 60 | 0.059 | 0 | 88 | 0.17 | 0 | 1
1991 | 3 | 28 | 13 | 0 | ?9?9?9?9E0?9?9?9?9?9?9?9?9?9?9?9?9?9?9?9*9*9?9?9?9 | 11.1 | -2.8 | 37 | 91700 | 1036 | 1372 | 301 | 763 | 730 | 212 | 80300 | 73800 | 24400 | 6600 | 320 | 5.7 | 6 | 3 | 64 | 77777 | 9 | 999999999 | 69 | 0.059 | 0 | 88 | 0.17 | 0 | 1
1991 | 3 | 28 | 14 | 0 | ?9?9?9?9E0?9?9?9?9?9?9?9?9?9?9?9?9?9?9?9*9*9?9?9?9 | 12.2 | -2.2 | 36 | 91700 | 1024 | 1372 | 317 | 673 | 595 | 229 | 70300 | 59800 | 25500 | 6900 | 300 | 6.2 | 10 | 7 | 64 | 6096 | 9 | 999999999 | 69 | 0.059 | 0 | 88 | 0.17 | 0 | 1
1991 | 3 | 28 | 15 | 0 | ?9?9?9?9E0?9?9?9?9?9?9?9?9?9?9?9?9?9?9?9*9*9?9?9?9 | 11.7 | -2.8 | 35 | 91600 | 947 | 1372 | 319 | 399 | 351 | 157 | 44500 | 36600 | 19200 | 4190 | 320 | 6.7 | 10 | 8 | 64 | 6096 | 9 | 999999999 | 69 | 0.059 | 0 | 88 | 0.17 | 0 | 1
1991 | 3 | 28 | 16 | 0 | ?9?9?9?9E0?9?9?9?9?9?9?9?9?9?9?9?9?9?9?9*9*9?9?9?9 | 12.2 | -2.8 | 34 | 91600 | 809 | 1372 | 317 | 349 | 176 | 245 | 38300 | 18400 | 27400 | 6560 | 310 | 5.2 | 10 | 7 | 48 | 6096 | 9 | 999999999 | 69 | 0.059 | 0 | 88 | 0.17 | 0 | 1
1991 | 3 | 28 | 17 | 0 | ?9?9?9?9E0?9?9?9?9?9?9?9?9?9?9?9?9?9?9?9*9*9?9?9?9 | 11.7 | -3.9 | 32 | 91600 | 619 | 1372 | 334 | 149 | 0 | 149 | 17100 | 0 | 17100 | 6090 | 320 | 6.7 | 10 | 10 | 40 | 6096 | 9 | 999999999 | 69 | 0.059 | 0 | 88 | 0.17 | 0 | 1
1991 | 3 | 28 | 18 | 0 | ?9?9?9?9E0?9?9?9?9?9?9?9?9?9?9?9?9?9?9?9*9*9?9?9?9 | 11.1 | -4.4 | 32 | 91500 | 390 | 1372 | 306 | 115 | 163 | 69 | 12700 | 14500 | 8500 | 1260 | 330 | 3.6 | 10 | 6 | 40 | 6096 | 9 | 999999999 | 69 | 0.059 | 0 | 88 | 0.17 | 0 | 1
1991 | 3 | 28 | 19 | 0 | ?9?9?9?9E0?9?9?9?9?9?9?9?9?9?9?9?9?9?9?9*9*9?9?9?9 | 9.4 | -2.8 | 41 | 91500 | 141 | 1372 | 294 | 49 | 141 | 34 | 5000 | 7400 | 4300 | 610 | 320 | 7.7 | 6 | 3 | 40 | 77777 | 9 | 999999999 | 69 | 0.059 | 0 | 88 | 0.17 | 0 | 1
1991 | 3 | 28 | 20 | 0 | ?9?9?9?9E0?9?9?9?9?9?9?9?9?9?9?9?9?9?9?9*9*9?9?9?9 | 7.8 | -5.6 | 36 | 91700 | 1 | 103 | 278 | 0 | 1 | 0 | 0 | 0 | 0 | 0 | 330 | 7.2 | 2 | 1 | 24 | 77777 | 9 | 999999999 | 69 | 0.059 | 0 | 88 | 0.17 | 0 | 1
1991 | 3 | 28 | 21 | 0 | ?9?9?9?9E0?9?9?9?9?9?9?9?9?9?9?9?9?9?9?9*9*9?9?9?9 | 6.7 | -6.1 | 37 | 91700 | 0 | 0 | 268 | 0 | 0 | 0 | 0 | 0 | 0 | 0 | 320 | 7.7 | 3 | 0 | 24 | 77777 | 9 | 999999999 | 80 | 0.059 | 0 | 88 | 0.17 | 0 | 1
1991 | 3 | 28 | 22 | 0 | ?9?9?9?9E0?9?9?9?9?9?9?9?9?9?9?9?9?9?9?9*9*9?9?9?9 | 6.7 | -6.7 | 35 | 91900 | 0 | 0 | 281 | 0 | 0 | 0 | 0 | 0 | 0 | 0 | 320 | 6.7 | 4 | 4 | 24 | 77777 | 9 | 999999999 | 80 | 0.059 | 0 | 88 | 0.17 | 0 | 1
1991 | 3 | 28 | 23 | 0 | ?9?9?9?9E0?9?9?9?9?9?9?9?9?9?9?9?9?9?9?9*9*9?9?9?9 | 5 | -6.1 | 42 | 92000 | 0 | 0 | 273 | 0 | 0 | 0 | 0 | 0 | 0 | 0 | 310 | 5.2 | 3 | 3 | 24 | 77777 | 9 | 999999999 | 80 | 0.059 | 0 | 88 | 0.17 | 0 | 1
1991 | 3 | 28 | 24 | 0 | ?9?9?9?9E0?9?9?9?9?9?9?9?9?9?9?9?9?9?9?9*9*9?9?9?9 | 4.4 | -5.6 | 46 | 92000 | 0 | 0 | 268 | 0 | 0 | 0 | 0 | 0 | 0 | 0 | 340 | 4.1 | 2 | 2 | 24 | 77777 | 9 | 999999999 | 80 | 0.059 | 0 | 88 | 0.17 | 0 | 1
1991 | 3 | 29 | 1 | 0 | ?9?9?9?9E0?9?9?9?9?9?9?9?9?9?9?9?9?9?9?9*9*9?9?9?9 | 3.9 | -5 | 50 | 92100 | 0 | 0 | 271 | 0 | 0 | 0 | 0 | 0 | 0 | 0 | 350 | 3.6 | 4 | 4 | 24 | 77777 | 9 | 999999999 | 80 | 0.059 | 0 | 88 | 0.17 | 0 | 1
1991 | 3 | 29 | 2 | 0 | ?9?9?9?9E0?9?9?9?9?9?9?9?9?9?9?9?9?9?9?9*9*9?9?9?9 | 3.3 | -5 | 52 | 92100 | 0 | 0 | 274 | 0 | 0 | 0 | 0 | 0 | 0 | 0 | 320 | 4.1 | 6 | 6 | 24 | 1524 | 9 | 999999999 | 80 | 0.059 | 0 | 88 | 0.17 | 0 | 1
1991 | 3 | 29 | 3 | 0 | ?9?9?9?9E0?9?9?9?9?9?9?9?9?9?9?9?9?9?9?9*9*9?9?9?9 | 3.9 | -4.4 | 52 | 92100 | 0 | 0 | 280 | 0 | 0 | 0 | 0 | 0 | 0 | 0 | 320 | 3.6 | 7 | 7 | 24 | 2286 | 9 | 999999999 | 80 | 0.059 | 0 | 88 | 0.17 | 0 | 1
1991 | 3 | 29 | 4 | 0 | ?9?9?9?9E0?9?9?9?9?9?9?9?9?9?9?9?9?9?9?9*9*9?9?9?9 | 3.9 | -3.9 | 55 | 92100 | 0 | 0 | 285 | 0 | 0 | 0 | 0 | 0 | 0 | 0 | 330 | 4.1 | 8 | 8 | 24 | 2438 | 9 | 999999999 | 80 | 0.059 | 0 | 88 | 0.17 | 0 | 1
1991 | 3 | 29 | 5 | 0 | ?9?9?9?9E0?9?9?9?9?9?9?9?9?9?9?9?9?9?9?9*9*9?9?9?9 | 2.8 | -3.9 | 59 | 92200 | 0 | 0 | 276 | 0 | 0 | 0 | 0 | 0 | 0 | 0 | 310 | 4.1 | 7 | 7 | 24 | 2438 | 9 | 999999999 | 80 | 0.059 | 0 | 88 | 0.17 | 0 | 1
1991 | 3 | 29 | 6 | 0 | ?9?9?9?9E0?9?9?9?9?9?9?9?9?9?9?9?9?9?9?9*9*9?9?9?9 | 1.7 | -3.9 | 64 | 92300 | 0 | 0 | 264 | 0 | 0 | 0 | 0 | 0 | 0 | 0 | 320 | 4.1 | 4 | 4 | 24 | 77777 | 9 | 999999999 | 80 | 0.059 | 0 | 88 | 0.17 | 0 | 1
1991 | 3 | 29 | 7 | 0 | ?9?9?9?9E0?9?9?9?9?9?9?9?9?9?9?9?9?9?9?9*9*9?9?9?9 | 0.6 | -3.9 | 69 | 92300 | 22 | 606 | 252 | 7 | 108 | 3 | 0 | 0 | 0 | 0 | 280 | 3.6 | 1 | 1 | 48 | 77777 | 9 | 999999999 | 80 | 0.059 | 0 | 88 | 0.17 | 0 | 1
1991 | 3 | 29 | 8 | 0 | ?9?9?9?9E0?9?9?9?9?9?9?9?9?9?9?9?9?9?9?9*9*9?9?9?9 | 1.7 | -3.9 | 64 | 92400 | 230 | 1371 | 256 | 115 | 520 | 28 | 12000 | 39300 | 5400 | 580 | 310 | 3.1 | 3 | 1 | 48 | 77777 | 9 | 999999999 | 80 | 0.059 | 0 | 88 | 0.17 | 0 | 1
1991 | 3 | 29 | 9 | 0 | ?9?9?9?9E0?9?9?9?9?9?9?9?9?9?9?9?9?9?9?9*9*9?9?9?9 | 3.9 | -3.3 | 57 | 92400 | 475 | 1371 | 260 | 323 | 822 | 38 | 34300 | 76200 | 7900 | 1010 | 310 | 3.6 | 0 | 0 | 64 | 77777 | 9 | 999999999 | 80 | 0.059 | 0 | 88 | 0.17 | 0 | 1
1991 | 3 | 29 | 10 | 0 | ?9?9?9?9E0?9?9?9?9?9?9?9?9?9?9?9?9?9?9?9*9*9?9?9?9 | 6.7 | -2.2 | 52 | 92400 | 692 | 1371 | 272 | 505 | 894 | 54 | 53400 | 87300 | 9200 | 1400 | 310 | 5.2 | 1 | 0 | 64 | 77777 | 9 | 999999999 | 80 | 0.059 | 0 | 88 | 0.17 | 0 | 1
1991 | 3 | 29 | 11 | 0 | ?9?9?9?9E0?9?9?9?9?9?9?9?9?9?9?9?9?9?9?9*9*9?9?9?9 | 7.8 | -2.8 | 46 | 92400 | 866 | 1371 | 275 | 665 | 950 | 64 | 69900 | 94400 | 10100 | 1770 | 290 | 4.6 | 1 | 0 | 64 | 77777 | 9 | 999999999 | 80 | 0.059 | 0 | 88 | 0.17 | 0 | 1
1991 | 3 | 29 | 12 | 0 | ?9?9?9?9E0?9?9?9?9?9?9?9?9?9?9?9?9?9?9?9*9*9?9?9?9 | 8.9 | -4.4 | 37 | 92400 | 985 | 1371 | 283 | 760 | 953 | 75 | 79600 | 95300 | 11000 | 2210 | 300 | 5.7 | 3 | 1 | 64 | 77777 | 9 | 999999999 | 80 | 0.059 | 0 | 88 | 0.17 | 0 | 1
1991 | 3 | 29 | 13 | 0 | ?9?9?9?9E0?9?9?9?9?9?9?9?9?9?9?9?9?9?9?9*9*9?9?9?9 | 10 | -5 | 33 | 92400 | 1041 | 1371 | 291 | 791 | 942 | 75 | 82800 | 94300 | 11000 | 2390 | 320 | 3.6 | 4 | 2 | 64 | 77777 | 9 | 999999999 | 80 | 0.059 | 0 | 88 | 0.17 | 0 | 1
1991 | 3 | 29 | 14 | 0 | ?9?9?9?9E0?9?9?9?9?9?9?9?9?9?9?9?9?9?9?9*9*9?9?9?9 | 11.1 | -5 | 30 | 92300 | 1030 | 1371 | 292 | 611 | 686 | 96 | 67000 | 70000 | 14300 | 3090 | 320 | 5.7 | 3 | 1 | 64 | 77777 | 9 | 999999999 | 80 | 0.059 | 0 | 88 | 0.17 | 0 | 1
1991 | 3 | 29 | 15 | 0 | ?9?9?9?9E0?9?9?9?9?9?9?9?9?9?9?9?9?9?9?9*9*9?9?9?9 | 11.1 | -5 | 30 | 92300 | 952 | 1371 | 292 | 692 | 901 | 66 | 72700 | 90000 | 10100 | 1960 | 340 | 5.7 | 2 | 1 | 64 | 77777 | 9 | 999999999 | 80 | 0.059 | 0 | 88 | 0.17 | 0 | 1
1991 | 3 | 29 | 16 | 0 | ?9?9?9?9E0?9?9?9?9?9?9?9?9?9?9?9?9?9?9?9*9*9?9?9?9 | 11.1 | -6.1 | 28 | 92200 | 813 | 1371 | 285 | 616 | 916 | 72 | 64500 | 90600 | 10700 | 1780 | 310 | 7.2 | 3 | 0 | 64 | 77777 | 9 | 999999999 | 80 | 0.059 | 0 | 88 | 0.17 | 0 | 1
1991 | 3 | 29 | 17 | 0 | ?9?9?9?9E0?9?9?9?9?9?9?9?9?9?9?9?9?9?9?9*9*9?9?9?9 | 11.1 | -6.1 | 28 | 92100 | 623 | 1371 | 285 | 440 | 806 | 74 | 46400 | 78300 | 10700 | 1580 | 320 | 7.2 | 6 | 0 | 40 | 77777 | 9 | 999999999 | 80 | 0.059 | 0 | 88 | 0.17 | 0 | 1
1991 | 3 | 29 | 18 | 0 | ?9?9?9?9E0?9?9?9?9?9?9?9?9?9?9?9?9?9?9?9*9*9?9?9?9 | 11.1 | -5 | 30 | 92100 | 395 | 1371 | 286 | 229 | 618 | 51 | 23700 | 54700 | 7900 | 1020 | 320 | 5.7 | 6 | 0 | 40 | 77777 | 9 | 999999999 | 80 | 0.059 | 0 | 88 | 0.17 | 0 | 1
1991 | 3 | 29 | 19 | 0 | ?9?9?9?9E0?9?9?9?9?9?9?9?9?9?9?9?9?9?9?9*9*9?9?9?9 | 10 | -4.4 | 34 | 92100 | 146 | 1371 | 282 | 64 | 330 | 28 | 6400 | 19100 | 4400 | 500 | 320 | 6.2 | 7 | 0 | 40 | 77777 | 9 | 999999999 | 80 | 0.059 | 0 | 88 | 0.17 | 0 | 1
1991 | 3 | 29 | 20 | 0 | ?9?9?9?9E0?9?9?9?9?9?9?9?9?9?9?9?9?9?9?9*9*9?9?9?9 | 8.9 | -3.9 | 39 | 92100 | 1 | 149 | 290 | 0 | 17 | 0 | 0 | 0 | 0 | 0 | 350 | 2.6 | 5 | 3 | 24 | 77777 | 9 | 999999999 | 80 | 0.059 | 0 | 88 | 0.17 | 0 | 1
1991 | 3 | 29 | 21 | 0 | ?9?9?9?9E0?9?9?9?9?9?9?9?9?9?9?9?9?9?9?9*9*9?9?9?9 | 7.2 | -3.3 | 46 | 92200 | 0 | 0 | 278 | 0 | 0 | 0 | 0 | 0 | 0 | 0 | 310 | 2.6 | 4 | 1 | 24 | 77777 | 9 | 999999999 | 80 | 0.059 | 0 | 88 | 0.17 | 0 | 1
1991 | 3 | 29 | 22 | 0 | ?9?9?9?9E0?9?9?9?9?9?9?9?9?9?9?9?9?9?9?9*9*9?9?9?9 | 6.7 | -3.3 | 47 | 92200 | 0 | 0 | 270 | 0 | 0 | 0 | 0 | 0 | 0 | 0 | 290 | 2.6 | 0 | 0 | 24 | 77777 | 9 | 999999999 | 80 | 0.059 | 0 | 88 | 0.17 | 0 | 1
1991 | 3 | 29 | 23 | 0 | ?9?9?9?9E0?9?9?9?9?9?9?9?9?9?9?9?9?9?9?9*9*9?9?9?9 | 5 | -3.3 | 53 | 92200 | 0 | 0 | 264 | 0 | 0 | 0 | 0 | 0 | 0 | 0 | 280 | 2.6 | 0 | 0 | 24 | 77777 | 9 | 999999999 | 80 | 0.059 | 0 | 88 | 0.17 | 0 | 1
1991 | 3 | 29 | 24 | 0 | ?9?9?9?9E0?9?9?9?9?9?9?9?9?9?9?9?9?9?9?9*9*9?9?9?9 | 5 | -3.9 | 51 | 92200 | 0 | 0 | 263 | 0 | 0 | 0 | 0 | 0 | 0 | 0 | 280 | 2.6 | 0 | 0 | 24 | 77777 | 9 | 999999999 | 80 | 0.059 | 0 | 88 | 0.17 | 0 | 1
1991 | 3 | 30 | 1 | 0 | ?9?9?9?9E0?9?9?9?9?9?9?9?9?9?9?9?9?9?9?9*9*9?9?9?9 | 4.4 | -3.3 | 55 | 92200 | 0 | 0 | 262 | 0 | 0 | 0 | 0 | 0 | 0 | 0 | 0 | 0 | 0 | 0 | 24 | 77777 | 9 | 999999999 | 80 | 0.059 | 0 | 88 | 0.17 | 0 | 1
1991 | 3 | 30 | 2 | 0 | ?9?9?9?9E0?9?9?9?9?9?9?9?9?9?9?9?9?9?9?9*9*9?9?9?9 | 0 | -3.9 | 72 | 92200 | 0 | 0 | 245 | 0 | 0 | 0 | 0 | 0 | 0 | 0 | 110 | 2.1 | 0 | 0 | 24 | 77777 | 9 | 999999999 | 80 | 0.059 | 0 | 88 | 0.17 | 0 | 1
1991 | 3 | 30 | 3 | 0 | ?9?9?9?9E0?9?9?9?9?9?9?9?9?9?9?9?9?9?9?9*9*9?9?9?9 | -1.1 | -4.4 | 76 | 92200 | 0 | 0 | 241 | 0 | 0 | 0 | 0 | 0 | 0 | 0 | 100 | 3.6 | 3 | 0 | 24 | 77777 | 9 | 999999999 | 80 | 0.059 | 0 | 88 | 0.17 | 0 | 1
1991 | 3 | 30 | 4 | 0 | ?9?9?9?9E0?9?9?9?9?9?9?9?9?9?9?9?9?9?9?9*9*9?9?9?9 | -1.1 | -4.4 | 76 | 92200 | 0 | 0 | 245 | 0 | 0 | 0 | 0 | 0 | 0 | 0 | 0 | 0 | 2 | 1 | 24 | 77777 | 9 | 999999999 | 80 | 0.059 | 0 | 88 | 0.17 | 0 | 1
1991 | 3 | 30 | 5 | 0 | ?9?9?9?9E0?9?9?9?9?9?9?9?9?9?9?9?9?9?9?9*9*9?9?9?9 | -1.1 | -3.9 | 79 | 92200 | 0 | 0 | 246 | 0 | 0 | 0 | 0 | 0 | 0 | 0 | 0 | 0 | 3 | 1 | 24 | 77777 | 9 | 999999999 | 80 | 0.059 | 0 | 88 | 0.17 | 0 | 1
1991 | 3 | 30 | 6 | 0 | ?9?9?9?9E0?9?9?9?9?9?9?9?9?9?9?9?9?9?9?9*9*9?9?9?9 | -0.6 | -4.4 | 73 | 92300 | 0 | 0 | 242 | 0 | 0 | 0 | 0 | 0 | 0 | 0 | 0 | 0 | 0 | 0 | 24 | 77777 | 9 | 999999999 | 80 | 0.059 | 0 | 88 | 0.17 | 0 | 1
1991 | 3 | 30 | 7 | 0 | ?9?9?9?9E0?9?9?9?9?9?9?9?9?9?9?9?9?9?9?9*9*9?9?9?9 | -0.6 | -4.4 | 73 | 92300 | 25 | 628 | 242 | 8 | 120 | 4 | 0 | 0 | 0 | 0 | 170 | 3.1 | 0 | 0 | 48 | 77777 | 9 | 999999999 | 80 | 0.059 | 0 | 88 | 0.17 | 0 | 1
1991 | 3 | 30 | 8 | 0 | ?9?9?9?9E0?9?9?9?9?9?9?9?9?9?9?9?9?9?9?9*9*9?9?9?9 | 2.8 | -2.2 | 68 | 92400 | 237 | 1371 | 257 | 132 | 604 | 27 | 13900 | 47300 | 5700 | 630 | 130 | 2.6 | 0 | 0 | 48 | 77777 | 9 | 999999999 | 80 | 0.059 | 0 | 88 | 0.17 | 0 | 1
1991 | 3 | 30 | 9 | 0 | ?9?9?9?9E0?9?9?9?9?9?9?9?9?9?9?9?9?9?9?9*9*9?9?9?9 | 7.8 | -2.8 | 46 | 92400 | 482 | 1371 | 275 | 328 | 813 | 42 | 34800 | 75500 | 8100 | 1060 | 140 | 2.6 | 0 | 0 | 64 | 77777 | 9 | 999999999 | 89 | 0.059 | 0 | 88 | 0.17 | 0 | 1
1991 | 3 | 30 | 10 | 0 | ?9?9?9?9E0?9?9?9?9?9?9?9?9?9?9?9?9?9?9?9*9*9?9?9?9 | 10.6 | -2.8 | 38 | 92400 | 699 | 1371 | 286 | 517 | 906 | 55 | 54600 | 88600 | 9300 | 1420 | 100 | 1.5 | 0 | 0 | 64 | 77777 | 9 | 999999999 | 89 | 0.059 | 0 | 88 | 0.17 | 0 | 1
1991 | 3 | 30 | 11 | 0 | ?9?9?9?9E0?9?9?9?9?9?9?9?9?9?9?9?9?9?9?9*9*9?9?9?9 | 11.7 | -2.2 | 37 | 92400 | 873 | 1371 | 291 | 672 | 954 | 65 | 70800 | 94900 | 10200 | 1790 | 40 | 1.5 | 0 | 0 | 48 | 77777 | 9 | 999999999 | 89 | 0.059 | 0 | 88 | 0.17 | 0 | 1
1991 | 3 | 30 | 12 | 0 | ?9?9?9?9E0?9?9?9?9?9?9?9?9?9?9?9?9?9?9?9*9*9?9?9?9 | 13.3 | -1.1 | 37 | 92400 | 991 | 1371 | 299 | 780 | 979 | 71 | 81800 | 97900 | 10800 | 2160 | 300 | 3.6 | 0 | 0 | 48 | 77777 | 9 | 999999999 | 89 | 0.059 | 0 | 88 | 0.17 | 0 | 1
1991 | 3 | 30 | 13 | 0 | ?9?9?9?9E0?9?9?9?9?9?9?9?9?9?9?9?9?9?9?9*9*9?9?9?9 | 14.4 | -1.1 | 34 | 92300 | 1047 | 1371 | 304 | 830 | 989 | 74 | 86900 | 99100 | 11100 | 2400 | 270 | 1.5 | 0 | 0 | 48 | 77777 | 9 | 999999999 | 89 | 0.059 | 0 | 88 | 0.17 | 0 | 1
1991 | 3 | 30 | 14 | 0 | ?9?9?9?9E0?9?9?9?9?9?9?9?9?9?9?9?9?9?9?9*9*9?9?9?9 | 15 | -1.1 | 33 | 92300 | 1035 | 1371 | 306 | 819 | 987 | 73 | 85800 | 98900 | 11000 | 2330 | 320 | 1.5 | 0 | 0 | 48 | 77777 | 9 | 999999999 | 89 | 0.059 | 0 | 88 | 0.17 | 0 | 1
1991 | 3 | 30 | 15 | 0 | ?9?9?9?9E0?9?9?9?9?9?9?9?9?9?9?9?9?9?9?9*9*9?9?9?9 | 16.1 | -1.1 | 30 | 92200 | 957 | 1371 | 311 | 748 | 972 | 69 | 78600 | 97100 | 10600 | 2030 | 260 | 3.1 | 0 | 0 | 48 | 77777 | 9 | 999999999 | 89 | 0.059 | 0 | 88 | 0.17 | 0 | 1
1991 | 3 | 30 | 16 | 0 | ?9?9?9?9E0?9?9?9?9?9?9?9?9?9?9?9?9?9?9?9*9*9?9?9?9 | 16.7 | -1.1 | 29 | 92100 | 818 | 1371 | 314 | 623 | 940 | 62 | 65700 | 93100 | 9900 | 1660 | 50 | 1.5 | 0 | 0 | 48 | 77777 | 9 | 999999999 | 89 | 0.059 | 0 | 88 | 0.17 | 0 | 1
1991 | 3 | 30 | 17 | 0 | ?9?9?9?9E0?9?9?9?9?9?9?9?9?9?9?9?9?9?9?9*9*9?9?9?9 | 16.7 | -1.1 | 29 | 92000 | 628 | 1371 | 314 | 454 | 880 | 50 | 48000 | 85000 | 8900 | 1290 | 240 | 2.6 | 0 | 0 | 48 | 77777 | 9 | 999999999 | 89 | 0.059 | 0 | 88 | 0.17 | 0 | 1
1991 | 3 | 30 | 18 | 0 | ?9?9?9?9E0?9?9?9?9?9?9?9?9?9?9?9?9?9?9?9*9*9?9?9?9 | 16.1 | -1.1 | 30 | 92000 | 400 | 1371 | 311 | 258 | 760 | 36 | 27400 | 68000 | 7500 | 920 | 270 | 2.6 | 0 | 0 | 40 | 77777 | 9 | 999999999 | 89 | 0.059 | 0 | 88 | 0.17 | 0 | 1
1991 | 3 | 30 | 19 | 0 | ?9?9?9?9E0?9?9?9?9?9?9?9?9?9?9?9?9?9?9?9*9*9?9?9?9 | 15.6 | -1.7 | 30 | 92000 | 151 | 1371 | 308 | 73 | 468 | 21 | 7600 | 32000 | 4100 | 440 | 300 | 1.5 | 0 | 0 | 40 | 77777 | 9 | 999999999 | 89 | 0.059 | 0 | 88 | 0.17 | 0 | 1
1991 | 3 | 30 | 20 | 0 | ?9?9?9?9E0?9?9?9?9?9?9?9?9?9?9?9?9?9?9?9*9*9?9?9?9 | 10.6 | -0.6 | 46 | 92000 | 2 | 171 | 289 | 0 | 26 | 0 | 0 | 0 | 0 | 0 | 130 | 2.1 | 0 | 0 | 24 | 77777 | 9 | 999999999 | 89 | 0.059 | 0 | 88 | 0.17 | 0 | 1
1991 | 3 | 30 | 21 | 0 | ?9?9?9?9E0?9?9?9?9?9?9?9?9?9?9?9?9?9?9?9*9*9?9?9?9 | 5.6 | -1.1 | 61 | 92000 | 0 | 0 | 268 | 0 | 0 | 0 | 0 | 0 | 0 | 0 | 110 | 3.1 | 0 | 0 | 24 | 77777 | 9 | 999999999 | 89 | 0.059 | 0 | 88 | 0.17 | 0 | 1
1991 | 3 | 30 | 22 | 0 | ?9?9?9?9E0?9?9?9?9?9?9?9?9?9?9?9?9?9?9?9*9*9?9?9?9 | 7.2 | -0.6 | 57 | 92100 | 0 | 0 | 275 | 0 | 0 | 0 | 0 | 0 | 0 | 0 | 130 | 3.6 | 0 | 0 | 24 | 77777 | 9 | 999999999 | 89 | 0.059 | 0 | 88 | 0.17 | 0 | 1
1991 | 3 | 30 | 23 | 0 | ?9?9?9?9E0?9?9?9?9?9?9?9?9?9?9?9?9?9?9?9*9*9?9?9?9 | 6.7 | 0 | 62 | 92000 | 0 | 0 | 274 | 0 | 0 | 0 | 0 | 0 | 0 | 0 | 120 | 4.1 | 0 | 0 | 24 | 77777 | 9 | 999999999 | 89 | 0.059 | 0 | 88 | 0.17 | 0 | 1
1991 | 3 | 30 | 24 | 0 | ?9?9?9?9E0?9?9?9?9?9?9?9?9?9?9?9?9?9?9?9*9*9?9?9?9 | 5 | 0 | 70 | 92000 | 0 | 0 | 267 | 0 | 0 | 0 | 0 | 0 | 0 | 0 | 150 | 2.6 | 0 | 0 | 24 | 77777 | 9 | 999999999 | 89 | 0.059 | 0 | 88 | 0.17 | 0 | 1
1991 | 3 | 31 | 1 | 0 | ?9?9?9?9E0?9?9?9?9?9?9?9?9?9?9?9?9?9?9?9*9*9?9?9?9 | 7.2 | 0 | 60 | 92000 | 0 | 0 | 276 | 0 | 0 | 0 | 0 | 0 | 0 | 0 | 130 | 3.6 | 0 | 0 | 24 | 77777 | 9 | 999999999 | 89 | 0.06 | 0 | 88 | 0.17 | 0 | 1
1991 | 3 | 31 | 2 | 0 | ?9?9?9?9E0?9?9?9?9?9?9?9?9?9?9?9?9?9?9?9*9*9?9?9?9 | 6.7 | -0.6 | 59 | 92000 | 0 | 0 | 273 | 0 | 0 | 0 | 0 | 0 | 0 | 0 | 120 | 3.6 | 0 | 0 | 24 | 77777 | 9 | 999999999 | 89 | 0.06 | 0 | 88 | 0.17 | 0 | 1
1991 | 3 | 31 | 3 | 0 | ?9?9?9?9E0?9?9?9?9?9?9?9?9?9?9?9?9?9?9?9*9*9?9?9?9 | 6.1 | -0.6 | 62 | 92000 | 0 | 0 | 271 | 0 | 0 | 0 | 0 | 0 | 0 | 0 | 140 | 3.6 | 0 | 0 | 24 | 77777 | 9 | 999999999 | 89 | 0.06 | 0 | 88 | 0.17 | 0 | 1
1991 | 3 | 31 | 4 | 0 | ?9?9?9?9E0?9?9?9?9?9?9?9?9?9?9?9?9?9?9?9*9*9?9?9?9 | 5.6 | -0.6 | 64 | 91900 | 0 | 0 | 269 | 0 | 0 | 0 | 0 | 0 | 0 | 0 | 130 | 4.6 | 0 | 0 | 24 | 77777 | 9 | 999999999 | 89 | 0.06 | 0 | 88 | 0.17 | 0 | 1
1991 | 3 | 31 | 5 | 0 | ?9?9?9?9E0?9?9?9?9?9?9?9?9?9?9?9?9?9?9?9*9*9?9?9?9 | 6.1 | -1.1 | 59 | 91900 | 0 | 0 | 270 | 0 | 0 | 0 | 0 | 0 | 0 | 0 | 150 | 5.7 | 0 | 0 | 24 | 77777 | 9 | 999999999 | 89 | 0.06 | 0 | 88 | 0.17 | 0 | 1
1991 | 3 | 31 | 6 | 0 | ?9?9?9?9E0?9?9?9?9?9?9?9?9?9?9?9?9?9?9?9*9*9?9?9?9 | 6.1 | -1.1 | 59 | 91900 | 0 | 0 | 270 | 0 | 0 | 0 | 0 | 0 | 0 | 0 | 160 | 6.2 | 0 | 0 | 24 | 77777 | 9 | 999999999 | 89 | 0.06 | 0 | 88 | 0.17 | 0 | 1
1991 | 3 | 31 | 7 | 0 | ?9?9?9?9E0?9?9?9?9?9?9?9?9?9?9?9?9?9?9?9*9*9?9?9?9 | 4.4 | -2.8 | 58 | 91900 | 28 | 673 | 262 | 10 | 134 | 4 | 1100 | 7300 | 800 | 140 | 150 | 5.7 | 0 | 0 | 48 | 77777 | 9 | 999999999 | 89 | 0.06 | 0 | 88 | 0.17 | 0 | 1
1991 | 3 | 31 | 8 | 0 | ?9?9?9?9E0?9?9?9?9?9?9?9?9?9?9?9?9?9?9?9*9*9?9?9?9 | 7.8 | -1.1 | 53 | 91900 | 245 | 1370 | 277 | 137 | 614 | 27 | 14500 | 48500 | 5800 | 640 | 130 | 4.1 | 0 | 0 | 64 | 77777 | 9 | 999999999 | 100 | 0.06 | 0 | 88 | 0.17 | 0 | 1
1991 | 3 | 31 | 9 | 0 | ?9?9?9?9E0?9?9?9?9?9?9?9?9?9?9?9?9?9?9?9*9*9?9?9?9 | 11.1 | -0.6 | 44 | 91900 | 489 | 1370 | 291 | 333 | 816 | 41 | 35300 | 76000 | 8100 | 1060 | 120 | 4.6 | 0 | 0 | 56 | 77777 | 9 | 999999999 | 100 | 0.06 | 0 | 88 | 0.17 | 0 | 1
1991 | 3 | 31 | 10 | 0 | ?9?9?9?9E0?9?9?9?9?9?9?9?9?9?9?9?9?9?9?9*9*9?9?9?9 | 13.3 | 0 | 40 | 92000 | 706 | 1370 | 300 | 521 | 906 | 55 | 55100 | 88700 | 9300 | 1430 | 110 | 1.5 | 0 | 0 | 56 | 77777 | 9 | 999999999 | 100 | 0.06 | 0 | 88 | 0.17 | 0 | 1
1991 | 3 | 31 | 11 | 0 | ?9?9?9?9E0?9?9?9?9?9?9?9?9?9?9?9?9?9?9?9*9*9?9?9?9 | 16.7 | 0.6 | 34 | 91900 | 879 | 1370 | 316 | 676 | 953 | 64 | 71100 | 94800 | 10100 | 1790 | 10 | 3.6 | 0 | 0 | 56 | 77777 | 9 | 999999999 | 100 | 0.06 | 0 | 88 | 0.17 | 0 | 1
1991 | 3 | 31 | 12 | 0 | ?9?9?9?9E0?9?9?9?9?9?9?9?9?9?9?9?9?9?9?9*9*9?9?9?9 | 20.6 | -3.9 | 18 | 91800 | 997 | 1370 | 328 | 774 | 961 | 75 | 81200 | 96100 | 11000 | 2250 | 140 | 5.2 | 1 | 0 | 56 | 77777 | 9 | 999999999 | 100 | 0.06 | 0 | 88 | 0.17 | 0 | 1
1991 | 3 | 31 | 13 | 0 | ?9?9?9?9E0?9?9?9?9?9?9?9?9?9?9?9?9?9?9?9*9*9?9?9?9 | 21.1 | -3.9 | 18 | 91700 | 1052 | 1370 | 330 | 820 | 925 | 109 | 84900 | 92400 | 13700 | 2970 | 150 | 4.6 | 5 | 0 | 56 | 77777 | 9 | 999999999 | 100 | 0.06 | 0 | 88 | 0.17 | 0 | 1
1991 | 3 | 31 | 14 | 0 | ?9?9?9?9E0?9?9?9?9?9?9?9?9?9?9?9?9?9?9?9*9*9?9?9?9 | 21.7 | -3.3 | 18 | 91600 | 1040 | 1370 | 340 | 760 | 837 | 124 | 81100 | 84700 | 16700 | 3850 | 130 | 6.2 | 8 | 1 | 56 | 77777 | 9 | 999999999 | 100 | 0.06 | 0 | 88 | 0.17 | 0 | 1
1991 | 3 | 31 | 15 | 0 | ?9?9?9?9E0?9?9?9?9?9?9?9?9?9?9?9?9?9?9?9*9*9?9?9?9 | 22.8 | -2.8 | 17 | 91500 | 962 | 1370 | 350 | 635 | 670 | 165 | 67500 | 68100 | 19600 | 4650 | 160 | 6.2 | 10 | 2 | 56 | 77777 | 9 | 999999999 | 100 | 0.06 | 0 | 88 | 0.17 | 0 | 1
1991 | 3 | 31 | 16 | 0 | ?9?9?9?9E0?9?9?9?9?9?9?9?9?9?9?9?9?9?9?9*9*9?9?9?9 | 22.8 | -2.8 | 17 | 91400 | 823 | 1370 | 354 | 555 | 632 | 176 | 57800 | 62900 | 19900 | 4050 | 130 | 4.6 | 10 | 3 | 56 | 77777 | 9 | 999999999 | 100 | 0.06 | 0 | 88 | 0.17 | 0 | 1
1991 | 3 | 31 | 17 | 0 | ?9?9?9?9E0?9?9?9?9?9?9?9?9?9?9?9?9?9?9?9*9*9?9?9?9 | 21.7 | -2.2 | 20 | 91400 | 633 | 1370 | 358 | 295 | 299 | 157 | 32000 | 30600 | 17800 | 3330 | 160 | 3.6 | 10 | 6 | 64 | 2896 | 9 | 999999999 | 100 | 0.06 | 0 | 88 | 0.17 | 0 | 1
1991 | 3 | 31 | 18 | 0 | ?9?9?9?9E0?9?9?9?9?9?9?9?9?9?9?9?9?9?9?9*9*9?9?9?9 | 20.6 | -1.1 | 23 | 91300 | 405 | 1370 | 354 | 107 | 41 | 95 | 11800 | 3700 | 10700 | 2590 | 120 | 3.6 | 10 | 6 | 64 | 2896 | 9 | 999999999 | 100 | 0.06 | 0 | 88 | 0.17 | 0 | 1
1991 | 3 | 31 | 19 | 0 | ?9?9?9?9E0?9?9?9?9?9?9?9?9?9?9?9?9?9?9?9*9*9?9?9?9 | 18.3 | -0.6 | 28 | 91200 | 156 | 1370 | 340 | 64 | 135 | 48 | 6600 | 7100 | 5800 | 920 | 90 | 1.5 | 10 | 5 | 64 | 77777 | 9 | 999999999 | 100 | 0.06 | 0 | 88 | 0.17 | 0 | 1
1991 | 3 | 31 | 20 | 0 | ?9?9?9?9E0?9?9?9?9?9?9?9?9?9?9?9?9?9?9?9*9*9?9?9?9 | 11.7 | 0 | 44 | 91200 | 2 | 194 | 306 | 0 | 12 | 0 | 0 | 0 | 0 | 0 | 130 | 3.6 | 8 | 3 | 32 | 77777 | 9 | 999999999 | 100 | 0.06 | 0 | 88 | 0.17 | 0 | 1
1991 | 3 | 31 | 21 | 0 | ?9?9?9?9E0?9?9?9?9?9?9?9?9?9?9?9?9?9?9?9*9*9?9?9?9 | 11.7 | -0.6 | 42 | 91200 | 0 | 0 | 303 | 0 | 0 | 0 | 0 | 0 | 0 | 0 | 130 | 2.1 | 7 | 2 | 24 | 77777 | 9 | 999999999 | 100 | 0.06 | 0 | 88 | 0.17 | 0 | 1
1991 | 3 | 31 | 22 | 0 | ?9?9?9?9E0?9?9?9?9?9?9?9?9?9?9?9?9?9?9?9*9*9?9?9?9 | 10 | -1 | 33 | 91200 | 0 | 0 | 291 | 0 | 0 | 0 | 0 | 0 | 0 | 0 | 140 | 2.2 | 6 | 1 | 24 | 77777 | 9 | 999999999 | 100 | 0.06 | 0 | 88 | 0.17 | 0 | 1
1991 | 3 | 31 | 23 | 0 | ?9?9?9?9E0?9?9?9?9?9?9?9?9?9?9?9?9?9?9?9*9*9?9?9?9 | 8.4 | -1.6 | 42 | 91200 | 0 | 0 | 279 | 0 | 0 | 0 | 0 | 0 | 0 | 0 | 130 | 2.2 | 4 | 0 | 24 | 77777 | 9 | 999999999 | 100 | 0.06 | 0 | 88 | 0.17 | 0 | 1
1991 | 3 | 31 | 24 | 0 | ?9?9?9?9E0?9?9?9?9?9?9?9?9?9?9?9?9?9?9?9*9*9?9?9?9 | 6.7 | -2.1 | 39 | 91200 | 0 | 0 | 283 | 0 | 0 | 0 | 0 | 0 | 0 | 0 | 110 | 2.3 | 8 | 3 | 24 | 77777 | 9 | 999999999 | 100 | 0.06 | 0 | 88 | 0.17 | 0 | 1
1988 | 4 | 1 | 1 | 0 | ?9?9?9?9E0?9?9?9?9?9?9?9?9?9?9?9?9?9?9?9*9*9*9*9*9 | 5 | -2.7 | 75 | 92000 | 0 | 0 | 265 | 0 | 0 | 0 | 0 | 0 | 0 | 0 | 130 | 2.4 | 0 | 0 | 32.2 | 77777 | 9 | 999999999 | 80 | 0.059 | 0 | 88 | 999 | 999 | 99
1988 | 4 | 1 | 2 | 0 | ?9?9?9?9E0?9?9?9?9?9?9?9?9?9?9?9?9?9?9?9*9*9*9*9*9 | 3.3 | -3.2 | 73 | 92000 | 0 | 0 | 258 | 0 | 0 | 0 | 0 | 0 | 0 | 0 | 150 | 2.5 | 0 | 0 | 32.2 | 77777 | 9 | 999999999 | 89 | 0.059 | 0 | 88 | 999 | 999 | 99
1988 | 4 | 1 | 3 | 0 | ?9?9?9?9E0?9?9?9?9?9?9?9?9?9?9?9?9?9?9?9*9*9*9*9*9 | 1.7 | -3.8 | 75 | 92000 | 0 | 0 | 251 | 0 | 0 | 0 | 0 | 0 | 0 | 0 | 140 | 2.5 | 0 | 0 | 32.2 | 77777 | 9 | 999999999 | 80 | 0.059 | 0 | 88 | 999 | 999 | 99
1988 | 4 | 1 | 4 | 0 | ?9?9?9?9E0?9?9?9?9?9?9?9?9?9?9?9?9?9?9?9*9*9*9*9*9 | 0 | -4.4 | 72 | 92000 | 0 | 0 | 244 | 0 | 0 | 0 | 0 | 0 | 0 | 0 | 120 | 2.6 | 0 | 0 | 32.2 | 77777 | 9 | 999999999 | 80 | 0.059 | 0 | 88 | 999 | 999 | 99
1988 | 4 | 1 | 5 | 0 | ?9?9?9?9E0?9?9?9?9?9?9?9?9?9?9?9?9?9?9?9*9*9*9*9*9 | 0 | -4.4 | 72 | 92000 | 0 | 0 | 244 | 0 | 0 | 0 | 0 | 0 | 0 | 0 | 120 | 3.1 | 0 | 0 | 32.2 | 77777 | 9 | 999999999 | 80 | 0.059 | 0 | 88 | 999 | 999 | 99
1988 | 4 | 1 | 6 | 0 | ?9?9?9?9E0?9?9?9?9?9?9?9?9?9?9?9?9?9?9?9*9*9*9*9*9 | -0.6 | -5 | 72 | 92000 | 0 | 0 | 242 | 0 | 0 | 0 | 0 | 0 | 0 | 0 | 120 | 3.1 | 0 | 0 | 32.2 | 77777 | 9 | 999999999 | 80 | 0.059 | 0 | 88 | 999 | 999 | 99
1988 | 4 | 1 | 7 | 0 | ?9?9?9?9E0?9?9?9?9?9?9?9?9?9?9?9?9?9?9?9*9*9*9*9*9 | -0.6 | -3.9 | 79 | 92000 | 35 | 741 | 243 | 17 | 122 | 5 | 1200 | 6800 | 900 | 170 | 130 | 2.6 | 0 | 0 | 32.2 | 77777 | 9 | 999999999 | 89 | 0.059 | 0 | 88 | 999 | 999 | 99
1988 | 4 | 1 | 8 | 0 | ?9?9?9?9E0?9?9?9?9?9?9?9?9?9?9?9?9?9?9?9*9*9*9*9*9 | 3.9 | -2.2 | 65 | 92000 | 257 | 1368 | 261 | 150 | 618 | 35 | 15500 | 48200 | 6500 | 690 | 130 | 4.1 | 0 | 0 | 48.3 | 77777 | 9 | 999999999 | 89 | 0.059 | 0 | 88 | 999 | 999 | 99
1988 | 4 | 1 | 9 | 0 | ?9?9?9?9E0?9?9?9?9?9?9?9?9?9?9?9?9?9?9?9*9*9*9*9*9 | 7.8 | -2.8 | 48 | 92000 | 501 | 1368 | 275 | 338 | 806 | 44 | 35900 | 75400 | 8300 | 1100 | 90 | 3.1 | 0 | 0 | 48.3 | 77777 | 9 | 999999999 | 89 | 0.059 | 0 | 88 | 999 | 999 | 99
1988 | 4 | 1 | 10 | 0 | ?9?9?9?9E0?9?9?9?9?9?9?9?9?9?9?9?9?9?9?9*9*9*9*9*9 | 10 | -3.9 | 38 | 92000 | 717 | 1368 | 283 | 525 | 905 | 52 | 55700 | 88700 | 9100 | 1400 | 140 | 2.1 | 0 | 0 | 48.3 | 77777 | 9 | 999999999 | 89 | 0.059 | 0 | 88 | 999 | 999 | 99
1988 | 4 | 1 | 11 | 0 | ?9?9?9?9E0?9?9?9?9?9?9?9?9?9?9?9?9?9?9?9*9*9*9*9*9 | 12.2 | -2.2 | 37 | 92000 | 889 | 1368 | 294 | 676 | 952 | 58 | 71500 | 94800 | 9700 | 1700 | 170 | 2.6 | 0 | 0 | 48.3 | 77777 | 9 | 999999999 | 89 | 0.059 | 0 | 88 | 999 | 999 | 99
1988 | 4 | 1 | 12 | 0 | ?9?9?9?9E0?9?9?9?9?9?9?9?9?9?9?9?9?9?9?9*9*9*9*9*9 | 13.9 | -2.8 | 32 | 92000 | 1007 | 1368 | 300 | 784 | 981 | 63 | 82700 | 98200 | 10200 | 2040 | 80 | 2.1 | 0 | 0 | 48.3 | 77777 | 9 | 999999999 | 89 | 0.059 | 0 | 88 | 999 | 999 | 99
1988 | 4 | 1 | 13 | 0 | ?9?9?9?9E0?9?9?9?9?9?9?9?9?9?9?9?9?9?9?9*9*9*9*9*9 | 15.6 | -2.8 | 29 | 91900 | 1061 | 1368 | 307 | 832 | 991 | 63 | 87600 | 99400 | 10300 | 2200 | 240 | 2.6 | 0 | 0 | 48.3 | 77777 | 9 | 999999999 | 89 | 0.059 | 0 | 88 | 999 | 999 | 99
1988 | 4 | 1 | 14 | 0 | ?9?9?9?9E0?9?9?9?9?9?9?9?9?9?9?9?9?9?9?9*9*9*9*9*9 | 17.8 | -1.1 | 28 | 91700 | 1048 | 1368 | 318 | 822 | 987 | 66 | 86500 | 99000 | 10500 | 2230 | 50 | 2.6 | 0 | 0 | 48.3 | 77777 | 9 | 999999999 | 100 | 0.059 | 0 | 88 | 999 | 999 | 99
1988 | 4 | 1 | 15 | 0 | ?9?9?9?9E0?9?9?9?9?9?9?9?9?9?9?9?9?9?9?9*9*9*9*9*9 | 18.3 | -1.7 | 26 | 91700 | 970 | 1368 | 320 | 749 | 961 | 68 | 78700 | 96100 | 10500 | 2050 | 340 | 3.1 | 0 | 0 | 48.3 | 77777 | 9 | 999999999 | 100 | 0.059 | 0 | 88 | 999 | 999 | 99
1988 | 4 | 1 | 16 | 0 | ?9?9?9?9E0?9?9?9?9?9?9?9?9?9?9?9?9?9?9?9*9*9*9*9*9 | 18.9 | -2.2 | 24 | 91600 | 831 | 1368 | 322 | 617 | 910 | 65 | 65000 | 90200 | 10100 | 1730 | 40 | 2.6 | 0 | 0 | 48.3 | 77777 | 9 | 999999999 | 89 | 0.059 | 0 | 88 | 999 | 999 | 99
1988 | 4 | 1 | 17 | 0 | ?9?9?9?9E0?9?9?9?9?9?9?9?9?9?9?9?9?9?9?9*9*9*9*9*9 | 18.9 | -2.2 | 24 | 91500 | 641 | 1368 | 322 | 444 | 848 | 47 | 47100 | 82200 | 8500 | 1260 | 320 | 2.1 | 0 | 0 | 48.3 | 77777 | 9 | 999999999 | 89 | 0.059 | 0 | 88 | 999 | 999 | 99
1988 | 4 | 1 | 18 | 0 | ?9?9?9?9E0?9?9?9?9?9?9?9?9?9?9?9?9?9?9?9*9*9*9*9*9 | 18.9 | -2.2 | 24 | 91400 | 413 | 1368 | 322 | 246 | 709 | 33 | 26300 | 64000 | 6900 | 890 | 0 | 0 | 0 | 0 | 48.3 | 77777 | 9 | 999999999 | 89 | 0.059 | 0 | 88 | 999 | 999 | 99
1988 | 4 | 1 | 19 | 0 | ?9?9?9?9E0?9?9?9?9?9?9?9?9?9?9?9?9?9?9?9*9*9*9*9*9 | 17.2 | -2.2 | 27 | 91400 | 164 | 1368 | 315 | 68 | 366 | 25 | 7000 | 24200 | 4100 | 480 | 0 | 0 | 0 | 0 | 48.3 | 77777 | 9 | 999999999 | 89 | 0.059 | 0 | 88 | 999 | 999 | 99
1988 | 4 | 1 | 20 | 0 | ?9?9?9?9E0?9?9?9?9?9?9?9?9?9?9?9?9?9?9?9*9*9*9*9*9 | 9.4 | -0.6 | 50 | 91400 | 3 | 239 | 284 | 1 | 1 | 1 | 0 | 0 | 0 | 0 | 130 | 3.1 | 1 | 0 | 48.3 | 77777 | 9 | 999999999 | 100 | 0.059 | 0 | 88 | 999 | 999 | 99
1988 | 4 | 1 | 21 | 0 | ?9?9?9?9E0?9?9?9?9?9?9?9?9?9?9?9?9?9?9?9*9*9*9*9*9 | 8.9 | 0 | 54 | 91400 | 0 | 0 | 282 | 0 | 0 | 0 | 0 | 0 | 0 | 0 | 120 | 5.2 | 2 | 0 | 32.2 | 77777 | 9 | 999999999 | 110 | 0.059 | 0 | 88 | 999 | 999 | 99
1988 | 4 | 1 | 22 | 0 | ?9?9?9?9E0?9?9?9?9?9?9?9?9?9?9?9?9?9?9?9*9*9*9*9*9 | 8.9 | -0.6 | 52 | 91400 | 0 | 0 | 282 | 0 | 0 | 0 | 0 | 0 | 0 | 0 | 120 | 4.6 | 6 | 0 | 32.2 | 77777 | 9 | 999999999 | 100 | 0.059 | 0 | 88 | 999 | 999 | 99
1988 | 4 | 1 | 23 | 0 | ?9?9?9?9E0?9?9?9?9?9?9?9?9?9?9?9?9?9?9?9*9*9*9*9*9 | 10 | -0.6 | 48 | 91300 | 0 | 0 | 286 | 0 | 0 | 0 | 0 | 0 | 0 | 0 | 120 | 5.7 | 4 | 0 | 32.2 | 77777 | 9 | 999999999 | 100 | 0.059 | 0 | 88 | 999 | 999 | 99
1988 | 4 | 1 | 24 | 0 | ?9?9?9?9E0?9?9?9?9?9?9?9?9?9?9?9?9?9?9?9*9*9*9*9*9 | 9.4 | -1.1 | 48 | 91300 | 0 | 0 | 289 | 0 | 0 | 0 | 0 | 0 | 0 | 0 | 130 | 4.6 | 7 | 1 | 32.2 | 77777 | 9 | 999999999 | 100 | 0.059 | 0 | 88 | 999 | 999 | 99
1988 | 4 | 2 | 1 | 0 | ?9?9?9?9E0?9?9?9?9?9?9?9?9?9?9?9?9?9?9?9*9*9*9*9*9 | 8.9 | -1.1 | 50 | 91300 | 0 | 0 | 287 | 0 | 0 | 0 | 0 | 0 | 0 | 0 | 130 | 5.2 | 7 | 1 | 32.2 | 77777 | 9 | 999999999 | 100 | 0.05 | 0 | 88 | 999 | 999 | 99
1988 | 4 | 2 | 2 | 0 | ?9?9?9?9E0?9?9?9?9?9?9?9?9?9?9?9?9?9?9?9*9*9*9*9*9 | 8.9 | -2.2 | 46 | 91300 | 0 | 0 | 289 | 0 | 0 | 0 | 0 | 0 | 0 | 0 | 120 | 6.2 | 8 | 2 | 32.2 | 77777 | 9 | 999999999 | 89 | 0.05 | 0 | 88 | 999 | 999 | 99
1988 | 4 | 2 | 3 | 0 | ?9?9?9?9E0?9?9?9?9?9?9?9?9?9?9?9?9?9?9?9*9*9*9*9*9 | 8.9 | -2.2 | 46 | 91200 | 0 | 0 | 289 | 0 | 0 | 0 | 0 | 0 | 0 | 0 | 120 | 6.2 | 8 | 2 | 32.2 | 77777 | 9 | 999999999 | 89 | 0.05 | 0 | 88 | 999 | 999 | 99
1988 | 4 | 2 | 4 | 0 | ?9?9?9?9E0?9?9?9?9?9?9?9?9?9?9?9?9?9?9?9*9*9*9*9*9 | 8.3 | -2.2 | 48 | 91200 | 0 | 0 | 297 | 0 | 0 | 0 | 0 | 0 | 0 | 0 | 120 | 5.7 | 9 | 6 | 32.2 | 7620 | 9 | 999999999 | 89 | 0.05 | 0 | 88 | 999 | 999 | 99
1988 | 4 | 2 | 5 | 0 | ?9?9?9?9E0?9?9?9?9?9?9?9?9?9?9?9?9?9?9?9*9*9*9*9*9 | 7.2 | -2.2 | 52 | 91200 | 0 | 0 | 296 | 0 | 0 | 0 | 0 | 0 | 0 | 0 | 120 | 5.7 | 10 | 7 | 32.2 | 7620 | 9 | 999999999 | 89 | 0.05 | 0 | 88 | 999 | 999 | 99
1988 | 4 | 2 | 6 | 0 | ?9?9?9?9E0?9?9?9?9?9?9?9?9?9?9?9?9?9?9?9*9*9*9*9*9 | 8.3 | -2.2 | 48 | 91300 | 0 | 0 | 300 | 0 | 0 | 0 | 0 | 0 | 0 | 0 | 120 | 5.2 | 10 | 7 | 32.2 | 7620 | 9 | 999999999 | 89 | 0.05 | 0 | 88 | 999 | 999 | 99
1988 | 4 | 2 | 7 | 0 | ?9?9?9?9E0?9?9?9?9?9?9?9?9?9?9?9?9?9?9?9*9*9*9*9*9 | 7.2 | -1.7 | 54 | 91300 | 39 | 786 | 307 | 8 | 4 | 8 | 900 | 200 | 900 | 210 | 110 | 3.6 | 10 | 9 | 48.3 | 7620 | 9 | 999999999 | 100 | 0.05 | 0 | 88 | 999 | 999 | 99
1988 | 4 | 2 | 8 | 0 | ?9?9?9?9E0?9?9?9?9?9?9?9?9?9?9?9?9?9?9?9*9*9*9*9*9 | 7.8 | -1.1 | 54 | 91300 | 265 | 1367 | 320 | 60 | 1 | 60 | 6800 | 0 | 6800 | 2130 | 120 | 5.2 | 10 | 10 | 48.3 | 4570 | 9 | 999999999 | 100 | 0.05 | 0 | 88 | 999 | 999 | 99
1988 | 4 | 2 | 9 | 0 | ?9?9?9?9E0?9?9?9?9?9?9?9?9?9?9?9?9?9?9?9*9*9*9*9*9 | 11.1 | -0.6 | 45 | 91300 | 508 | 1367 | 314 | 219 | 150 | 163 | 23700 | 14500 | 18300 | 3770 | 110 | 5.2 | 10 | 7 | 48.3 | 7620 | 9 | 999999999 | 100 | 0.05 | 0 | 88 | 999 | 999 | 99
1988 | 4 | 2 | 10 | 0 | ?9?9?9?9E0?9?9?9?9?9?9?9?9?9?9?9?9?9?9?9*9*9*9*9*9 | 13.9 | -0.6 | 37 | 91300 | 723 | 1367 | 318 | 473 | 546 | 185 | 50100 | 55100 | 20800 | 4030 | 120 | 7.7 | 10 | 4 | 48.3 | 77777 | 9 | 999999999 | 100 | 0.05 | 0 | 88 | 999 | 999 | 99
1988 | 4 | 2 | 11 | 0 | ?9?9?9?9E0?9?9?9?9?9?9?9?9?9?9?9?9?9?9?9*9*9*9*9*9 | 17.2 | 0 | 31 | 91300 | 895 | 1367 | 331 | 625 | 632 | 212 | 64800 | 62900 | 23500 | 5210 | 150 | 4.1 | 10 | 3 | 48.3 | 77777 | 9 | 999999999 | 100 | 0.05 | 0 | 88 | 999 | 999 | 99
1988 | 4 | 2 | 12 | 0 | ?9?9?9?9E0?9?9?9?9?9?9?9?9?9?9?9?9?9?9?9*9*9*9*9*9 | 19.4 | -1.1 | 25 | 91300 | 1012 | 1367 | 358 | 665 | 437 | 341 | 71900 | 47200 | 36900 | 10650 | 30 | 2.1 | 10 | 8 | 48.3 | 7620 | 9 | 999999999 | 100 | 0.05 | 0 | 88 | 999 | 999 | 99
1988 | 4 | 2 | 13 | 0 | ?9?9?9?9E0?9?9?9?9?9?9?9?9?9?9?9?9?9?9?9*9*9*9*9*9 | 18.9 | -0.6 | 27 | 91200 | 1066 | 1367 | 374 | 390 | 28 | 368 | 45000 | 2700 | 42900 | 15510 | 350 | 3.1 | 10 | 10 | 48.3 | 6100 | 9 | 999999999 | 100 | 0.05 | 0 | 88 | 999 | 999 | 99
1988 | 4 | 2 | 14 | 0 | ?9?9?9?9E0?9?9?9?9?9?9?9?9?9?9?9?9?9?9?9*9*9*9*9*9 | 19.4 | -0.6 | 26 | 91200 | 1053 | 1367 | 376 | 467 | 86 | 401 | 51500 | 8900 | 44600 | 14960 | 330 | 2.6 | 10 | 10 | 48.3 | 6100 | 9 | 999999999 | 100 | 0.05 | 0 | 88 | 999 | 999 | 99
1988 | 4 | 2 | 15 | 0 | ?9?9?9?9E0?9?9?9?9?9?9?9?9?9?9?9?9?9?9?9*9*9*9*9*9 | 20.6 | 0 | 25 | 91100 | 974 | 1367 | 359 | 571 | 260 | 386 | 61900 | 27400 | 42400 | 11910 | 360 | 2.1 | 10 | 7 | 48.3 | 6100 | 9 | 999999999 | 100 | 0.05 | 0 | 88 | 999 | 999 | 99
1988 | 4 | 2 | 16 | 0 | ?9?9?9?9E0?9?9?9?9?9?9?9?9?9?9?9?9?9?9?9*9*9*9*9*9 | 20 | 0.6 | 27 | 91000 | 835 | 1367 | 350 | 466 | 273 | 299 | 49600 | 29000 | 31800 | 7790 | 20 | 2.6 | 10 | 5 | 48.3 | 77777 | 9 | 999999999 | 110 | 0.05 | 0 | 88 | 999 | 999 | 99
1988 | 4 | 2 | 17 | 0 | ?9?9?9?9E0?9?9?9?9?9?9?9?9?9?9?9?9?9?9?9*9*9*9*9*9 | 20 | 0.6 | 27 | 90900 | 645 | 1367 | 350 | 349 | 249 | 232 | 37800 | 25200 | 25800 | 5670 | 300 | 4.6 | 10 | 5 | 48.3 | 77777 | 9 | 999999999 | 110 | 0.05 | 0 | 88 | 999 | 999 | 99
1988 | 4 | 2 | 18 | 0 | ?9?9?9?9E0?9?9?9?9?9?9?9?9?9?9?9?9?9?9?9*9*9*9*9*9 | 18.9 | 1.1 | 31 | 90900 | 417 | 1367 | 366 | 97 | 14 | 93 | 11100 | 800 | 10900 | 3560 | 10 | 2.1 | 10 | 9 | 48.3 | 3050 | 9 | 999999999 | 110 | 0.05 | 0 | 88 | 999 | 999 | 99
1988 | 4 | 2 | 19 | 0 | ?9?9?9?9E0?9?9?9?9?9?9?9?9?9?9?9?9?9?9?9*9*9*9*9*9 | 17.8 | 0 | 30 | 90900 | 169 | 1367 | 369 | 17 | 0 | 17 | 2000 | 0 | 2000 | 670 | 310 | 3.1 | 10 | 10 | 48.3 | 3350 | 9 | 999999999 | 100 | 0.05 | 0 | 88 | 999 | 999 | 99
1988 | 4 | 2 | 20 | 0 | ?9?9?9?9E0?9?9?9?9?9?9?9?9?9?9?9?9?9?9?9*9*9*9*9*9 | 16.7 | 0.6 | 34 | 91000 | 4 | 262 | 364 | 1 | 0 | 1 | 0 | 0 | 0 | 0 | 250 | 8.8 | 10 | 10 | 32.2 | 1980 | 9 | 999999999 | 110 | 0.05 | 0 | 88 | 999 | 999 | 99
1988 | 4 | 2 | 21 | 0 | ?9?9?9?9E0?9?9?9?9?9?9?9?9?9?9?9?9?9?9?9*9*9*9*9*9 | 15 | 2.8 | 44 | 91100 | 0 | 0 | 359 | 0 | 0 | 0 | 0 | 0 | 0 | 0 | 280 | 5.2 | 10 | 10 | 24.1 | 1680 | 9 | 999999999 | 120 | 0.05 | 0 | 88 | 999 | 999 | 99
1988 | 4 | 2 | 22 | 0 | ?9?9?9?9E0?9?9?9?9?9?9?9?9?9?9?9?9?9?9?9*9*9*9*9*9 | 12.2 | 5.6 | 64 | 91000 | 0 | 0 | 348 | 0 | 0 | 0 | 0 | 0 | 0 | 0 | 110 | 4.1 | 10 | 10 | 24.1 | 1680 | 9 | 999999999 | 150 | 0.05 | 0 | 88 | 999 | 999 | 99
1988 | 4 | 2 | 23 | 0 | ?9?9?9?9E0?9?9?9?9?9?9?9?9?9?9?9?9?9?9?9*9*9*9*9*9 | 11.7 | 6.1 | 69 | 91000 | 0 | 0 | 346 | 0 | 0 | 0 | 0 | 0 | 0 | 0 | 200 | 2.1 | 10 | 10 | 24.1 | 1680 | 9 | 999999999 | 150 | 0.05 | 0 | 88 | 999 | 999 | 99
1988 | 4 | 2 | 24 | 0 | ?9?9?9?9E0?9?9?9?9?9?9?9?9?9?9?9?9?9?9?9*9*9*9*9*9 | 10 | 7.2 | 83 | 91100 | 0 | 0 | 339 | 0 | 0 | 0 | 0 | 0 | 0 | 0 | 180 | 3.6 | 10 | 10 | 16.1 | 1460 | 9 | 999999999 | 160 | 0.05 | 0 | 88 | 999 | 999 | 99
1988 | 4 | 3 | 1 | 0 | ?9?9?9?9E0?9?9?9?9?9?9?9?9?9?9?9?9?9?9?9*9*9*9*9*9 | 10 | 7.2 | 83 | 91100 | 0 | 0 | 339 | 0 | 0 | 0 | 0 | 0 | 0 | 0 | 170 | 3.1 | 10 | 10 | 16.1 | 1460 | 9 | 999999999 | 160 | 0.051 | 0 | 88 | 999 | 999 | 99
1988 | 4 | 3 | 2 | 0 | ?9?9?9?9E0?9?9?9?9?9?9?9?9?9?9?9?9?9?9?9*9*9*9*9*9 | 9.4 | 7.2 | 86 | 91000 | 0 | 0 | 336 | 0 | 0 | 0 | 0 | 0 | 0 | 0 | 100 | 3.6 | 10 | 10 | 16.1 | 1460 | 9 | 999999999 | 160 | 0.051 | 0 | 88 | 999 | 999 | 99
1988 | 4 | 3 | 3 | 0 | ?9?9?9?9E0?9?9?9?9?9?9?9?9?9?9?9?9?9?9?9*9*9*9*9*9 | 9.4 | 7.2 | 86 | 91000 | 0 | 0 | 336 | 0 | 0 | 0 | 0 | 0 | 0 | 0 | 110 | 3.6 | 10 | 10 | 16.1 | 1400 | 9 | 999999999 | 160 | 0.051 | 0 | 88 | 999 | 999 | 99
1988 | 4 | 3 | 4 | 0 | ?9?9?9?9E0?9?9?9?9?9?9?9?9?9?9?9?9?9?9?9*9*9*9*9*9 | 8.9 | 7.2 | 89 | 90900 | 0 | 0 | 334 | 0 | 0 | 0 | 0 | 0 | 0 | 0 | 110 | 4.1 | 10 | 10 | 19.3 | 1460 | 9 | 999999999 | 160 | 0.051 | 0 | 88 | 999 | 999 | 99
1988 | 4 | 3 | 5 | 0 | ?9?9?9?9E0?9?9?9?9?9?9?9?9?9?9?9?9?9?9?9*9*9*9*9*9 | 8.9 | 7.2 | 89 | 90800 | 0 | 0 | 334 | 0 | 0 | 0 | 0 | 0 | 0 | 0 | 100 | 3.6 | 10 | 10 | 19.3 | 1460 | 9 | 999999999 | 160 | 0.051 | 0 | 88 | 999 | 999 | 99
1988 | 4 | 3 | 6 | 0 | ?9?9?9?9E0?9?9?9?9?9?9?9?9?9?9?9?9?9?9?9*9*9*9*9*9 | 8.9 | 7.2 | 89 | 90800 | 0 | 0 | 334 | 0 | 0 | 0 | 0 | 0 | 0 | 0 | 110 | 3.6 | 10 | 10 | 16.1 | 1400 | 9 | 999999999 | 160 | 0.051 | 0 | 88 | 999 | 999 | 99
1988 | 4 | 3 | 7 | 0 | ?9?9?9?9E0?9?9?9?9?9?9?9?9?9?9?9?9?9?9?9*9*9*9*9*9 | 8.9 | 7.2 | 89 | 90800 | 43 | 831 | 334 | 2 | 2 | 2 | 200 | 100 | 200 | 60 | 120 | 4.1 | 10 | 10 | 16.1 | 1460 | 9 | 999999999 | 160 | 0.051 | 0 | 88 | 999 | 999 | 99
1988 | 4 | 3 | 8 | 0 | ?9?9?9?9E0?9?9?9?9?9?9?9?9?9?9?9?9?9?9?9*9*9*9*9*9 | 8.9 | 7.2 | 89 | 90700 | 272 | 1367 | 334 | 13 | 1 | 13 | 1700 | 0 | 1700 | 570 | 120 | 5.2 | 10 | 10 | 16.1 | 1310 | 9 | 999999999 | 160 | 0.051 | 0 | 88 | 999 | 999 | 99
1988 | 4 | 3 | 9 | 0 | ?9?9?9?9E0?9?9?9?9?9?9?9?9?9?9?9?9?9?9?9*9*9*9*9*9 | 9.4 | 7.8 | 90 | 90700 | 515 | 1367 | 337 | 46 | 1 | 46 | 5700 | 0 | 5700 | 2120 | 130 | 6.7 | 10 | 10 | 32.2 | 1460 | 9 | 999999999 | 170 | 0.051 | 0 | 88 | 999 | 999 | 99
1988 | 4 | 3 | 10 | 0 | ?9?9?9?9E0?9?9?9?9?9?9?9?9?9?9?9?9?9?9?9*9*9*9*9*9 | 10 | 7.8 | 86 | 90700 | 730 | 1367 | 340 | 116 | 1 | 115 | 13800 | 100 | 13800 | 5360 | 150 | 6.7 | 10 | 10 | 32.2 | 1520 | 9 | 999999999 | 170 | 0.051 | 0 | 88 | 999 | 999 | 99
1988 | 4 | 3 | 11 | 0 | ?9?9?9?9E0?9?9?9?9?9?9?9?9?9?9?9?9?9?9?9*9*9*9*9*9 | 11.7 | 7.8 | 77 | 90600 | 901 | 1367 | 348 | 319 | 19 | 306 | 36400 | 1800 | 35200 | 12480 | 150 | 8.8 | 10 | 10 | 24.1 | 1520 | 9 | 999999999 | 170 | 0.051 | 0 | 88 | 999 | 999 | 99
1988 | 4 | 3 | 12 | 0 | ?9?9?9?9E0?9?9?9?9?9?9?9?9?9?9?9?9?9?9?9*9*9*9*9*9 | 8.3 | 6.1 | 86 | 90800 | 1018 | 1367 | 330 | 123 | 6 | 119 | 15400 | 400 | 15100 | 6210 | 310 | 5.7 | 10 | 10 | 16.1 | 980 | 9 | 999999999 | 150 | 0.051 | 0 | 88 | 999 | 999 | 99
1988 | 4 | 3 | 13 | 0 | ?9?9?9?9E0?9?9?9?9?9?9?9?9?9?9?9?9?9?9?9*9*9*9*9*9 | 9.4 | 5.6 | 77 | 90700 | 1071 | 1367 | 335 | 236 | 3 | 234 | 28300 | 200 | 28100 | 11220 | 50 | 2.6 | 10 | 10 | 24.1 | 1520 | 9 | 999999999 | 150 | 0.051 | 0 | 88 | 999 | 999 | 99
1988 | 4 | 3 | 14 | 0 | ?9?9?9?9E0?9?9?9?9?9?9?9?9?9?9?9?9?9?9?9*9*9*9*9*9 | 9.4 | 6.1 | 80 | 90600 | 1058 | 1367 | 335 | 165 | 2 | 163 | 20200 | 100 | 20100 | 8280 | 120 | 5.7 | 10 | 10 | 40.2 | 1520 | 9 | 999999999 | 150 | 0.051 | 0 | 88 | 999 | 999 | 99
1988 | 4 | 3 | 15 | 0 | ?9?9?9?9E0?9?9?9?9?9?9?9?9?9?9?9?9?9?9?9*9*9*9*9*9 | 11.1 | 6.1 | 72 | 90600 | 979 | 1367 | 343 | 201 | 3 | 199 | 24000 | 200 | 23900 | 9530 | 110 | 3.1 | 10 | 10 | 40.2 | 1520 | 9 | 999999999 | 150 | 0.051 | 0 | 88 | 999 | 999 | 99
1988 | 4 | 3 | 16 | 0 | ?9?9?9?9E0?9?9?9?9?9?9?9?9?9?9?9?9?9?9?9*9*9*9*9*9 | 11.7 | 5.6 | 66 | 90600 | 840 | 1367 | 336 | 159 | 6 | 155 | 18900 | 500 | 18600 | 7290 | 190 | 2.1 | 10 | 9 | 48.3 | 2740 | 9 | 999999999 | 150 | 0.051 | 0 | 88 | 999 | 999 | 99
1988 | 4 | 3 | 17 | 0 | ?9?9?9?9E0?9?9?9?9?9?9?9?9?9?9?9?9?9?9?9*9*9*9*9*9 | 13.3 | 3.9 | 53 | 90500 | 650 | 1367 | 342 | 218 | 36 | 201 | 24000 | 3600 | 22300 | 5910 | 250 | 6.2 | 10 | 9 | 48.3 | 3350 | 9 | 999999999 | 129 | 0.051 | 0 | 88 | 999 | 999 | 99
1988 | 4 | 3 | 18 | 0 | ?9?9?9?9E0?9?9?9?9?9?9?9?9?9?9?9?9?9?9?9*9*9*9*9*9 | 11.1 | 3.9 | 61 | 90500 | 422 | 1367 | 319 | 129 | 6 | 127 | 14300 | 400 | 14200 | 4430 | 360 | 5.2 | 10 | 7 | 48.3 | 3350 | 9 | 999999999 | 129 | 0.051 | 0 | 88 | 999 | 999 | 99
1988 | 4 | 3 | 19 | 0 | ?9?9?9?9E0?9?9?9?9?9?9?9?9?9?9?9?9?9?9?9*9*9*9*9*9 | 11.1 | 1.7 | 53 | 90500 | 174 | 1367 | 317 | 44 | 2 | 44 | 4900 | 0 | 4900 | 1450 | 360 | 6.2 | 10 | 7 | 48.3 | 2590 | 9 | 999999999 | 120 | 0.051 | 0 | 88 | 999 | 999 | 99
1988 | 4 | 3 | 20 | 0 | ?9?9?9?9E0?9?9?9?9?9?9?9?9?9?9?9?9?9?9?9*9*9*9*9*9 | 10 | 2.2 | 59 | 90600 | 5 | 285 | 313 | 2 | 1 | 2 | 0 | 0 | 0 | 0 | 350 | 2.6 | 10 | 7 | 32.2 | 3350 | 9 | 999999999 | 120 | 0.051 | 0 | 88 | 999 | 999 | 99
1988 | 4 | 3 | 21 | 0 | ?9?9?9?9E0?9?9?9?9?9?9?9?9?9?9?9?9?9?9?9*9*9*9*9*9 | 9.4 | 1.7 | 59 | 90600 | 0 | 0 | 309 | 0 | 0 | 0 | 0 | 0 | 0 | 0 | 20 | 1.5 | 10 | 7 | 24.1 | 3350 | 9 | 999999999 | 120 | 0.051 | 0 | 88 | 999 | 999 | 99
1988 | 4 | 3 | 22 | 0 | ?9?9?9?9E0?9?9?9?9?9?9?9?9?9?9?9?9?9?9?9*9*9*9*9*9 | 7.2 | 2.2 | 71 | 90700 | 0 | 0 | 292 | 0 | 0 | 0 | 0 | 0 | 0 | 0 | 190 | 1.5 | 4 | 4 | 24.1 | 77777 | 9 | 999999999 | 120 | 0.051 | 0 | 88 | 999 | 999 | 99
1988 | 4 | 3 | 23 | 0 | ?9?9?9?9E0?9?9?9?9?9?9?9?9?9?9?9?9?9?9?9*9*9*9*9*9 | 6.1 | 3.3 | 83 | 90700 | 0 | 0 | 308 | 0 | 0 | 0 | 0 | 0 | 0 | 0 | 150 | 1.5 | 10 | 9 | 24.1 | 3350 | 9 | 999999999 | 129 | 0.051 | 0 | 88 | 999 | 999 | 99
1988 | 4 | 3 | 24 | 0 | ?9?9?9?9E0?9?9?9?9?9?9?9?9?9?9?9?9?9?9?9*9*9*9*9*9 | 6.7 | 3.9 | 83 | 90800 | 0 | 0 | 320 | 0 | 0 | 0 | 0 | 0 | 0 | 0 | 130 | 2.6 | 10 | 10 | 24.1 | 2290 | 9 | 999999999 | 129 | 0.051 | 0 | 88 | 999 | 999 | 99
1988 | 4 | 4 | 1 | 0 | ?9?9?9?9E0?9?9?9?9?9?9?9?9?9?9?9?9?9?9?9*9*9*9*9*9 | 6.7 | 3.9 | 83 | 90800 | 0 | 0 | 320 | 0 | 0 | 0 | 0 | 0 | 0 | 0 | 120 | 2.6 | 10 | 10 | 24.1 | 2130 | 9 | 999999999 | 129 | 0.051 | 0 | 88 | 999 | 999 | 99
1988 | 4 | 4 | 2 | 0 | ?9?9?9?9E0?9?9?9?9?9?9?9?9?9?9?9?9?9?9?9*9*9*9*9*9 | 7.2 | 2.8 | 74 | 90800 | 0 | 0 | 312 | 0 | 0 | 0 | 0 | 0 | 0 | 0 | 120 | 2.6 | 9 | 9 | 24.1 | 3050 | 9 | 999999999 | 120 | 0.051 | 0 | 88 | 999 | 999 | 99
1988 | 4 | 4 | 3 | 0 | ?9?9?9?9E0?9?9?9?9?9?9?9?9?9?9?9?9?9?9?9*9*9*9*9*9 | 7.2 | 2.2 | 71 | 90900 | 0 | 0 | 321 | 0 | 0 | 0 | 0 | 0 | 0 | 0 | 0 | 0 | 10 | 10 | 24.1 | 2740 | 9 | 999999999 | 120 | 0.051 | 0 | 88 | 999 | 999 | 99
1988 | 4 | 4 | 4 | 0 | ?9?9?9?9E0?9?9?9?9?9?9?9?9?9?9?9?9?9?9?9*9*9*9*9*9 | 5.6 | -1.1 | 63 | 91000 | 0 | 0 | 280 | 0 | 0 | 0 | 0 | 0 | 0 | 0 | 290 | 4.1 | 3 | 3 | 24.1 | 77777 | 9 | 999999999 | 100 | 0.051 | 0 | 88 | 999 | 999 | 99
1988 | 4 | 4 | 5 | 0 | ?9?9?9?9E0?9?9?9?9?9?9?9?9?9?9?9?9?9?9?9*9*9*9*9*9 | 4.4 | -2.8 | 60 | 91100 | 0 | 0 | 280 | 0 | 0 | 0 | 0 | 0 | 0 | 0 | 300 | 2.6 | 6 | 6 | 24.1 | 2740 | 9 | 999999999 | 89 | 0.051 | 0 | 88 | 999 | 999 | 99
1988 | 4 | 4 | 6 | 0 | ?9?9?9?9E0?9?9?9?9?9?9?9?9?9?9?9?9?9?9?9*9*9*9*9*9 | 4.4 | -3.3 | 57 | 91100 | 0 | 0 | 280 | 0 | 0 | 0 | 0 | 0 | 0 | 0 | 290 | 2.6 | 6 | 6 | 24.1 | 2740 | 9 | 999999999 | 89 | 0.051 | 0 | 88 | 999 | 999 | 99
1988 | 4 | 4 | 7 | 0 | ?9?9?9?9E0?9?9?9?9?9?9?9?9?9?9?9?9?9?9?9*9*9*9*9*9 | 4.4 | -3.9 | 55 | 91200 | 47 | 876 | 277 | 13 | 15 | 11 | 1400 | 600 | 1300 | 230 | 290 | 4.6 | 5 | 5 | 48.3 | 77777 | 9 | 999999999 | 80 | 0.051 | 0 | 88 | 999 | 999 | 99
1988 | 4 | 4 | 8 | 0 | ?9?9?9?9E0?9?9?9?9?9?9?9?9?9?9?9?9?9?9?9*9*9*9*9*9 | 5 | -3.3 | 55 | 91300 | 279 | 1366 | 280 | 158 | 489 | 59 | 16200 | 37400 | 8500 | 1040 | 300 | 5.2 | 5 | 5 | 56.3 | 77777 | 9 | 999999999 | 89 | 0.051 | 0 | 88 | 999 | 999 | 99
1988 | 4 | 4 | 9 | 0 | ?9?9?9?9E0?9?9?9?9?9?9?9?9?9?9?9?9?9?9?9*9*9*9*9*9 | 6.1 | -2.8 | 53 | 91400 | 522 | 1366 | 280 | 366 | 817 | 56 | 38700 | 76800 | 9300 | 1220 | 300 | 7.2 | 3 | 3 | 56.3 | 77777 | 9 | 999999999 | 89 | 0.051 | 0 | 88 | 999 | 999 | 99
1988 | 4 | 4 | 10 | 0 | ?9?9?9?9E0?9?9?9?9?9?9?9?9?9?9?9?9?9?9?9*9*9*9*9*9 | 7.2 | -2.2 | 52 | 91400 | 736 | 1366 | 283 | 570 | 940 | 64 | 60000 | 92300 | 10100 | 1580 | 310 | 7.2 | 2 | 2 | 56.3 | 77777 | 9 | 999999999 | 89 | 0.051 | 0 | 88 | 999 | 999 | 99
1988 | 4 | 4 | 11 | 0 | ?9?9?9?9E0?9?9?9?9?9?9?9?9?9?9?9?9?9?9?9*9*9*9*9*9 | 7.8 | -5 | 40 | 91500 | 907 | 1366 | 287 | 672 | 860 | 102 | 69900 | 85400 | 13000 | 2240 | 340 | 6.2 | 4 | 4 | 56.3 | 77777 | 9 | 999999999 | 80 | 0.051 | 0 | 88 | 999 | 999 | 99
1988 | 4 | 4 | 12 | 0 | ?9?9?9?9E0?9?9?9?9?9?9?9?9?9?9?9?9?9?9?9*9*9*9*9*9 | 6.7 | -2.8 | 51 | 91500 | 1023 | 1366 | 298 | 594 | 443 | 262 | 63600 | 46100 | 29000 | 8220 | 320 | 12.4 | 8 | 8 | 56.3 | 1520 | 9 | 999999999 | 89 | 0.051 | 0 | 88 | 999 | 999 | 99
1988 | 4 | 4 | 13 | 0 | ?9?9?9?9E0?9?9?9?9?9?9?9?9?9?9?9?9?9?9?9*9*9*9*9*9 | 7.8 | -3.3 | 46 | 91500 | 1076 | 1366 | 294 | 538 | 293 | 307 | 59100 | 31800 | 34000 | 10380 | 260 | 7.2 | 6 | 6 | 56.3 | 1520 | 9 | 999999999 | 89 | 0.051 | 0 | 88 | 999 | 999 | 99
1988 | 4 | 4 | 14 | 0 | ?9?9?9?9E0?9?9?9?9?9?9?9?9?9?9?9?9?9?9?9*9*9*9*9*9 | 8.9 | -5.6 | 36 | 91500 | 1063 | 1366 | 296 | 602 | 471 | 235 | 65600 | 49200 | 27200 | 7890 | 300 | 6.2 | 6 | 6 | 56.3 | 1520 | 9 | 999999999 | 80 | 0.051 | 0 | 88 | 999 | 999 | 99
1988 | 4 | 4 | 15 | 0 | ?9?9?9?9E0?9?9?9?9?9?9?9?9?9?9?9?9?9?9?9*9*9*9*9*9 | 9.4 | -6.7 | 32 | 91500 | 984 | 1366 | 297 | 718 | 764 | 168 | 76400 | 77800 | 20200 | 4930 | 320 | 8.2 | 6 | 6 | 56.3 | 1520 | 9 | 999999999 | 69 | 0.051 | 0 | 88 | 999 | 999 | 99
1988 | 4 | 4 | 16 | 0 | ?9?9?9?9E0?9?9?9?9?9?9?9?9?9?9?9?9?9?9?9*9*9*9*9*9 | 10.6 | -5.6 | 32 | 91500 | 844 | 1366 | 293 | 407 | 377 | 174 | 44200 | 38800 | 20100 | 4150 | 310 | 7.2 | 2 | 2 | 48.3 | 77777 | 9 | 999999999 | 80 | 0.051 | 0 | 88 | 999 | 999 | 99
1988 | 4 | 4 | 17 | 0 | ?9?9?9?9E0?9?9?9?9?9?9?9?9?9?9?9?9?9?9?9*9*9*9*9*9 | 10 | -5 | 35 | 91600 | 654 | 1366 | 316 | 284 | 207 | 185 | 31200 | 21100 | 21000 | 4540 | 310 | 10.3 | 9 | 9 | 80.5 | 1980 | 9 | 999999999 | 80 | 0.051 | 0 | 88 | 999 | 999 | 99
1988 | 4 | 4 | 18 | 0 | ?9?9?9?9E0?9?9?9?9?9?9?9?9?9?9?9?9?9?9?9*9*9*9*9*9 | 9.4 | -3.9 | 39 | 91600 | 427 | 1366 | 300 | 231 | 470 | 85 | 23800 | 41700 | 10800 | 1560 | 350 | 5.7 | 7 | 6 | 80.5 | 3050 | 9 | 999999999 | 80 | 0.051 | 0 | 88 | 999 | 999 | 99
1988 | 4 | 4 | 19 | 0 | ?9?9?9?9E0?9?9?9?9?9?9?9?9?9?9?9?9?9?9?9*9*9*9*9*9 | 8.3 | -4.4 | 41 | 91700 | 178 | 1366 | 287 | 74 | 333 | 31 | 7700 | 21300 | 4900 | 560 | 350 | 4.1 | 4 | 3 | 80.5 | 77777 | 9 | 999999999 | 80 | 0.051 | 0 | 88 | 999 | 999 | 99
1988 | 4 | 4 | 20 | 0 | ?9?9?9?9E0?9?9?9?9?9?9?9?9?9?9?9?9?9?9?9*9*9*9*9*9 | 6.7 | -3.9 | 47 | 91800 | 6 | 330 | 275 | 3 | 15 | 1 | 0 | 0 | 0 | 0 | 350 | 4.1 | 6 | 1 | 80.5 | 77777 | 9 | 999999999 | 80 | 0.051 | 0 | 88 | 999 | 999 | 99
1988 | 4 | 4 | 21 | 0 | ?9?9?9?9E0?9?9?9?9?9?9?9?9?9?9?9?9?9?9?9*9*9*9*9*9 | 5 | -3.3 | 55 | 91900 | 0 | 0 | 264 | 0 | 0 | 0 | 0 | 0 | 0 | 0 | 330 | 2.1 | 2 | 0 | 32.2 | 77777 | 9 | 999999999 | 89 | 0.051 | 0 | 88 | 999 | 999 | 99
1988 | 4 | 4 | 22 | 0 | ?9?9?9?9E0?9?9?9?9?9?9?9?9?9?9?9?9?9?9?9*9*9*9*9*9 | 3.9 | -2.8 | 62 | 92000 | 0 | 0 | 260 | 0 | 0 | 0 | 0 | 0 | 0 | 0 | 290 | 2.1 | 2 | 0 | 32.2 | 77777 | 9 | 999999999 | 89 | 0.051 | 0 | 88 | 999 | 999 | 99
1988 | 4 | 4 | 23 | 0 | ?9?9?9?9E0?9?9?9?9?9?9?9?9?9?9?9?9?9?9?9*9*9*9*9*9 | 1.1 | -2.8 | 76 | 92100 | 0 | 0 | 250 | 0 | 0 | 0 | 0 | 0 | 0 | 0 | 210 | 2.6 | 2 | 0 | 32.2 | 77777 | 9 | 999999999 | 89 | 0.051 | 0 | 88 | 999 | 999 | 99
1988 | 4 | 4 | 24 | 0 | ?9?9?9?9E0?9?9?9?9?9?9?9?9?9?9?9?9?9?9?9*9*9*9*9*9 | 0.6 | -3.9 | 73 | 92100 | 0 | 0 | 247 | 0 | 0 | 0 | 0 | 0 | 0 | 0 | 140 | 2.6 | 0 | 0 | 24.1 | 77777 | 9 | 999999999 | 89 | 0.051 | 0 | 88 | 999 | 999 | 99
1988 | 4 | 5 | 1 | 0 | ?9?9?9?9E0?9?9?9?9?9?9?9?9?9?9?9?9?9?9?9*9*9*9*9*9 | 0 | -3.3 | 79 | 92200 | 0 | 0 | 245 | 0 | 0 | 0 | 0 | 0 | 0 | 0 | 160 | 2.1 | 0 | 0 | 24.1 | 77777 | 9 | 999999999 | 89 | 0.051 | 0 | 88 | 999 | 999 | 99
1988 | 4 | 5 | 2 | 0 | ?9?9?9?9E0?9?9?9?9?9?9?9?9?9?9?9?9?9?9?9*9*9*9*9*9 | -0.6 | -2.8 | 85 | 92200 | 0 | 0 | 244 | 0 | 0 | 0 | 0 | 0 | 0 | 0 | 150 | 2.6 | 0 | 0 | 24.1 | 77777 | 9 | 999999999 | 89 | 0.051 | 0 | 88 | 999 | 999 | 99
1988 | 4 | 5 | 3 | 0 | ?9?9?9?9E0?9?9?9?9?9?9?9?9?9?9?9?9?9?9?9*9*9*9*9*9 | -1.1 | -3.9 | 82 | 92200 | 0 | 0 | 249 | 0 | 0 | 0 | 0 | 0 | 0 | 0 | 130 | 2.6 | 3 | 2 | 24.1 | 77777 | 9 | 999999999 | 89 | 0.051 | 0 | 88 | 999 | 999 | 99
1988 | 4 | 5 | 4 | 0 | ?9?9?9?9E0?9?9?9?9?9?9?9?9?9?9?9?9?9?9?9*9*9*9*9*9 | 2.2 | -3.9 | 64 | 92300 | 0 | 0 | 292 | 0 | 0 | 0 | 0 | 0 | 0 | 0 | 140 | 3.6 | 10 | 10 | 24.1 | 2740 | 9 | 999999999 | 80 | 0.051 | 0 | 88 | 999 | 999 | 99
1988 | 4 | 5 | 5 | 0 | ?9?9?9?9E0?9?9?9?9?9?9?9?9?9?9?9?9?9?9?9*9*9*9*9*9 | 1.7 | -2.8 | 73 | 92300 | 0 | 0 | 291 | 0 | 0 | 0 | 0 | 0 | 0 | 0 | 120 | 2.6 | 10 | 10 | 24.1 | 2740 | 9 | 999999999 | 89 | 0.051 | 0 | 88 | 999 | 999 | 99
1988 | 4 | 5 | 6 | 0 | ?9?9?9?9E0?9?9?9?9?9?9?9?9?9?9?9?9?9?9?9*9*9*9*9*9 | 2.8 | -3.9 | 62 | 92300 | 0 | 0 | 286 | 0 | 0 | 0 | 0 | 0 | 0 | 0 | 120 | 2.1 | 9 | 9 | 32.2 | 2740 | 9 | 999999999 | 89 | 0.051 | 0 | 88 | 999 | 999 | 99
1988 | 4 | 5 | 7 | 0 | ?9?9?9?9E0?9?9?9?9?9?9?9?9?9?9?9?9?9?9?9*9*9*9*9*9 | 2.2 | -4.4 | 62 | 92400 | 52 | 899 | 263 | 25 | 159 | 9 | 2000 | 8600 | 1500 | 210 | 120 | 3.1 | 3 | 3 | 40.2 | 77777 | 9 | 999999999 | 80 | 0.051 | 0 | 88 | 999 | 999 | 99
1988 | 4 | 5 | 8 | 0 | ?9?9?9?9E0?9?9?9?9?9?9?9?9?9?9?9?9?9?9?9*9*9*9*9*9 | 5 | -3.9 | 53 | 92500 | 286 | 1365 | 277 | 154 | 351 | 81 | 15800 | 26800 | 10200 | 1510 | 110 | 4.1 | 7 | 4 | 80.5 | 2290 | 9 | 999999999 | 89 | 0.051 | 0 | 88 | 999 | 999 | 99
1988 | 4 | 5 | 9 | 0 | ?9?9?9?9E0?9?9?9?9?9?9?9?9?9?9?9?9?9?9?9*9*9*9*9*9 | 7.8 | -5 | 40 | 92500 | 528 | 1365 | 285 | 360 | 681 | 98 | 37500 | 63900 | 12700 | 1890 | 100 | 4.1 | 7 | 3 | 80.5 | 77777 | 9 | 999999999 | 80 | 0.051 | 0 | 88 | 999 | 999 | 99
1988 | 4 | 5 | 10 | 0 | ?9?9?9?9E0?9?9?9?9?9?9?9?9?9?9?9?9?9?9?9*9*9*9*9*9 | 9.4 | -4.4 | 38 | 92500 | 742 | 1365 | 289 | 557 | 869 | 85 | 59200 | 86300 | 12200 | 1950 | 120 | 4.6 | 9 | 2 | 80.5 | 77777 | 9 | 999999999 | 80 | 0.051 | 0 | 88 | 999 | 999 | 99
1988 | 4 | 5 | 11 | 0 | ?9?9?9?9E0?9?9?9?9?9?9?9?9?9?9?9?9?9?9?9*9*9*9*9*9 | 11.1 | -4.4 | 34 | 92600 | 913 | 1365 | 299 | 620 | 535 | 263 | 65400 | 55200 | 28400 | 7030 | 120 | 5.7 | 10 | 3 | 80.5 | 77777 | 9 | 999999999 | 80 | 0.051 | 0 | 88 | 999 | 999 | 99
1988 | 4 | 5 | 12 | 0 | ?9?9?9?9E0?9?9?9?9?9?9?9?9?9?9?9?9?9?9?9*9*9*9*9*9 | 12.8 | -3.9 | 31 | 92500 | 1029 | 1365 | 307 | 709 | 583 | 270 | 75900 | 60700 | 30000 | 8580 | 180 | 5.2 | 10 | 3 | 80.5 | 77777 | 9 | 999999999 | 80 | 0.051 | 0 | 88 | 999 | 999 | 99
1988 | 4 | 5 | 13 | 0 | ?9?9?9?9E0?9?9?9?9?9?9?9?9?9?9?9?9?9?9?9*9*9*9*9*9 | 15 | -5 | 25 | 92500 | 1081 | 1365 | 315 | 814 | 854 | 138 | 86500 | 86300 | 18000 | 4590 | 310 | 1.5 | 10 | 3 | 80.5 | 77777 | 9 | 999999999 | 80 | 0.051 | 0 | 88 | 999 | 999 | 99
1988 | 4 | 5 | 14 | 0 | ?9?9?9?9E0?9?9?9?9?9?9?9?9?9?9?9?9?9?9?9*9*9*9*9*9 | 15 | -5.6 | 24 | 92500 | 1067 | 1365 | 314 | 713 | 561 | 274 | 76500 | 58500 | 30700 | 9390 | 130 | 1.5 | 9 | 3 | 80.5 | 77777 | 9 | 999999999 | 80 | 0.051 | 0 | 88 | 999 | 999 | 99
1988 | 4 | 5 | 15 | 0 | ?9?9?9?9E0?9?9?9?9?9?9?9?9?9?9?9?9?9?9?9*9*9*9*9*9 | 16.1 | -5 | 23 | 92400 | 988 | 1365 | 320 | 764 | 796 | 188 | 80700 | 80700 | 22200 | 5490 | 10 | 2.1 | 9 | 3 | 80.5 | 77777 | 9 | 999999999 | 80 | 0.051 | 0 | 88 | 999 | 999 | 99
1988 | 4 | 5 | 16 | 0 | ?9?9?9?9E0?9?9?9?9?9?9?9?9?9?9?9?9?9?9?9*9*9*9*9*9 | 17.2 | -3.3 | 25 | 92300 | 848 | 1365 | 327 | 656 | 918 | 86 | 68500 | 91000 | 11800 | 1980 | 150 | 3.6 | 9 | 3 | 80.5 | 77777 | 9 | 999999999 | 89 | 0.051 | 0 | 88 | 999 | 999 | 99
1988 | 4 | 5 | 17 | 0 | ?9?9?9?9E0?9?9?9?9?9?9?9?9?9?9?9?9?9?9?9*9*9*9*9*9 | 17.2 | -0.6 | 30 | 92200 | 658 | 1365 | 342 | 349 | 423 | 145 | 37300 | 42200 | 16900 | 2980 | 120 | 5.2 | 10 | 7 | 80.5 | 6100 | 9 | 999999999 | 100 | 0.051 | 0 | 88 | 999 | 999 | 99
1988 | 4 | 5 | 18 | 0 | ?9?9?9?9E0?9?9?9?9?9?9?9?9?9?9?9?9?9?9?9*9*9*9*9*9 | 16.7 | 0.6 | 34 | 92100 | 431 | 1365 | 337 | 198 | 291 | 107 | 21300 | 26800 | 12800 | 2100 | 130 | 5.7 | 10 | 6 | 80.5 | 6100 | 9 | 999999999 | 110 | 0.051 | 0 | 88 | 999 | 999 | 99
1988 | 4 | 5 | 19 | 0 | ?9?9?9?9E0?9?9?9?9?9?9?9?9?9?9?9?9?9?9?9*9*9*9*9*9 | 13.9 | 3.3 | 49 | 92000 | 183 | 1365 | 320 | 76 | 193 | 51 | 8100 | 11400 | 6500 | 960 | 120 | 4.6 | 10 | 3 | 80.5 | 77777 | 9 | 999999999 | 129 | 0.051 | 0 | 88 | 999 | 999 | 99
1988 | 4 | 5 | 20 | 0 | ?9?9?9?9E0?9?9?9?9?9?9?9?9?9?9?9?9?9?9?9*9*9*9*9*9 | 12.8 | 3.3 | 53 | 92000 | 7 | 353 | 326 | 2 | 1 | 2 | 0 | 0 | 0 | 0 | 140 | 5.2 | 10 | 7 | 80.5 | 6100 | 9 | 999999999 | 129 | 0.051 | 0 | 88 | 999 | 999 | 99
1988 | 4 | 5 | 21 | 0 | ?9?9?9?9E0?9?9?9?9?9?9?9?9?9?9?9?9?9?9?9*9*9*9*9*9 | 12.8 | 2.2 | 49 | 92000 | 0 | 0 | 330 | 0 | 0 | 0 | 0 | 0 | 0 | 0 | 140 | 6.2 | 10 | 8 | 32.2 | 6100 | 9 | 999999999 | 120 | 0.051 | 0 | 88 | 999 | 999 | 99
1988 | 4 | 5 | 22 | 0 | ?9?9?9?9E0?9?9?9?9?9?9?9?9?9?9?9?9?9?9?9*9*9*9*9*9 | 12.2 | 1.7 | 49 | 92000 | 0 | 0 | 343 | 0 | 0 | 0 | 0 | 0 | 0 | 0 | 160 | 5.2 | 10 | 10 | 32.2 | 6100 | 9 | 999999999 | 120 | 0.051 | 0 | 88 | 999 | 999 | 99
1988 | 4 | 5 | 23 | 0 | ?9?9?9?9E0?9?9?9?9?9?9?9?9?9?9?9?9?9?9?9*9*9*9*9*9 | 11.7 | 2.2 | 53 | 92000 | 0 | 0 | 342 | 0 | 0 | 0 | 0 | 0 | 0 | 0 | 160 | 7.7 | 10 | 10 | 32.2 | 6100 | 9 | 999999999 | 120 | 0.051 | 0 | 88 | 999 | 999 | 99
1988 | 4 | 5 | 24 | 0 | ?9?9?9?9E0?9?9?9?9?9?9?9?9?9?9?9?9?9?9?9*9*9*9*9*9 | 11.1 | 1.7 | 53 | 91900 | 0 | 0 | 322 | 0 | 0 | 0 | 0 | 0 | 0 | 0 | 150 | 5.7 | 10 | 8 | 24.1 | 6100 | 9 | 999999999 | 120 | 0.051 | 0 | 88 | 999 | 999 | 99
1988 | 4 | 6 | 1 | 0 | ?9?9?9?9E0?9?9?9?9?9?9?9?9?9?9?9?9?9?9?9*9*9*9*9*9 | 11.7 | 1.1 | 49 | 91800 | 0 | 0 | 324 | 0 | 0 | 0 | 0 | 0 | 0 | 0 | 130 | 5.2 | 9 | 8 | 24.1 | 6100 | 9 | 999999999 | 110 | 0.052 | 0 | 88 | 999 | 999 | 99
1988 | 4 | 6 | 2 | 0 | ?9?9?9?9E0?9?9?9?9?9?9?9?9?9?9?9?9?9?9?9*9*9*9*9*9 | 11.1 | 1.1 | 51 | 91800 | 0 | 0 | 321 | 0 | 0 | 0 | 0 | 0 | 0 | 0 | 190 | 2.6 | 9 | 8 | 24.1 | 6100 | 9 | 999999999 | 110 | 0.052 | 0 | 88 | 999 | 999 | 99
1988 | 4 | 6 | 3 | 0 | ?9?9?9?9E0?9?9?9?9?9?9?9?9?9?9?9?9?9?9?9*9*9*9*9*9 | 10 | 1.1 | 54 | 91800 | 0 | 0 | 323 | 0 | 0 | 0 | 0 | 0 | 0 | 0 | 160 | 3.6 | 10 | 9 | 24.1 | 6100 | 9 | 999999999 | 110 | 0.052 | 0 | 88 | 999 | 999 | 99
1988 | 4 | 6 | 4 | 0 | ?9?9?9?9E0?9?9?9?9?9?9?9?9?9?9?9?9?9?9?9*9*9*9*9*9 | 11.1 | 0.6 | 49 | 91700 | 0 | 0 | 321 | 0 | 0 | 0 | 0 | 0 | 0 | 0 | 140 | 5.2 | 10 | 8 | 24.1 | 6100 | 9 | 999999999 | 110 | 0.052 | 0 | 88 | 999 | 999 | 99
1988 | 4 | 6 | 5 | 0 | ?9?9?9?9E0?9?9?9?9?9?9?9?9?9?9?9?9?9?9?9*9*9*9*9*9 | 10.6 | 0.6 | 50 | 91700 | 0 | 0 | 318 | 0 | 0 | 0 | 0 | 0 | 0 | 0 | 140 | 6.2 | 10 | 8 | 24.1 | 6100 | 9 | 999999999 | 110 | 0.052 | 0 | 88 | 999 | 999 | 99
1988 | 4 | 6 | 6 | 0 | ?9?9?9?9E0?9?9?9?9?9?9?9?9?9?9?9?9?9?9?9*9*9*9*9*9 | 10.6 | 0 | 48 | 91700 | 0 | 0 | 313 | 0 | 0 | 0 | 0 | 0 | 0 | 0 | 140 | 7.7 | 8 | 7 | 40.2 | 6100 | 9 | 999999999 | 110 | 0.052 | 0 | 88 | 999 | 999 | 99
1988 | 4 | 6 | 7 | 0 | ?9?9?9?9E0?9?9?9?9?9?9?9?9?9?9?9?9?9?9?9*9*9*9*9*9 | 10.6 | 0.6 | 50 | 91700 | 56 | 943 | 318 | 14 | 6 | 13 | 1500 | 300 | 1500 | 330 | 120 | 5.2 | 9 | 8 | 48.3 | 6100 | 9 | 999999999 | 110 | 0.052 | 0 | 88 | 999 | 999 | 99
1988 | 4 | 6 | 8 | 0 | ?9?9?9?9E0?9?9?9?9?9?9?9?9?9?9?9?9?9?9?9*9*9*9*9*9 | 10.6 | 1.1 | 52 | 91800 | 293 | 1364 | 314 | 85 | 13 | 82 | 9400 | 500 | 9300 | 2760 | 150 | 4.1 | 10 | 7 | 56.3 | 6100 | 9 | 999999999 | 110 | 0.052 | 0 | 88 | 999 | 999 | 99
1988 | 4 | 6 | 9 | 0 | ?9?9?9?9E0?9?9?9?9?9?9?9?9?9?9?9?9?9?9?9*9*9*9*9*9 | 13.9 | 1.7 | 44 | 91800 | 535 | 1364 | 323 | 250 | 239 | 157 | 26700 | 23500 | 17400 | 3300 | 140 | 5.2 | 10 | 5 | 56.3 | 77777 | 9 | 999999999 | 120 | 0.052 | 0 | 88 | 999 | 999 | 99
1988 | 4 | 6 | 10 | 0 | ?9?9?9?9E0?9?9?9?9?9?9?9?9?9?9?9?9?9?9?9*9*9*9*9*9 | 17.2 | 1.7 | 35 | 91800 | 748 | 1364 | 335 | 552 | 709 | 164 | 57200 | 69800 | 18800 | 3510 | 120 | 6.2 | 10 | 4 | 56.3 | 77777 | 9 | 999999999 | 120 | 0.052 | 0 | 88 | 999 | 999 | 99
1988 | 4 | 6 | 11 | 0 | ?9?9?9?9E0?9?9?9?9?9?9?9?9?9?9?9?9?9?9?9*9*9*9*9*9 | 19.4 | 1.1 | 30 | 91800 | 919 | 1364 | 345 | 735 | 889 | 137 | 76400 | 88600 | 16600 | 3310 | 130 | 7.2 | 10 | 4 | 56.3 | 77777 | 9 | 999999999 | 110 | 0.052 | 0 | 88 | 999 | 999 | 99
1988 | 4 | 6 | 12 | 0 | ?9?9?9?9E0?9?9?9?9?9?9?9?9?9?9?9?9?9?9?9*9*9*9*9*9 | 22.2 | 0.6 | 24 | 91700 | 1034 | 1364 | 358 | 854 | 857 | 204 | 90100 | 86900 | 24100 | 6440 | 140 | 7.2 | 10 | 4 | 56.3 | 77777 | 9 | 999999999 | 110 | 0.052 | 0 | 88 | 999 | 999 | 99
1988 | 4 | 6 | 13 | 0 | ?9?9?9?9E0?9?9?9?9?9?9?9?9?9?9?9?9?9?9?9*9*9*9*9*9 | 22.8 | -1.1 | 20 | 91600 | 1086 | 1364 | 359 | 829 | 842 | 159 | 86800 | 84500 | 19300 | 5150 | 140 | 3.1 | 9 | 4 | 56.3 | 77777 | 9 | 999999999 | 100 | 0.052 | 0 | 88 | 999 | 999 | 99
1988 | 4 | 6 | 14 | 0 | ?9?9?9?9E0?9?9?9?9?9?9?9?9?9?9?9?9?9?9?9*9*9*9*9*9 | 23.9 | 0 | 21 | 91500 | 1072 | 1364 | 365 | 709 | 680 | 175 | 76000 | 69600 | 21200 | 6080 | 140 | 4.6 | 9 | 4 | 56.3 | 77777 | 9 | 999999999 | 110 | 0.052 | 0 | 88 | 999 | 999 | 99
1988 | 4 | 6 | 15 | 0 | ?9?9?9?9E0?9?9?9?9?9?9?9?9?9?9?9?9?9?9?9*9*9*9*9*9 | 24.4 | -0.6 | 19 | 91400 | 992 | 1364 | 367 | 732 | 852 | 112 | 75700 | 84900 | 13800 | 2670 | 140 | 4.1 | 9 | 4 | 56.3 | 77777 | 9 | 999999999 | 100 | 0.052 | 0 | 88 | 999 | 999 | 99
1988 | 4 | 6 | 16 | 0 | ?9?9?9?9E0?9?9?9?9?9?9?9?9?9?9?9?9?9?9?9*9*9*9*9*9 | 25 | -0.6 | 19 | 91300 | 853 | 1364 | 367 | 632 | 833 | 112 | 66500 | 83200 | 14400 | 2650 | 180 | 6.2 | 9 | 3 | 56.3 | 77777 | 9 | 999999999 | 100 | 0.052 | 0 | 88 | 999 | 999 | 99
1988 | 4 | 6 | 17 | 0 | ?9?9?9?9E0?9?9?9?9?9?9?9?9?9?9?9?9?9?9?9*9*9*9*9*9 | 24.4 | 0 | 20 | 91200 | 663 | 1364 | 365 | 350 | 450 | 132 | 37900 | 45000 | 16000 | 2690 | 150 | 5.7 | 10 | 3 | 56.3 | 77777 | 9 | 999999999 | 110 | 0.052 | 0 | 88 | 999 | 999 | 99
1988 | 4 | 6 | 18 | 0 | ?9?9?9?9E0?9?9?9?9?9?9?9?9?9?9?9?9?9?9?9*9*9*9*9*9 | 22.2 | 2.8 | 28 | 91100 | 436 | 1364 | 361 | 210 | 333 | 104 | 22100 | 30000 | 12500 | 1960 | 130 | 3.6 | 10 | 4 | 56.3 | 77777 | 9 | 999999999 | 120 | 0.052 | 0 | 88 | 999 | 999 | 99
1988 | 4 | 6 | 19 | 0 | ?9?9?9?9E0?9?9?9?9?9?9?9?9?9?9?9?9?9?9?9*9*9*9*9*9 | 20.6 | 1.7 | 29 | 91000 | 188 | 1364 | 357 | 43 | 14 | 41 | 4700 | 1000 | 4600 | 1020 | 130 | 3.1 | 10 | 6 | 56.3 | 7620 | 9 | 999999999 | 120 | 0.052 | 0 | 88 | 999 | 999 | 99
1988 | 4 | 6 | 20 | 0 | ?9?9?9?9E0?9?9?9?9?9?9?9?9?9?9?9?9?9?9?9*9*9*9*9*9 | 16.7 | 2.8 | 40 | 91000 | 8 | 375 | 337 | 2 | 0 | 2 | 0 | 0 | 0 | 0 | 130 | 3.6 | 10 | 5 | 32.2 | 77777 | 9 | 999999999 | 129 | 0.052 | 0 | 88 | 999 | 999 | 99
1988 | 4 | 6 | 21 | 0 | ?9?9?9?9E0?9?9?9?9?9?9?9?9?9?9?9?9?9?9?9*9*9*9*9*9 | 18.9 | -0.6 | 27 | 91100 | 0 | 0 | 338 | 0 | 0 | 0 | 0 | 0 | 0 | 0 | 200 | 3.1 | 8 | 3 | 32.2 | 77777 | 9 | 999999999 | 100 | 0.052 | 0 | 88 | 999 | 999 | 99
1988 | 4 | 6 | 22 | 0 | ?9?9?9?9E0?9?9?9?9?9?9?9?9?9?9?9?9?9?9?9*9*9*9*9*9 | 14.4 | 1.7 | 42 | 91100 | 0 | 0 | 328 | 0 | 0 | 0 | 0 | 0 | 0 | 0 | 110 | 3.6 | 9 | 6 | 32.2 | 4570 | 9 | 999999999 | 120 | 0.052 | 0 | 88 | 999 | 999 | 99
1988 | 4 | 6 | 23 | 0 | ?9?9?9?9E0?9?9?9?9?9?9?9?9?9?9?9?9?9?9?9*9*9*9*9*9 | 14.4 | 1.7 | 42 | 91100 | 0 | 0 | 344 | 0 | 0 | 0 | 0 | 0 | 0 | 0 | 120 | 2.6 | 10 | 9 | 32.2 | 4570 | 9 | 999999999 | 120 | 0.052 | 0 | 88 | 999 | 999 | 99
1988 | 4 | 6 | 24 | 0 | ?9?9?9?9E0?9?9?9?9?9?9?9?9?9?9?9?9?9?9?9*9*9*9*9*9 | 14.4 | 2.2 | 44 | 91100 | 0 | 0 | 355 | 0 | 0 | 0 | 0 | 0 | 0 | 0 | 130 | 2.6 | 10 | 10 | 32.2 | 4570 | 9 | 999999999 | 120 | 0.052 | 0 | 88 | 999 | 999 | 99
1988 | 4 | 7 | 1 | 0 | ?9?9?9?9E0?9?9?9?9?9?9?9?9?9?9?9?9?9?9?9*9*9*9*9*9 | 16.1 | 0 | 34 | 91100 | 0 | 0 | 360 | 0 | 0 | 0 | 0 | 0 | 0 | 0 | 220 | 2.6 | 10 | 10 | 24.1 | 4570 | 9 | 999999999 | 110 | 0.052 | 0 | 88 | 999 | 999 | 99
1988 | 4 | 7 | 2 | 0 | ?9?9?9?9E0?9?9?9?9?9?9?9?9?9?9?9?9?9?9?9*9*9*9*9*9 | 15 | 0.6 | 38 | 91200 | 0 | 0 | 356 | 0 | 0 | 0 | 0 | 0 | 0 | 0 | 310 | 5.2 | 10 | 10 | 24.1 | 4570 | 9 | 999999999 | 110 | 0.052 | 0 | 88 | 999 | 999 | 99
1988 | 4 | 7 | 3 | 0 | ?9?9?9?9E0?9?9?9?9?9?9?9?9?9?9?9?9?9?9?9*9*9*9*9*9 | 12.2 | 3.9 | 57 | 91200 | 0 | 0 | 346 | 0 | 0 | 0 | 0 | 0 | 0 | 0 | 300 | 5.2 | 10 | 10 | 24.1 | 4570 | 9 | 999999999 | 129 | 0.052 | 0 | 88 | 999 | 999 | 99
1988 | 4 | 7 | 4 | 0 | ?9?9?9?9E0?9?9?9?9?9?9?9?9?9?9?9?9?9?9?9*9*9*9*9*9 | 10 | 3.3 | 64 | 91200 | 0 | 0 | 335 | 0 | 0 | 0 | 0 | 0 | 0 | 0 | 260 | 4.6 | 10 | 10 | 24.1 | 4570 | 9 | 999999999 | 129 | 0.052 | 0 | 88 | 999 | 999 | 99
1988 | 4 | 7 | 5 | 0 | ?9?9?9?9E0?9?9?9?9?9?9?9?9?9?9?9?9?9?9?9*9*9*9*9*9 | 8.9 | 2.2 | 63 | 91300 | 0 | 0 | 328 | 0 | 0 | 0 | 0 | 0 | 0 | 0 | 310 | 2.6 | 10 | 10 | 24.1 | 4570 | 9 | 999999999 | 120 | 0.052 | 0 | 88 | 999 | 999 | 99
1988 | 4 | 7 | 6 | 0 | ?9?9?9?9E0?9?9?9?9?9?9?9?9?9?9?9?9?9?9?9*9*9*9*9*9 | 7.8 | 1.7 | 66 | 91300 | 0 | 0 | 314 | 0 | 0 | 0 | 0 | 0 | 0 | 0 | 270 | 4.1 | 10 | 9 | 24.1 | 3660 | 9 | 999999999 | 120 | 0.052 | 0 | 88 | 999 | 999 | 99
1988 | 4 | 7 | 7 | 0 | ?9?9?9?9E0?9?9?9?9?9?9?9?9?9?9?9?9?9?9?9*9*9*9*9*9 | 7.2 | 1.1 | 66 | 91200 | 61 | 988 | 319 | 8 | 5 | 8 | 900 | 300 | 900 | 210 | 260 | 4.1 | 10 | 10 | 24.1 | 3350 | 9 | 999999999 | 110 | 0.052 | 0 | 88 | 999 | 999 | 99
1988 | 4 | 7 | 8 | 0 | ?9?9?9?9E0?9?9?9?9?9?9?9?9?9?9?9?9?9?9?9*9*9*9*9*9 | 7.2 | 1.1 | 66 | 91300 | 300 | 1363 | 319 | 42 | 3 | 41 | 4900 | 100 | 4900 | 1650 | 280 | 4.1 | 10 | 10 | 56.3 | 3050 | 9 | 999999999 | 110 | 0.052 | 0 | 88 | 999 | 999 | 99
1988 | 4 | 7 | 9 | 0 | ?9?9?9?9E0?9?9?9?9?9?9?9?9?9?9?9?9?9?9?9*9*9*9*9*9 | 7.2 | 1.1 | 66 | 91300 | 541 | 1363 | 319 | 87 | 4 | 85 | 10200 | 200 | 10100 | 3700 | 310 | 5.2 | 10 | 10 | 56.3 | 1680 | 9 | 999999999 | 110 | 0.052 | 0 | 88 | 999 | 999 | 99
1988 | 4 | 7 | 10 | 0 | ?9?9?9?9E0?9?9?9?9?9?9?9?9?9?9?9?9?9?9?9*9*9*9*9*9 | 7.2 | 1.1 | 66 | 91200 | 754 | 1363 | 319 | 183 | 5 | 180 | 21200 | 400 | 21000 | 7800 | 290 | 6.7 | 10 | 10 | 56.3 | 2740 | 9 | 999999999 | 110 | 0.052 | 0 | 88 | 999 | 999 | 99
1988 | 4 | 7 | 11 | 0 | ?9?9?9?9E0?9?9?9?9?9?9?9?9?9?9?9?9?9?9?9*9*9*9*9*9 | 7.2 | 2.2 | 71 | 91200 | 924 | 1363 | 321 | 284 | 7 | 279 | 32800 | 600 | 32300 | 11950 | 310 | 7.7 | 10 | 10 | 48.3 | 2740 | 9 | 999999999 | 120 | 0.052 | 0 | 88 | 999 | 999 | 99
1988 | 4 | 7 | 12 | 0 | ?9?9?9?9E0?9?9?9?9?9?9?9?9?9?9?9?9?9?9?9*9*9*9*9*9 | 7.2 | 2.8 | 74 | 91200 | 1039 | 1363 | 321 | 233 | 5 | 229 | 27800 | 400 | 27500 | 10920 | 310 | 7.2 | 10 | 10 | 40.2 | 1160 | 9 | 999999999 | 120 | 0.052 | 0 | 88 | 999 | 999 | 99
1988 | 4 | 7 | 13 | 0 | ?9?9?9?9E0?9?9?9?9?9?9?9?9?9?9?9?9?9?9?9*9*9*9*9*9 | 5.6 | 1.7 | 76 | 91200 | 1091 | 1363 | 313 | 338 | 5 | 334 | 39500 | 500 | 39100 | 14720 | 300 | 11.3 | 10 | 10 | 32.2 | 940 | 9 | 999999999 | 120 | 0.052 | 0 | 88 | 999 | 999 | 99
1988 | 4 | 7 | 14 | 0 | ?9?9?9?9E0?9?9?9?9?9?9?9?9?9?9?9?9?9?9?9*9*9*9*9*9 | 1.7 | 1.1 | 96 | 91300 | 1076 | 1363 | 295 | 128 | 2 | 126 | 16000 | 100 | 15900 | 6630 | 310 | 8.8 | 10 | 10 | 3.2 | 180 | 9 | 999999999 | 110 | 0.052 | 0 | 88 | 999 | 999 | 99
1988 | 4 | 7 | 15 | 0 | ?9?9?9?9E0?9?9?9?9?9?9?9?9?9?9?9?9?9?9?9*9*9*9*9*9 | 1.7 | 1.1 | 96 | 91400 | 997 | 1363 | 295 | 264 | 2 | 263 | 31000 | 200 | 30900 | 11930 | 300 | 9.8 | 10 | 10 | 3.2 | 120 | 9 | 999999999 | 110 | 0.055 | 0 | 88 | 999 | 999 | 99
1988 | 4 | 7 | 16 | 0 | ?9?9?9?9E0?9?9?9?9?9?9?9?9?9?9?9?9?9?9?9*9*9*9*9*9 | 0.6 | 0 | 96 | 91400 | 857 | 1363 | 289 | 289 | 2 | 287 | 32800 | 200 | 32700 | 11620 | 330 | 6.2 | 10 | 10 | 3.2 | 60 | 9 | 999999999 | 110 | 0.055 | 0 | 88 | 999 | 999 | 99
1988 | 4 | 7 | 17 | 0 | ?9?9?9?9E0?9?9?9?9?9?9?9?9?9?9?9?9?9?9?9*9*9*9*9*9 | 3.9 | 2.8 | 93 | 91500 | 667 | 1363 | 298 | 241 | 138 | 174 | 26700 | 14200 | 19700 | 4300 | 300 | 7.7 | 9 | 9 | 24.1 | 6100 | 9 | 999999999 | 120 | 0.052 | 0 | 88 | 999 | 999 | 99
1988 | 4 | 7 | 18 | 0 | ?9?9?9?9E0?9?9?9?9?9?9?9?9?9?9?9?9?9?9?9*9*9*9*9*9 | 5 | 1.7 | 79 | 91600 | 440 | 1363 | 295 | 143 | 176 | 86 | 15600 | 16400 | 10300 | 1620 | 310 | 6.2 | 8 | 8 | 24.1 | 1160 | 9 | 999999999 | 120 | 0.052 | 0 | 88 | 999 | 999 | 99
1988 | 4 | 7 | 19 | 0 | ?9?9?9?9E0?9?9?9?9?9?9?9?9?9?9?9?9?9?9?9*9*9*9*9*9 | 4.4 | 1.1 | 79 | 91700 | 192 | 1363 | 292 | 48 | 53 | 41 | 5400 | 3500 | 4900 | 860 | 300 | 5.7 | 8 | 8 | 32.2 | 2740 | 9 | 999999999 | 110 | 0.052 | 0 | 88 | 999 | 999 | 99
1988 | 4 | 7 | 20 | 0 | ?9?9?9?9E0?9?9?9?9?9?9?9?9?9?9?9?9?9?9?9*9*9*9*9*9 | 3.3 | -4.4 | 57 | 91800 | 10 | 398 | 274 | 4 | 2 | 4 | 0 | 0 | 0 | 0 | 310 | 9.3 | 8 | 6 | 32.2 | 2740 | 9 | 999999999 | 80 | 0.052 | 0 | 88 | 999 | 999 | 99
1988 | 4 | 7 | 21 | 0 | ?9?9?9?9E0?9?9?9?9?9?9?9?9?9?9?9?9?9?9?9*9*9*9*9*9 | 1.7 | -4.4 | 64 | 91900 | 0 | 0 | 264 | 0 | 0 | 0 | 0 | 0 | 0 | 0 | 310 | 5.2 | 8 | 4 | 24.1 | 77777 | 9 | 999999999 | 80 | 0.052 | 0 | 88 | 999 | 999 | 99
1988 | 4 | 7 | 22 | 0 | ?9?9?9?9E0?9?9?9?9?9?9?9?9?9?9?9?9?9?9?9*9*9*9*9*9 | 0.6 | -2.8 | 79 | 92100 | 0 | 0 | 256 | 0 | 0 | 0 | 0 | 0 | 0 | 0 | 310 | 4.1 | 2 | 2 | 24.1 | 77777 | 9 | 999999999 | 89 | 0.052 | 0 | 88 | 999 | 999 | 99
1988 | 4 | 7 | 23 | 0 | ?9?9?9?9E0?9?9?9?9?9?9?9?9?9?9?9?9?9?9?9*9*9*9*9*9 | 0 | -2.2 | 85 | 92100 | 0 | 0 | 255 | 0 | 0 | 0 | 0 | 0 | 0 | 0 | 260 | 5.2 | 2 | 2 | 24.1 | 77777 | 9 | 999999999 | 89 | 0.052 | 0 | 88 | 999 | 999 | 99
1988 | 4 | 7 | 24 | 0 | ?9?9?9?9E0?9?9?9?9?9?9?9?9?9?9?9?9?9?9?9*9*9*9*9*9 | 0 | -2.2 | 85 | 92200 | 0 | 0 | 255 | 0 | 0 | 0 | 0 | 0 | 0 | 0 | 270 | 4.1 | 3 | 2 | 32.2 | 77777 | 9 | 999999999 | 89 | 0.052 | 0 | 88 | 999 | 999 | 99
1988 | 4 | 8 | 1 | 0 | ?9?9?9?9E0?9?9?9?9?9?9?9?9?9?9?9?9?9?9?9*9*9*9*9*9 | -1.1 | -3.9 | 82 | 92300 | 0 | 0 | 249 | 0 | 0 | 0 | 0 | 0 | 0 | 0 | 350 | 3.1 | 2 | 2 | 32.2 | 77777 | 9 | 999999999 | 89 | 0.021 | 0 | 88 | 999 | 999 | 99
1988 | 4 | 8 | 2 | 0 | ?9?9?9?9E0?9?9?9?9?9?9?9?9?9?9?9?9?9?9?9*9*9*9*9*9 | -1.1 | -2.8 | 89 | 92400 | 0 | 0 | 266 | 0 | 0 | 0 | 0 | 0 | 0 | 0 | 300 | 3.6 | 8 | 8 | 32.2 | 2130 | 9 | 999999999 | 89 | 0.021 | 0 | 88 | 999 | 999 | 99
1988 | 4 | 8 | 3 | 0 | ?9?9?9?9E0?9?9?9?9?9?9?9?9?9?9?9?9?9?9?9*9*9*9*9*9 | -1.1 | -3.3 | 85 | 92400 | 0 | 0 | 261 | 0 | 0 | 0 | 0 | 0 | 0 | 0 | 290 | 4.1 | 7 | 7 | 32.2 | 2130 | 9 | 999999999 | 89 | 0.021 | 0 | 88 | 999 | 999 | 99
1988 | 4 | 8 | 4 | 0 | ?9?9?9?9E0?9?9?9?9?9?9?9?9?9?9?9?9?9?9?9*9*9*9*9*9 | -1.1 | -4.4 | 78 | 92500 | 0 | 0 | 251 | 0 | 0 | 0 | 0 | 0 | 0 | 0 | 280 | 4.1 | 3 | 3 | 32.2 | 77777 | 9 | 999999999 | 80 | 0.021 | 0 | 88 | 999 | 999 | 99
1988 | 4 | 8 | 5 | 0 | ?9?9?9?9E0?9?9?9?9?9?9?9?9?9?9?9?9?9?9?9*9*9*9*9*9 | -2.2 | -5.6 | 78 | 92500 | 0 | 0 | 240 | 0 | 0 | 0 | 0 | 0 | 0 | 0 | 290 | 4.1 | 1 | 1 | 32.2 | 77777 | 9 | 999999999 | 80 | 0.021 | 0 | 88 | 999 | 999 | 99
1988 | 4 | 8 | 6 | 0 | ?9?9?9?9E0?9?9?9?9?9?9?9?9?9?9?9?9?9?9?9*9*9*9*9*9 | -2.2 | -5.6 | 78 | 92600 | 0 | 0 | 236 | 0 | 0 | 0 | 0 | 0 | 0 | 0 | 340 | 2.1 | 0 | 0 | 48.3 | 77777 | 9 | 999999999 | 80 | 0.021 | 0 | 88 | 999 | 999 | 99
1988 | 4 | 8 | 7 | 0 | ?9?9?9?9E0?9?9?9?9?9?9?9?9?9?9?9?9?9?9?9*9*9*9*9*9 | -2.2 | -5.6 | 78 | 92600 | 66 | 1033 | 236 | 34 | 210 | 13 | 2800 | 11600 | 2000 | 270 | 300 | 2.1 | 0 | 0 | 48.3 | 77777 | 9 | 999999999 | 80 | 0.021 | 0 | 88 | 999 | 999 | 99
1988 | 4 | 8 | 8 | 0 | ?9?9?9?9E0?9?9?9?9?9?9?9?9?9?9?9?9?9?9?9*9*9*9*9*9 | -1.1 | -4.4 | 78 | 92700 | 307 | 1362 | 241 | 188 | 659 | 41 | 19500 | 54400 | 7200 | 810 | 290 | 3.1 | 0 | 0 | 56.3 | 77777 | 9 | 999999999 | 80 | 0.021 | 0 | 88 | 999 | 999 | 99
1988 | 4 | 8 | 9 | 0 | ?9?9?9?9E0?9?9?9?9?9?9?9?9?9?9?9?9?9?9?9*9*9*9*9*9 | 1.7 | -2.8 | 73 | 92800 | 548 | 1362 | 252 | 390 | 850 | 49 | 41300 | 80700 | 8800 | 1200 | 310 | 4.6 | 0 | 0 | 56.3 | 77777 | 9 | 999999999 | 89 | 0.021 | 0 | 88 | 999 | 999 | 99
1988 | 4 | 8 | 10 | 0 | ?9?9?9?9E0?9?9?9?9?9?9?9?9?9?9?9?9?9?9?9*9*9*9*9*9 | 3.9 | -2.8 | 62 | 92800 | 760 | 1362 | 260 | 580 | 924 | 65 | 61100 | 91000 | 10100 | 1630 | 310 | 6.7 | 0 | 0 | 56.3 | 77777 | 9 | 999999999 | 89 | 0.021 | 0 | 88 | 999 | 999 | 99
1988 | 4 | 8 | 11 | 0 | ?9?9?9?9E0?9?9?9?9?9?9?9?9?9?9?9?9?9?9?9*9*9*9*9*9 | 5 | -2.2 | 60 | 92800 | 930 | 1362 | 270 | 731 | 956 | 79 | 76500 | 95300 | 11300 | 2130 | 300 | 7.2 | 1 | 1 | 56.3 | 77777 | 9 | 999999999 | 89 | 0.021 | 0 | 88 | 999 | 999 | 99
1988 | 4 | 8 | 12 | 0 | ?9?9?9?9E0?9?9?9?9?9?9?9?9?9?9?9?9?9?9?9*9*9*9*9*9 | 6.7 | -3.9 | 47 | 92800 | 1044 | 1362 | 275 | 851 | 988 | 94 | 88600 | 98800 | 12600 | 2770 | 320 | 6.7 | 1 | 1 | 56.3 | 77777 | 9 | 999999999 | 89 | 0.021 | 0 | 88 | 999 | 999 | 99
1988 | 4 | 8 | 13 | 0 | ?9?9?9?9E0?9?9?9?9?9?9?9?9?9?9?9?9?9?9?9*9*9*9*9*9 | 7.8 | -4.4 | 42 | 92700 | 1096 | 1362 | 279 | 880 | 983 | 89 | 91600 | 98500 | 12200 | 2980 | 320 | 7.2 | 1 | 1 | 80.5 | 77777 | 9 | 999999999 | 80 | 0.021 | 0 | 88 | 999 | 999 | 99
1988 | 4 | 8 | 14 | 0 | ?9?9?9?9E0?9?9?9?9?9?9?9?9?9?9?9?9?9?9?9*9*9*9*9*9 | 8.9 | -5 | 37 | 92700 | 1081 | 1362 | 283 | 882 | 995 | 92 | 91800 | 99700 | 12500 | 2940 | 330 | 6.2 | 1 | 1 | 80.5 | 77777 | 9 | 999999999 | 80 | 0.021 | 0 | 88 | 999 | 999 | 99
1988 | 4 | 8 | 15 | 0 | ?9?9?9?9E0?9?9?9?9?9?9?9?9?9?9?9?9?9?9?9*9*9*9*9*9 | 9.4 | -5 | 36 | 92700 | 1001 | 1362 | 285 | 800 | 980 | 80 | 83700 | 98000 | 11500 | 2360 | 310 | 6.7 | 1 | 1 | 80.5 | 77777 | 9 | 999999999 | 80 | 0.021 | 0 | 88 | 999 | 999 | 99
1988 | 4 | 8 | 16 | 0 | ?9?9?9?9E0?9?9?9?9?9?9?9?9?9?9?9?9?9?9?9*9*9*9*9*9 | 10 | -4.4 | 36 | 92600 | 861 | 1362 | 288 | 652 | 921 | 70 | 68500 | 91500 | 10500 | 1850 | 300 | 7.7 | 1 | 1 | 80.5 | 77777 | 9 | 999999999 | 80 | 0.021 | 0 | 88 | 999 | 999 | 99
1988 | 4 | 8 | 17 | 0 | ?9?9?9?9E0?9?9?9?9?9?9?9?9?9?9?9?9?9?9?9*9*9*9*9*9 | 10 | -6.7 | 31 | 92600 | 671 | 1362 | 285 | 490 | 888 | 53 | 51800 | 86500 | 9100 | 1370 | 320 | 7.7 | 1 | 1 | 80.5 | 77777 | 9 | 999999999 | 69 | 0.021 | 0 | 88 | 999 | 999 | 99
1988 | 4 | 8 | 18 | 0 | ?9?9?9?9E0?9?9?9?9?9?9?9?9?9?9?9?9?9?9?9*9*9*9*9*9 | 9.4 | -8.3 | 28 | 92600 | 444 | 1362 | 281 | 288 | 760 | 41 | 30600 | 69600 | 7900 | 1020 | 320 | 6.7 | 1 | 1 | 80.5 | 77777 | 9 | 999999999 | 69 | 0.021 | 0 | 88 | 999 | 999 | 99
1988 | 4 | 8 | 19 | 0 | ?9?9?9?9E0?9?9?9?9?9?9?9?9?9?9?9?9?9?9?9*9*9*9*9*9 | 8.3 | -8.9 | 29 | 92600 | 197 | 1362 | 271 | 97 | 469 | 31 | 10000 | 33100 | 5200 | 580 | 320 | 5.7 | 0 | 0 | 80.5 | 77777 | 9 | 999999999 | 60 | 0.021 | 0 | 88 | 999 | 999 | 99
1988 | 4 | 8 | 20 | 0 | ?9?9?9?9E0?9?9?9?9?9?9?9?9?9?9?9?9?9?9?9*9*9*9*9*9 | 5 | -6.7 | 43 | 92600 | 11 | 420 | 261 | 4 | 27 | 1 | 0 | 0 | 0 | 0 | 310 | 3.6 | 0 | 0 | 80.5 | 77777 | 9 | 999999999 | 69 | 0.021 | 0 | 88 | 999 | 999 | 99
1988 | 4 | 8 | 21 | 0 | ?9?9?9?9E0?9?9?9?9?9?9?9?9?9?9?9?9?9?9?9*9*9*9*9*9 | 5 | -6.7 | 43 | 92700 | 0 | 0 | 261 | 0 | 0 | 0 | 0 | 0 | 0 | 0 | 330 | 3.6 | 0 | 0 | 24.1 | 77777 | 9 | 999999999 | 69 | 0.021 | 0 | 88 | 999 | 999 | 99
1988 | 4 | 8 | 22 | 0 | ?9?9?9?9E0?9?9?9?9?9?9?9?9?9?9?9?9?9?9?9*9*9*9*9*9 | 0.6 | -5.6 | 64 | 92800 | 0 | 0 | 246 | 0 | 0 | 0 | 0 | 0 | 0 | 0 | 120 | 3.1 | 0 | 0 | 24.1 | 77777 | 9 | 999999999 | 80 | 0.021 | 0 | 88 | 999 | 999 | 99
1988 | 4 | 8 | 23 | 0 | ?9?9?9?9E0?9?9?9?9?9?9?9?9?9?9?9?9?9?9?9*9*9*9*9*9 | 2.2 | -6.1 | 55 | 92800 | 0 | 0 | 251 | 0 | 0 | 0 | 0 | 0 | 0 | 0 | 220 | 2.1 | 0 | 0 | 24.1 | 77777 | 9 | 999999999 | 80 | 0.021 | 0 | 88 | 999 | 999 | 99
1988 | 4 | 8 | 24 | 0 | ?9?9?9?9E0?9?9?9?9?9?9?9?9?9?9?9?9?9?9?9*9*9*9*9*9 | 0.6 | -6.1 | 61 | 92800 | 0 | 0 | 245 | 0 | 0 | 0 | 0 | 0 | 0 | 0 | 240 | 1.5 | 0 | 0 | 32.2 | 77777 | 9 | 999999999 | 80 | 0.021 | 0 | 88 | 999 | 999 | 99
1988 | 4 | 9 | 1 | 0 | ?9?9?9?9E0?9?9?9?9?9?9?9?9?9?9?9?9?9?9?9*9*9*9*9*9 | -1.1 | -6.7 | 66 | 92800 | 0 | 0 | 239 | 0 | 0 | 0 | 0 | 0 | 0 | 0 | 120 | 3.1 | 0 | 0 | 32.2 | 77777 | 9 | 999999999 | 69 | 0.042 | 0 | 88 | 999 | 999 | 99
1988 | 4 | 9 | 2 | 0 | ?9?9?9?9E0?9?9?9?9?9?9?9?9?9?9?9?9?9?9?9*9*9*9*9*9 | 0 | -6.1 | 64 | 92900 | 0 | 0 | 243 | 0 | 0 | 0 | 0 | 0 | 0 | 0 | 160 | 2.1 | 0 | 0 | 32.2 | 77777 | 9 | 999999999 | 80 | 0.042 | 0 | 88 | 999 | 999 | 99
1988 | 4 | 9 | 3 | 0 | ?9?9?9?9E0?9?9?9?9?9?9?9?9?9?9?9?9?9?9?9*9*9*9*9*9 | -0.6 | -7.8 | 59 | 92900 | 0 | 0 | 239 | 0 | 0 | 0 | 0 | 0 | 0 | 0 | 120 | 2.6 | 0 | 0 | 32.2 | 77777 | 9 | 999999999 | 69 | 0.042 | 0 | 88 | 999 | 999 | 99
1988 | 4 | 9 | 4 | 0 | ?9?9?9?9E0?9?9?9?9?9?9?9?9?9?9?9?9?9?9?9*9*9*9*9*9 | -1.1 | -7.2 | 64 | 92900 | 0 | 0 | 238 | 0 | 0 | 0 | 0 | 0 | 0 | 0 | 140 | 2.1 | 0 | 0 | 32.2 | 77777 | 9 | 999999999 | 69 | 0.042 | 0 | 88 | 999 | 999 | 99
1988 | 4 | 9 | 5 | 0 | ?9?9?9?9E0?9?9?9?9?9?9?9?9?9?9?9?9?9?9?9*9*9*9*9*9 | -0.6 | -6.1 | 67 | 93000 | 0 | 0 | 241 | 0 | 0 | 0 | 0 | 0 | 0 | 0 | 350 | 2.1 | 0 | 0 | 32.2 | 77777 | 9 | 999999999 | 80 | 0.042 | 0 | 88 | 999 | 999 | 99
1988 | 4 | 9 | 6 | 0 | ?9?9?9?9E0?9?9?9?9?9?9?9?9?9?9?9?9?9?9?9*9*9*9*9*9 | -2.2 | -6.7 | 72 | 93000 | 0 | 0 | 235 | 0 | 0 | 0 | 0 | 0 | 0 | 0 | 200 | 2.1 | 0 | 0 | 48.3 | 77777 | 9 | 999999999 | 69 | 0.042 | 0 | 88 | 999 | 999 | 99
1988 | 4 | 9 | 7 | 0 | ?9?9?9?9E0?9?9?9?9?9?9?9?9?9?9?9?9?9?9?9*9*9*9*9*9 | 0.6 | -6.1 | 61 | 93100 | 71 | 1055 | 245 | 34 | 149 | 20 | 3200 | 6200 | 2800 | 350 | 130 | 4.1 | 0 | 0 | 80.5 | 77777 | 9 | 999999999 | 80 | 0.042 | 0 | 88 | 999 | 999 | 99
1988 | 4 | 9 | 8 | 0 | ?9?9?9?9E0?9?9?9?9?9?9?9?9?9?9?9?9?9?9?9*9*9*9*9*9 | 2.8 | -5.6 | 55 | 93100 | 314 | 1362 | 254 | 190 | 579 | 58 | 19700 | 46700 | 8900 | 1060 | 60 | 1.5 | 0 | 0 | 80.5 | 77777 | 9 | 999999999 | 80 | 0.042 | 0 | 88 | 999 | 999 | 99
1988 | 4 | 9 | 9 | 0 | ?9?9?9?9E0?9?9?9?9?9?9?9?9?9?9?9?9?9?9?9*9*9*9*9*9 | 6.7 | -6.1 | 40 | 93200 | 554 | 1362 | 268 | 385 | 774 | 71 | 40300 | 73700 | 10200 | 1450 | 100 | 1.5 | 0 | 0 | 80.5 | 77777 | 9 | 999999999 | 80 | 0.042 | 0 | 88 | 999 | 999 | 99
1988 | 4 | 9 | 10 | 0 | ?9?9?9?9E0?9?9?9?9?9?9?9?9?9?9?9?9?9?9?9*9*9*9*9*9 | 8.3 | -8.9 | 29 | 93200 | 766 | 1362 | 271 | 579 | 858 | 97 | 61000 | 85100 | 13000 | 2180 | 90 | 4.6 | 3 | 0 | 80.5 | 77777 | 9 | 999999999 | 69 | 0.042 | 0 | 88 | 999 | 999 | 99
1988 | 4 | 9 | 11 | 0 | ?9?9?9?9E0?9?9?9?9?9?9?9?9?9?9?9?9?9?9?9*9*9*9*9*9 | 9.4 | -11.7 | 22 | 93200 | 935 | 1362 | 272 | 727 | 889 | 117 | 77100 | 89400 | 15500 | 3090 | 120 | 1.5 | 3 | 0 | 80.5 | 77777 | 9 | 999999999 | 60 | 0.042 | 0 | 88 | 999 | 999 | 99
1988 | 4 | 9 | 12 | 0 | ?9?9?9?9E0?9?9?9?9?9?9?9?9?9?9?9?9?9?9?9*9*9*9*9*9 | 11.1 | -6.7 | 28 | 93100 | 1049 | 1362 | 284 | 834 | 925 | 122 | 86100 | 92300 | 14800 | 3100 | 200 | 3.6 | 2 | 0 | 80.5 | 77777 | 9 | 999999999 | 69 | 0.042 | 0 | 88 | 999 | 999 | 99
1988 | 4 | 9 | 13 | 0 | ?9?9?9?9E0?9?9?9?9?9?9?9?9?9?9?9?9?9?9?9*9*9*9*9*9 | 11.7 | -6.7 | 27 | 93100 | 1100 | 1362 | 287 | 885 | 952 | 116 | 91500 | 95200 | 14400 | 3460 | 160 | 6.2 | 2 | 0 | 80.5 | 77777 | 9 | 999999999 | 69 | 0.042 | 0 | 88 | 999 | 999 | 99
1988 | 4 | 9 | 14 | 0 | ?9?9?9?9E0?9?9?9?9?9?9?9?9?9?9?9?9?9?9?9*9*9*9*9*9 | 12.2 | -7.2 | 25 | 93000 | 1085 | 1362 | 288 | 871 | 952 | 113 | 90200 | 95200 | 14100 | 3300 | 120 | 5.7 | 3 | 0 | 80.5 | 77777 | 9 | 999999999 | 69 | 0.042 | 0 | 88 | 999 | 999 | 99
1988 | 4 | 9 | 15 | 0 | ?9?9?9?9E0?9?9?9?9?9?9?9?9?9?9?9?9?9?9?9*9*9*9*9*9 | 13.3 | -7.2 | 24 | 92900 | 1005 | 1362 | 293 | 794 | 930 | 108 | 82300 | 92800 | 13600 | 2720 | 120 | 6.7 | 3 | 0 | 80.5 | 77777 | 9 | 999999999 | 69 | 0.042 | 0 | 88 | 999 | 999 | 99
1988 | 4 | 9 | 16 | 0 | ?9?9?9?9E0?9?9?9?9?9?9?9?9?9?9?9?9?9?9?9*9*9*9*9*9 | 13.3 | -7.8 | 23 | 92900 | 865 | 1362 | 292 | 651 | 843 | 116 | 68400 | 84200 | 14700 | 2760 | 150 | 3.1 | 3 | 0 | 80.5 | 77777 | 9 | 999999999 | 69 | 0.042 | 0 | 88 | 999 | 999 | 99
1988 | 4 | 9 | 17 | 0 | ?9?9?9?9E0?9?9?9?9?9?9?9?9?9?9?9?9?9?9?9*9*9*9*9*9 | 13.9 | -7.8 | 22 | 92800 | 676 | 1362 | 300 | 481 | 768 | 101 | 51100 | 76100 | 13300 | 2180 | 110 | 4.1 | 6 | 1 | 80.5 | 77777 | 9 | 999999999 | 69 | 0.042 | 0 | 88 | 999 | 999 | 99
1988 | 4 | 9 | 18 | 0 | ?9?9?9?9E0?9?9?9?9?9?9?9?9?9?9?9?9?9?9?9*9*9*9*9*9 | 13.3 | -8.3 | 22 | 92800 | 449 | 1362 | 297 | 276 | 625 | 71 | 29000 | 56900 | 10200 | 1370 | 160 | 4.1 | 3 | 1 | 80.5 | 77777 | 9 | 999999999 | 69 | 0.042 | 0 | 88 | 999 | 999 | 99
1988 | 4 | 9 | 19 | 0 | ?9?9?9?9E0?9?9?9?9?9?9?9?9?9?9?9?9?9?9?9*9*9*9*9*9 | 11.7 | -5.6 | 30 | 92700 | 202 | 1362 | 293 | 98 | 290 | 56 | 10100 | 18600 | 7400 | 1030 | 140 | 3.1 | 5 | 1 | 80.5 | 77777 | 9 | 999999999 | 80 | 0.042 | 0 | 88 | 999 | 999 | 99
1988 | 4 | 9 | 20 | 0 | ?9?9?9?9E0?9?9?9?9?9?9?9?9?9?9?9?9?9?9?9*9*9*9*9*9 | 5 | -3.9 | 53 | 92800 | 13 | 465 | 263 | 5 | 9 | 4 | 0 | 0 | 0 | 0 | 130 | 3.6 | 2 | 0 | 80.5 | 77777 | 9 | 999999999 | 89 | 0.042 | 0 | 88 | 999 | 999 | 99
1988 | 4 | 9 | 21 | 0 | ?9?9?9?9E0?9?9?9?9?9?9?9?9?9?9?9?9?9?9?9*9*9*9*9*9 | 4.4 | -3.9 | 55 | 92800 | 0 | 0 | 261 | 0 | 0 | 0 | 0 | 0 | 0 | 0 | 110 | 3.6 | 1 | 0 | 24.1 | 77777 | 9 | 999999999 | 89 | 0.042 | 0 | 88 | 999 | 999 | 99
1988 | 4 | 9 | 22 | 0 | ?9?9?9?9E0?9?9?9?9?9?9?9?9?9?9?9?9?9?9?9*9*9*9*9*9 | 3.9 | -5 | 53 | 92800 | 0 | 0 | 258 | 0 | 0 | 0 | 0 | 0 | 0 | 0 | 120 | 3.1 | 0 | 0 | 24.1 | 77777 | 9 | 999999999 | 80 | 0.042 | 0 | 88 | 999 | 999 | 99
1988 | 4 | 9 | 23 | 0 | ?9?9?9?9E0?9?9?9?9?9?9?9?9?9?9?9?9?9?9?9*9*9*9*9*9 | 1.7 | -4.4 | 64 | 92800 | 0 | 0 | 251 | 0 | 0 | 0 | 0 | 0 | 0 | 0 | 130 | 2.6 | 2 | 0 | 24.1 | 77777 | 9 | 999999999 | 80 | 0.042 | 0 | 88 | 999 | 999 | 99
1988 | 4 | 9 | 24 | 0 | ?9?9?9?9E0?9?9?9?9?9?9?9?9?9?9?9?9?9?9?9*9*9*9*9*9 | 2.8 | -3.9 | 62 | 92800 | 0 | 0 | 255 | 0 | 0 | 0 | 0 | 0 | 0 | 0 | 140 | 4.1 | 0 | 0 | 32.2 | 77777 | 9 | 999999999 | 89 | 0.042 | 0 | 88 | 999 | 999 | 99
1988 | 4 | 10 | 1 | 0 | ?9?9?9?9E0?9?9?9?9?9?9?9?9?9?9?9?9?9?9?9*9*9*9*9*9 | 3.3 | -3.9 | 60 | 92800 | 0 | 0 | 257 | 0 | 0 | 0 | 0 | 0 | 0 | 0 | 130 | 4.1 | 0 | 0 | 32.2 | 77777 | 9 | 999999999 | 89 | 0.043 | 0 | 88 | 999 | 999 | 99
1988 | 4 | 10 | 2 | 0 | ?9?9?9?9E0?9?9?9?9?9?9?9?9?9?9?9?9?9?9?9*9*9*9*9*9 | 2.8 | -3.9 | 62 | 92800 | 0 | 0 | 255 | 0 | 0 | 0 | 0 | 0 | 0 | 0 | 140 | 4.1 | 0 | 0 | 32.2 | 77777 | 9 | 999999999 | 89 | 0.043 | 0 | 88 | 999 | 999 | 99
1988 | 4 | 10 | 3 | 0 | ?9?9?9?9E0?9?9?9?9?9?9?9?9?9?9?9?9?9?9?9*9*9*9*9*9 | 2.2 | -4.4 | 62 | 92700 | 0 | 0 | 252 | 0 | 0 | 0 | 0 | 0 | 0 | 0 | 140 | 4.1 | 0 | 0 | 32.2 | 77777 | 9 | 999999999 | 80 | 0.043 | 0 | 88 | 999 | 999 | 99
1988 | 4 | 10 | 4 | 0 | ?9?9?9?9E0?9?9?9?9?9?9?9?9?9?9?9?9?9?9?9*9*9*9*9*9 | 2.8 | -5 | 57 | 92700 | 0 | 0 | 254 | 0 | 0 | 0 | 0 | 0 | 0 | 0 | 120 | 5.2 | 0 | 0 | 32.2 | 77777 | 9 | 999999999 | 80 | 0.043 | 0 | 88 | 999 | 999 | 99
1988 | 4 | 10 | 5 | 0 | ?9?9?9?9E0?9?9?9?9?9?9?9?9?9?9?9?9?9?9?9*9*9*9*9*9 | 2.2 | -5 | 59 | 92700 | 0 | 0 | 252 | 0 | 0 | 0 | 0 | 0 | 0 | 0 | 140 | 5.2 | 0 | 0 | 32.2 | 77777 | 9 | 999999999 | 80 | 0.043 | 0 | 88 | 999 | 999 | 99
1988 | 4 | 10 | 6 | 0 | ?9?9?9?9E0?9?9?9?9?9?9?9?9?9?9?9?9?9?9?9*9*9*9*9*9 | 2.2 | -5 | 59 | 92700 | 0 | 0 | 252 | 0 | 0 | 0 | 0 | 0 | 0 | 0 | 150 | 4.1 | 0 | 0 | 48.3 | 77777 | 9 | 999999999 | 80 | 0.043 | 0 | 88 | 999 | 999 | 99
1988 | 4 | 10 | 7 | 0 | ?9?9?9?9E0?9?9?9?9?9?9?9?9?9?9?9?9?9?9?9*9*9*9*9*9 | 2.8 | -4.4 | 59 | 92700 | 77 | 1100 | 255 | 36 | 161 | 21 | 3500 | 6900 | 3000 | 370 | 140 | 4.1 | 0 | 0 | 80.5 | 77777 | 9 | 999999999 | 80 | 0.043 | 0 | 88 | 999 | 999 | 99
1988 | 4 | 10 | 8 | 0 | ?9?9?9?9E0?9?9?9?9?9?9?9?9?9?9?9?9?9?9?9*9*9*9*9*9 | 5.6 | -3.9 | 51 | 92700 | 320 | 1361 | 266 | 192 | 601 | 52 | 20100 | 49200 | 8500 | 970 | 50 | 1.5 | 0 | 0 | 80.5 | 77777 | 9 | 999999999 | 89 | 0.043 | 0 | 88 | 999 | 999 | 99
1988 | 4 | 10 | 9 | 0 | ?9?9?9?9E0?9?9?9?9?9?9?9?9?9?9?9?9?9?9?9*9*9*9*9*9 | 8.3 | -4.4 | 41 | 92700 | 561 | 1361 | 276 | 393 | 791 | 68 | 41300 | 75600 | 10100 | 1430 | 160 | 5.7 | 0 | 0 | 80.5 | 77777 | 9 | 999999999 | 80 | 0.043 | 0 | 88 | 999 | 999 | 99
1988 | 4 | 10 | 10 | 0 | ?9?9?9?9E0?9?9?9?9?9?9?9?9?9?9?9?9?9?9?9*9*9*9*9*9 | 10 | -4.4 | 36 | 92700 | 772 | 1361 | 282 | 578 | 885 | 77 | 60600 | 87200 | 11000 | 1750 | 180 | 6.2 | 0 | 0 | 80.5 | 77777 | 9 | 999999999 | 80 | 0.043 | 0 | 88 | 999 | 999 | 99
1988 | 4 | 10 | 11 | 0 | ?9?9?9?9E0?9?9?9?9?9?9?9?9?9?9?9?9?9?9?9*9*9*9*9*9 | 12.2 | -3.9 | 33 | 92700 | 940 | 1361 | 292 | 738 | 958 | 76 | 77300 | 95600 | 11100 | 2120 | 160 | 5.2 | 0 | 0 | 80.5 | 77777 | 9 | 999999999 | 89 | 0.043 | 0 | 88 | 999 | 999 | 99
1988 | 4 | 10 | 12 | 0 | ?9?9?9?9E0?9?9?9?9?9?9?9?9?9?9?9?9?9?9?9*9*9*9*9*9 | 14.4 | -4.4 | 27 | 92600 | 1054 | 1361 | 300 | 840 | 977 | 83 | 87700 | 97900 | 11700 | 2640 | 80 | 3.1 | 0 | 0 | 80.5 | 77777 | 9 | 999999999 | 80 | 0.043 | 0 | 88 | 999 | 999 | 99
1988 | 4 | 10 | 13 | 0 | ?9?9?9?9E0?9?9?9?9?9?9?9?9?9?9?9?9?9?9?9*9*9*9*9*9 | 18.3 | -5.6 | 19 | 92500 | 1105 | 1361 | 315 | 881 | 976 | 89 | 91800 | 97800 | 12200 | 3040 | 120 | 3.6 | 0 | 0 | 80.5 | 77777 | 9 | 999999999 | 80 | 0.043 | 0 | 88 | 999 | 999 | 99
1988 | 4 | 10 | 14 | 0 | ?9?9?9?9E0?9?9?9?9?9?9?9?9?9?9?9?9?9?9?9*9*9*9*9*9 | 20 | -7.8 | 15 | 92400 | 1089 | 1361 | 320 | 872 | 971 | 94 | 90700 | 97300 | 12600 | 3040 | 140 | 5.2 | 0 | 0 | 80.5 | 77777 | 9 | 999999999 | 69 | 0.043 | 0 | 88 | 999 | 999 | 99
1988 | 4 | 10 | 15 | 0 | ?9?9?9?9E0?9?9?9?9?9?9?9?9?9?9?9?9?9?9?9*9*9*9*9*9 | 21.1 | -7.8 | 14 | 92300 | 1009 | 1361 | 325 | 796 | 954 | 89 | 83000 | 95400 | 12100 | 2540 | 180 | 5.7 | 0 | 0 | 80.5 | 77777 | 9 | 999999999 | 69 | 0.043 | 0 | 88 | 999 | 999 | 99
1988 | 4 | 10 | 16 | 0 | ?9?9?9?9E0?9?9?9?9?9?9?9?9?9?9?9?9?9?9?9*9*9*9*9*9 | 21.7 | -7.2 | 14 | 92100 | 869 | 1361 | 328 | 661 | 899 | 87 | 69000 | 89200 | 11800 | 2050 | 150 | 4.6 | 0 | 0 | 80.5 | 77777 | 9 | 999999999 | 69 | 0.043 | 0 | 88 | 999 | 999 | 99
1988 | 4 | 10 | 17 | 0 | ?9?9?9?9E0?9?9?9?9?9?9?9?9?9?9?9?9?9?9?9*9*9*9*9*9 | 21.7 | -8.3 | 13 | 92100 | 680 | 1361 | 327 | 481 | 814 | 75 | 51300 | 80200 | 11100 | 1690 | 150 | 4.1 | 0 | 0 | 80.5 | 77777 | 9 | 999999999 | 69 | 0.043 | 0 | 88 | 999 | 999 | 99
1988 | 4 | 10 | 18 | 0 | ?9?9?9?9E0?9?9?9?9?9?9?9?9?9?9?9?9?9?9?9*9*9*9*9*9 | 20.6 | -7.2 | 15 | 92000 | 453 | 1361 | 330 | 252 | 562 | 66 | 26700 | 51500 | 9500 | 1290 | 160 | 3.6 | 2 | 1 | 80.5 | 77777 | 9 | 999999999 | 69 | 0.043 | 0 | 88 | 999 | 999 | 99
1988 | 4 | 10 | 19 | 0 | ?9?9?9?9E0?9?9?9?9?9?9?9?9?9?9?9?9?9?9?9*9*9*9*9*9 | 18.9 | 0 | 28 | 92000 | 206 | 1361 | 331 | 95 | 347 | 43 | 9700 | 23400 | 6200 | 750 | 140 | 1.5 | 4 | 1 | 80.5 | 77777 | 9 | 999999999 | 110 | 0.043 | 0 | 88 | 999 | 999 | 99
1988 | 4 | 10 | 20 | 0 | ?9?9?9?9E0?9?9?9?9?9?9?9?9?9?9?9?9?9?9?9*9*9*9*9*9 | 11.1 | 0.6 | 49 | 91900 | 14 | 488 | 292 | 3 | 7 | 2 | 0 | 0 | 0 | 0 | 110 | 3.6 | 2 | 0 | 80.5 | 77777 | 9 | 999999999 | 110 | 0.043 | 0 | 88 | 999 | 999 | 99
1988 | 4 | 10 | 21 | 0 | ?9?9?9?9E0?9?9?9?9?9?9?9?9?9?9?9?9?9?9?9*9*9*9*9*9 | 9.4 | -0.6 | 50 | 92000 | 0 | 0 | 284 | 0 | 0 | 0 | 0 | 0 | 0 | 0 | 130 | 3.1 | 1 | 0 | 24.1 | 77777 | 9 | 999999999 | 100 | 0.043 | 0 | 88 | 999 | 999 | 99
1988 | 4 | 10 | 22 | 0 | ?9?9?9?9E0?9?9?9?9?9?9?9?9?9?9?9?9?9?9?9*9*9*9*9*9 | 8.3 | -2.2 | 48 | 92000 | 0 | 0 | 278 | 0 | 0 | 0 | 0 | 0 | 0 | 0 | 120 | 4.1 | 0 | 0 | 24.1 | 77777 | 9 | 999999999 | 89 | 0.043 | 0 | 88 | 999 | 999 | 99
1988 | 4 | 10 | 23 | 0 | ?9?9?9?9E0?9?9?9?9?9?9?9?9?9?9?9?9?9?9?9*9*9*9*9*9 | 8.3 | -2.2 | 48 | 92000 | 0 | 0 | 278 | 0 | 0 | 0 | 0 | 0 | 0 | 0 | 120 | 4.1 | 0 | 0 | 24.1 | 77777 | 9 | 999999999 | 89 | 0.043 | 0 | 88 | 999 | 999 | 99
1988 | 4 | 10 | 24 | 0 | ?9?9?9?9E0?9?9?9?9?9?9?9?9?9?9?9?9?9?9?9*9*9*9*9*9 | 8.3 | -2.2 | 48 | 92000 | 0 | 0 | 278 | 0 | 0 | 0 | 0 | 0 | 0 | 0 | 170 | 2.6 | 0 | 0 | 32.2 | 77777 | 9 | 999999999 | 89 | 0.043 | 0 | 88 | 999 | 999 | 99
1988 | 4 | 11 | 1 | 0 | ?9?9?9?9E0?9?9?9?9?9?9?9?9?9?9?9?9?9?9?9*9*9*9*9*9 | 7.8 | -2.2 | 50 | 92000 | 0 | 0 | 276 | 0 | 0 | 0 | 0 | 0 | 0 | 0 | 140 | 2.1 | 0 | 0 | 32.2 | 77777 | 9 | 999999999 | 89 | 0.053 | 0 | 88 | 999 | 999 | 99
1988 | 4 | 11 | 2 | 0 | ?9?9?9?9E0?9?9?9?9?9?9?9?9?9?9?9?9?9?9?9*9*9*9*9*9 | 3.9 | -2.2 | 65 | 91900 | 0 | 0 | 261 | 0 | 0 | 0 | 0 | 0 | 0 | 0 | 140 | 2.6 | 0 | 0 | 32.2 | 77777 | 9 | 999999999 | 89 | 0.053 | 0 | 88 | 999 | 999 | 99
1988 | 4 | 11 | 3 | 0 | ?9?9?9?9E0?9?9?9?9?9?9?9?9?9?9?9?9?9?9?9*9*9*9*9*9 | 6.7 | -2.8 | 51 | 91900 | 0 | 0 | 271 | 0 | 0 | 0 | 0 | 0 | 0 | 0 | 200 | 3.1 | 0 | 0 | 32.2 | 77777 | 9 | 999999999 | 89 | 0.053 | 0 | 88 | 999 | 999 | 99
1988 | 4 | 11 | 4 | 0 | ?9?9?9?9E0?9?9?9?9?9?9?9?9?9?9?9?9?9?9?9*9*9*9*9*9 | 5.6 | -2.8 | 55 | 91900 | 0 | 0 | 267 | 0 | 0 | 0 | 0 | 0 | 0 | 0 | 150 | 4.1 | 2 | 0 | 32.2 | 77777 | 9 | 999999999 | 89 | 0.053 | 0 | 88 | 999 | 999 | 99
1988 | 4 | 11 | 5 | 0 | ?9?9?9?9E0?9?9?9?9?9?9?9?9?9?9?9?9?9?9?9*9*9*9*9*9 | 5.6 | -2.8 | 55 | 91900 | 0 | 0 | 272 | 0 | 0 | 0 | 0 | 0 | 0 | 0 | 130 | 4.6 | 5 | 1 | 32.2 | 77777 | 9 | 999999999 | 89 | 0.053 | 0 | 88 | 999 | 999 | 99
1988 | 4 | 11 | 6 | 0 | ?9?9?9?9E0?9?9?9?9?9?9?9?9?9?9?9?9?9?9?9*9*9*9*9*9 | 6.1 | -3.3 | 51 | 91900 | 0 | 0 | 273 | 0 | 0 | 0 | 0 | 0 | 0 | 0 | 130 | 6.2 | 10 | 1 | 32.2 | 77777 | 9 | 999999999 | 89 | 0.053 | 0 | 88 | 999 | 999 | 99
1988 | 4 | 11 | 7 | 0 | ?9?9?9?9E0?9?9?9?9?9?9?9?9?9?9?9?9?9?9?9*9*9*9*9*9 | 6.7 | -3.3 | 49 | 91900 | 82 | 1145 | 279 | 40 | 103 | 30 | 4000 | 4000 | 3700 | 560 | 120 | 4.6 | 10 | 2 | 48.3 | 77777 | 9 | 999999999 | 89 | 0.053 | 0 | 88 | 999 | 999 | 99
1988 | 4 | 11 | 8 | 0 | ?9?9?9?9E0?9?9?9?9?9?9?9?9?9?9?9?9?9?9?9*9*9*9*9*9 | 10 | -1.1 | 46 | 92000 | 327 | 1360 | 291 | 202 | 553 | 70 | 20700 | 44900 | 9900 | 1240 | 50 | 2.6 | 10 | 1 | 48.3 | 77777 | 9 | 999999999 | 100 | 0.053 | 0 | 88 | 999 | 999 | 99
1988 | 4 | 11 | 9 | 0 | ?9?9?9?9E0?9?9?9?9?9?9?9?9?9?9?9?9?9?9?9*9*9*9*9*9 | 13.3 | -3.9 | 30 | 92000 | 567 | 1360 | 302 | 381 | 728 | 79 | 39500 | 69300 | 10600 | 1560 | 50 | 2.6 | 9 | 1 | 48.3 | 77777 | 9 | 999999999 | 80 | 0.053 | 0 | 88 | 999 | 999 | 99
1988 | 4 | 11 | 10 | 0 | ?9?9?9?9E0?9?9?9?9?9?9?9?9?9?9?9?9?9?9?9*9*9*9*9*9 | 15.6 | -2.8 | 29 | 92000 | 778 | 1360 | 313 | 558 | 823 | 88 | 59500 | 82100 | 12400 | 2080 | 0 | 0 | 9 | 1 | 48.3 | 77777 | 9 | 999999999 | 89 | 0.053 | 0 | 88 | 999 | 999 | 99
1988 | 4 | 11 | 11 | 0 | ?9?9?9?9E0?9?9?9?9?9?9?9?9?9?9?9?9?9?9?9*9*9*9*9*9 | 16.7 | -1.1 | 30 | 91900 | 946 | 1360 | 320 | 705 | 856 | 110 | 75400 | 86400 | 15100 | 3020 | 0 | 0 | 9 | 1 | 48.3 | 77777 | 9 | 999999999 | 100 | 0.053 | 0 | 88 | 999 | 999 | 99
1988 | 4 | 11 | 12 | 0 | ?9?9?9?9E0?9?9?9?9?9?9?9?9?9?9?9?9?9?9?9*9*9*9*9*9 | 18.9 | -1.1 | 26 | 91900 | 1059 | 1360 | 330 | 818 | 906 | 113 | 84700 | 90500 | 14000 | 3110 | 280 | 1.5 | 9 | 1 | 48.3 | 77777 | 9 | 999999999 | 100 | 0.053 | 0 | 88 | 999 | 999 | 99
1988 | 4 | 11 | 13 | 0 | ?9?9?9?9E0?9?9?9?9?9?9?9?9?9?9?9?9?9?9?9*9*9*9*9*9 | 20 | -1.7 | 23 | 91800 | 1109 | 1360 | 338 | 881 | 945 | 110 | 91200 | 94600 | 13800 | 3470 | 210 | 2.1 | 9 | 2 | 48.3 | 77777 | 9 | 999999999 | 100 | 0.053 | 0 | 88 | 999 | 999 | 99
1988 | 4 | 11 | 14 | 0 | ?9?9?9?9E0?9?9?9?9?9?9?9?9?9?9?9?9?9?9?9*9*9*9*9*9 | 22.2 | -0.6 | 22 | 91700 | 1094 | 1360 | 350 | 799 | 732 | 210 | 84700 | 74500 | 24700 | 7580 | 20 | 2.1 | 10 | 2 | 48.3 | 77777 | 9 | 999999999 | 100 | 0.053 | 0 | 88 | 999 | 999 | 99
1988 | 4 | 11 | 15 | 0 | ?9?9?9?9E0?9?9?9?9?9?9?9?9?9?9?9?9?9?9?9*9*9*9*9*9 | 23.3 | -1.1 | 20 | 91600 | 1013 | 1360 | 358 | 668 | 472 | 316 | 70100 | 48900 | 33600 | 9970 | 340 | 2.6 | 10 | 3 | 48.3 | 77777 | 9 | 999999999 | 100 | 0.053 | 0 | 88 | 999 | 999 | 99
1988 | 4 | 11 | 16 | 0 | ?9?9?9?9E0?9?9?9?9?9?9?9?9?9?9?9?9?9?9?9*9*9*9*9*9 | 23.9 | 0 | 21 | 91500 | 873 | 1360 | 362 | 606 | 557 | 248 | 63800 | 57300 | 26900 | 6320 | 300 | 2.1 | 10 | 3 | 48.3 | 77777 | 9 | 999999999 | 110 | 0.053 | 0 | 88 | 999 | 999 | 99
1988 | 4 | 11 | 17 | 0 | ?9?9?9?9E0?9?9?9?9?9?9?9?9?9?9?9?9?9?9?9*9*9*9*9*9 | 22.8 | -1.1 | 20 | 91500 | 684 | 1360 | 352 | 399 | 447 | 175 | 42200 | 44800 | 19600 | 3710 | 310 | 2.6 | 10 | 2 | 48.3 | 77777 | 9 | 999999999 | 100 | 0.053 | 0 | 88 | 999 | 999 | 99
1988 | 4 | 11 | 18 | 0 | ?9?9?9?9E0?9?9?9?9?9?9?9?9?9?9?9?9?9?9?9*9*9*9*9*9 | 21.7 | 0 | 24 | 91400 | 457 | 1360 | 348 | 146 | 42 | 132 | 16000 | 3900 | 14700 | 3560 | 330 | 3.1 | 10 | 2 | 48.3 | 77777 | 9 | 999999999 | 110 | 0.053 | 0 | 88 | 999 | 999 | 99
1988 | 4 | 11 | 19 | 0 | ?9?9?9?9E0?9?9?9?9?9?9?9?9?9?9?9?9?9?9?9*9*9*9*9*9 | 21.1 | 0.6 | 26 | 91400 | 211 | 1360 | 362 | 67 | 25 | 63 | 7300 | 1900 | 7000 | 1490 | 10 | 3.1 | 10 | 7 | 48.3 | 7620 | 9 | 999999999 | 110 | 0.053 | 0 | 88 | 999 | 999 | 99
1988 | 4 | 11 | 20 | 0 | ?9?9?9?9E0?9?9?9?9?9?9?9?9?9?9?9?9?9?9?9*9*9*9*9*9 | 18.9 | 1.1 | 31 | 91400 | 16 | 510 | 348 | 3 | 6 | 2 | 0 | 0 | 0 | 0 | 300 | 2.1 | 10 | 6 | 48.3 | 7620 | 9 | 999999999 | 110 | 0.053 | 0 | 88 | 999 | 999 | 99
1988 | 4 | 11 | 21 | 0 | ?9?9?9?9E0?9?9?9?9?9?9?9?9?9?9?9?9?9?9?9*9*9*9*9*9 | 11.7 | 5.6 | 66 | 91400 | 0 | 0 | 324 | 0 | 0 | 0 | 0 | 0 | 0 | 0 | 120 | 3.1 | 10 | 7 | 24.1 | 7620 | 9 | 999999999 | 150 | 0.053 | 0 | 88 | 999 | 999 | 99
1988 | 4 | 11 | 22 | 0 | ?9?9?9?9E0?9?9?9?9?9?9?9?9?9?9?9?9?9?9?9*9*9*9*9*9 | 12.2 | 4.4 | 59 | 91400 | 0 | 0 | 313 | 0 | 0 | 0 | 0 | 0 | 0 | 0 | 140 | 2.6 | 7 | 3 | 24.1 | 77777 | 9 | 999999999 | 139 | 0.053 | 0 | 88 | 999 | 999 | 99
1988 | 4 | 11 | 23 | 0 | ?9?9?9?9E0?9?9?9?9?9?9?9?9?9?9?9?9?9?9?9*9*9*9*9*9 | 12.8 | 2.8 | 51 | 91300 | 0 | 0 | 301 | 0 | 0 | 0 | 0 | 0 | 0 | 0 | 110 | 3.1 | 1 | 0 | 24.1 | 77777 | 9 | 999999999 | 129 | 0.053 | 0 | 88 | 999 | 999 | 99
1988 | 4 | 11 | 24 | 0 | ?9?9?9?9E0?9?9?9?9?9?9?9?9?9?9?9?9?9?9?9*9*9*9*9*9 | 12.2 | 1.7 | 49 | 91300 | 0 | 0 | 303 | 0 | 0 | 0 | 0 | 0 | 0 | 0 | 130 | 4.1 | 4 | 1 | 32.2 | 77777 | 9 | 999999999 | 120 | 0.053 | 0 | 88 | 999 | 999 | 99
1988 | 4 | 12 | 1 | 0 | ?9?9?9?9E0?9?9?9?9?9?9?9?9?9?9?9?9?9?9?9*9*9*9*9*9 | 11.7 | 0.6 | 47 | 91300 | 0 | 0 | 300 | 0 | 0 | 0 | 0 | 0 | 0 | 0 | 120 | 4.1 | 7 | 1 | 32.2 | 77777 | 9 | 999999999 | 110 | 0.053 | 0 | 88 | 999 | 999 | 99
1988 | 4 | 12 | 2 | 0 | ?9?9?9?9E0?9?9?9?9?9?9?9?9?9?9?9?9?9?9?9*9*9*9*9*9 | 11.7 | 0 | 45 | 91400 | 0 | 0 | 306 | 0 | 0 | 0 | 0 | 0 | 0 | 0 | 20 | 2.6 | 10 | 3 | 32.2 | 77777 | 9 | 999999999 | 110 | 0.053 | 0 | 88 | 999 | 999 | 99
1988 | 4 | 12 | 3 | 0 | ?9?9?9?9E0?9?9?9?9?9?9?9?9?9?9?9?9?9?9?9*9*9*9*9*9 | 10.6 | 2.2 | 57 | 91300 | 0 | 0 | 297 | 0 | 0 | 0 | 0 | 0 | 0 | 0 | 0 | 0 | 5 | 1 | 32.2 | 77777 | 9 | 999999999 | 120 | 0.053 | 0 | 88 | 999 | 999 | 99
1988 | 4 | 12 | 4 | 0 | ?9?9?9?9E0?9?9?9?9?9?9?9?9?9?9?9?9?9?9?9*9*9*9*9*9 | 11.1 | -0.6 | 45 | 91300 | 0 | 0 | 300 | 0 | 0 | 0 | 0 | 0 | 0 | 0 | 130 | 4.6 | 7 | 2 | 32.2 | 77777 | 9 | 999999999 | 100 | 0.053 | 0 | 88 | 999 | 999 | 99
1988 | 4 | 12 | 5 | 0 | ?9?9?9?9E0?9?9?9?9?9?9?9?9?9?9?9?9?9?9?9*9*9*9*9*9 | 7.2 | 2.2 | 71 | 91400 | 0 | 0 | 283 | 0 | 0 | 0 | 0 | 0 | 0 | 0 | 60 | 2.1 | 7 | 1 | 32.2 | 77777 | 9 | 999999999 | 120 | 0.053 | 0 | 88 | 999 | 999 | 99
1988 | 4 | 12 | 6 | 0 | ?9?9?9?9E0?9?9?9?9?9?9?9?9?9?9?9?9?9?9?9*9*9*9*9*9 | 7.2 | 0 | 61 | 91400 | 0 | 0 | 281 | 0 | 0 | 0 | 0 | 0 | 0 | 0 | 130 | 3.1 | 2 | 1 | 32.2 | 77777 | 9 | 999999999 | 110 | 0.053 | 0 | 88 | 999 | 999 | 99
1988 | 4 | 12 | 7 | 0 | ?9?9?9?9E0?9?9?9?9?9?9?9?9?9?9?9?9?9?9?9*9*9*9*9*9 | 8.9 | 0.6 | 56 | 91400 | 88 | 1167 | 283 | 44 | 148 | 30 | 4300 | 6500 | 3800 | 540 | 130 | 3.1 | 2 | 0 | 32.2 | 77777 | 9 | 999999999 | 110 | 0.053 | 0 | 88 | 999 | 999 | 99
1988 | 4 | 12 | 8 | 0 | ?9?9?9?9E0?9?9?9?9?9?9?9?9?9?9?9?9?9?9?9*9*9*9*9*9 | 12.2 | 1.7 | 49 | 91400 | 334 | 1359 | 303 | 194 | 482 | 77 | 19800 | 39200 | 10100 | 1340 | 0 | 0 | 7 | 1 | 56.3 | 77777 | 9 | 999999999 | 120 | 0.053 | 0 | 88 | 999 | 999 | 99
1988 | 4 | 12 | 9 | 0 | ?9?9?9?9E0?9?9?9?9?9?9?9?9?9?9?9?9?9?9?9*9*9*9*9*9 | 16.1 | 2.2 | 40 | 91400 | 573 | 1359 | 315 | 384 | 710 | 86 | 40700 | 68500 | 11800 | 1760 | 60 | 3.1 | 6 | 0 | 56.3 | 77777 | 9 | 999999999 | 120 | 0.053 | 0 | 88 | 999 | 999 | 99
1988 | 4 | 12 | 10 | 0 | ?9?9?9?9E0?9?9?9?9?9?9?9?9?9?9?9?9?9?9?9*9*9*9*9*9 | 18.3 | 0.6 | 30 | 91400 | 784 | 1359 | 323 | 567 | 824 | 92 | 60200 | 82200 | 12700 | 2150 | 0 | 0 | 7 | 0 | 56.3 | 77777 | 9 | 999999999 | 110 | 0.053 | 0 | 88 | 999 | 999 | 99
1988 | 4 | 12 | 11 | 0 | ?9?9?9?9E0?9?9?9?9?9?9?9?9?9?9?9?9?9?9?9*9*9*9*9*9 | 20 | 1.1 | 29 | 91400 | 951 | 1359 | 331 | 722 | 878 | 108 | 74800 | 87400 | 13500 | 2460 | 300 | 2.1 | 7 | 0 | 56.3 | 77777 | 9 | 999999999 | 110 | 0.053 | 0 | 88 | 999 | 999 | 99
1988 | 4 | 12 | 12 | 0 | ?9?9?9?9E0?9?9?9?9?9?9?9?9?9?9?9?9?9?9?9*9*9*9*9*9 | 21.7 | 1.1 | 26 | 91300 | 1063 | 1359 | 339 | 827 | 915 | 111 | 85600 | 91500 | 13800 | 3120 | 300 | 2.1 | 4 | 0 | 56.3 | 77777 | 9 | 999999999 | 110 | 0.053 | 0 | 88 | 999 | 999 | 99
1988 | 4 | 12 | 13 | 0 | ?9?9?9?9E0?9?9?9?9?9?9?9?9?9?9?9?9?9?9?9*9*9*9*9*9 | 23.3 | 1.1 | 23 | 91300 | 1114 | 1359 | 346 | 851 | 901 | 112 | 88000 | 90200 | 13900 | 3540 | 0 | 0 | 2 | 0 | 56.3 | 77777 | 9 | 999999999 | 110 | 0.053 | 0 | 88 | 999 | 999 | 99
1988 | 4 | 12 | 14 | 0 | ?9?9?9?9E0?9?9?9?9?9?9?9?9?9?9?9?9?9?9?9*9*9*9*9*9 | 25.6 | 2.8 | 23 | 91200 | 1098 | 1359 | 359 | 837 | 901 | 109 | 86600 | 90200 | 13600 | 3360 | 20 | 3.1 | 2 | 0 | 56.3 | 77777 | 9 | 999999999 | 129 | 0.053 | 0 | 88 | 999 | 999 | 99
1988 | 4 | 12 | 15 | 0 | ?9?9?9?9E0?9?9?9?9?9?9?9?9?9?9?9?9?9?9?9*9*9*9*9*9 | 26.1 | 3.3 | 23 | 91100 | 1017 | 1359 | 362 | 759 | 870 | 108 | 78600 | 86900 | 13500 | 2800 | 360 | 2.1 | 2 | 0 | 56.3 | 77777 | 9 | 999999999 | 129 | 0.053 | 0 | 88 | 999 | 999 | 99
1988 | 4 | 12 | 16 | 0 | ?9?9?9?9E0?9?9?9?9?9?9?9?9?9?9?9?9?9?9?9*9*9*9*9*9 | 26.7 | 2.8 | 21 | 91000 | 877 | 1359 | 371 | 647 | 831 | 111 | 68400 | 83300 | 14500 | 2740 | 330 | 4.1 | 10 | 1 | 56.3 | 77777 | 9 | 999999999 | 120 | 0.053 | 0 | 88 | 999 | 999 | 99
1988 | 4 | 12 | 17 | 0 | ?9?9?9?9E0?9?9?9?9?9?9?9?9?9?9?9?9?9?9?9*9*9*9*9*9 | 27.8 | 2.8 | 20 | 90900 | 688 | 1359 | 382 | 483 | 736 | 111 | 51000 | 72900 | 14100 | 2400 | 300 | 3.6 | 10 | 2 | 48.3 | 77777 | 9 | 999999999 | 120 | 0.053 | 0 | 88 | 999 | 999 | 99
1988 | 4 | 12 | 18 | 0 | ?9?9?9?9E0?9?9?9?9?9?9?9?9?9?9?9?9?9?9?9*9*9*9*9*9 | 26.7 | 3.9 | 23 | 90900 | 462 | 1359 | 373 | 281 | 590 | 82 | 29300 | 53800 | 11000 | 1560 | 320 | 4.6 | 5 | 1 | 48.3 | 77777 | 9 | 999999999 | 129 | 0.053 | 0 | 88 | 999 | 999 | 99
1988 | 4 | 12 | 19 | 0 | ?9?9?9?9E0?9?9?9?9?9?9?9?9?9?9?9?9?9?9?9*9*9*9*9*9 | 24.4 | 5.6 | 30 | 90800 | 215 | 1359 | 372 | 93 | 270 | 51 | 9800 | 18000 | 6900 | 920 | 310 | 3.1 | 6 | 3 | 48.3 | 77777 | 9 | 999999999 | 150 | 0.053 | 0 | 88 | 999 | 999 | 99
1988 | 4 | 12 | 20 | 0 | ?9?9?9?9E0?9?9?9?9?9?9?9?9?9?9?9?9?9?9?9*9*9*9*9*9 | 20.6 | 6.7 | 41 | 90800 | 17 | 532 | 355 | 4 | 2 | 4 | 0 | 0 | 0 | 0 | 270 | 3.1 | 6 | 3 | 48.3 | 77777 | 9 | 999999999 | 160 | 0.053 | 0 | 88 | 999 | 999 | 99
1988 | 4 | 12 | 21 | 0 | ?9?9?9?9E0?9?9?9?9?9?9?9?9?9?9?9?9?9?9?9*9*9*9*9*9 | 16.1 | 7.2 | 56 | 90800 | 0 | 0 | 334 | 0 | 0 | 0 | 0 | 0 | 0 | 0 | 210 | 2.1 | 7 | 3 | 24.1 | 77777 | 9 | 999999999 | 160 | 0.053 | 0 | 88 | 999 | 999 | 99
1988 | 4 | 12 | 22 | 0 | ?9?9?9?9E0?9?9?9?9?9?9?9?9?9?9?9?9?9?9?9*9*9*9*9*9 | 13.9 | 7.2 | 64 | 90800 | 0 | 0 | 321 | 0 | 0 | 0 | 0 | 0 | 0 | 0 | 180 | 3.1 | 6 | 2 | 24.1 | 77777 | 9 | 999999999 | 160 | 0.053 | 0 | 88 | 999 | 999 | 99
1988 | 4 | 12 | 23 | 0 | ?9?9?9?9E0?9?9?9?9?9?9?9?9?9?9?9?9?9?9?9*9*9*9*9*9 | 15 | 5 | 52 | 90800 | 0 | 0 | 313 | 0 | 0 | 0 | 0 | 0 | 0 | 0 | 210 | 1.5 | 0 | 0 | 24.1 | 77777 | 9 | 999999999 | 139 | 0.053 | 0 | 88 | 999 | 999 | 99
1988 | 4 | 12 | 24 | 0 | ?9?9?9?9E0?9?9?9?9?9?9?9?9?9?9?9?9?9?9?9*9*9*9*9*9 | 13.9 | 3.9 | 51 | 90800 | 0 | 0 | 313 | 0 | 0 | 0 | 0 | 0 | 0 | 0 | 100 | 1.5 | 7 | 1 | 32.2 | 77777 | 9 | 999999999 | 129 | 0.053 | 0 | 88 | 999 | 999 | 99
1988 | 4 | 13 | 1 | 0 | ?9?9?9?9E0?9?9?9?9?9?9?9?9?9?9?9?9?9?9?9*9*9*9*9*9 | 10.6 | 4.4 | 66 | 90800 | 0 | 0 | 303 | 0 | 0 | 0 | 0 | 0 | 0 | 0 | 80 | 2.6 | 8 | 2 | 32.2 | 77777 | 9 | 999999999 | 139 | 0.053 | 0 | 88 | 999 | 999 | 99
1988 | 4 | 13 | 2 | 0 | ?9?9?9?9E0?9?9?9?9?9?9?9?9?9?9?9?9?9?9?9*9*9*9*9*9 | 11.7 | 3.9 | 59 | 90800 | 0 | 0 | 311 | 0 | 0 | 0 | 0 | 0 | 0 | 0 | 110 | 4.1 | 10 | 3 | 32.2 | 77777 | 9 | 999999999 | 129 | 0.053 | 0 | 88 | 999 | 999 | 99
1988 | 4 | 13 | 3 | 0 | ?9?9?9?9E0?9?9?9?9?9?9?9?9?9?9?9?9?9?9?9*9*9*9*9*9 | 12.2 | 1.7 | 49 | 90800 | 0 | 0 | 313 | 0 | 0 | 0 | 0 | 0 | 0 | 0 | 130 | 4.6 | 10 | 4 | 32.2 | 77777 | 9 | 999999999 | 120 | 0.053 | 0 | 88 | 999 | 999 | 99
1988 | 4 | 13 | 4 | 0 | ?9?9?9?9E0?9?9?9?9?9?9?9?9?9?9?9?9?9?9?9*9*9*9*9*9 | 12.2 | 0.6 | 45 | 90800 | 0 | 0 | 312 | 0 | 0 | 0 | 0 | 0 | 0 | 0 | 120 | 5.2 | 10 | 4 | 32.2 | 77777 | 9 | 999999999 | 110 | 0.053 | 0 | 88 | 999 | 999 | 99
1988 | 4 | 13 | 5 | 0 | ?9?9?9?9E0?9?9?9?9?9?9?9?9?9?9?9?9?9?9?9*9*9*9*9*9 | 12.8 | 0 | 42 | 90900 | 0 | 0 | 314 | 0 | 0 | 0 | 0 | 0 | 0 | 0 | 120 | 4.6 | 10 | 4 | 32.2 | 77777 | 9 | 999999999 | 110 | 0.053 | 0 | 88 | 999 | 999 | 99
1988 | 4 | 13 | 6 | 0 | ?9?9?9?9E0?9?9?9?9?9?9?9?9?9?9?9?9?9?9?9*9*9*9*9*9 | 8.3 | 1.1 | 61 | 90900 | 0 | 0 | 293 | 0 | 0 | 0 | 0 | 0 | 0 | 0 | 120 | 3.6 | 10 | 3 | 32.2 | 77777 | 9 | 999999999 | 110 | 0.053 | 0 | 88 | 999 | 999 | 99
1988 | 4 | 13 | 7 | 0 | ?9?9?9?9E0?9?9?9?9?9?9?9?9?9?9?9?9?9?9?9*9*9*9*9*9 | 9.4 | 1.1 | 56 | 90900 | 94 | 1211 | 298 | 42 | 46 | 38 | 4500 | 2200 | 4300 | 790 | 110 | 4.1 | 10 | 3 | 32.2 | 77777 | 9 | 999999999 | 110 | 0.053 | 0 | 88 | 999 | 999 | 99
1988 | 4 | 13 | 8 | 0 | ?9?9?9?9E0?9?9?9?9?9?9?9?9?9?9?9?9?9?9?9*9*9*9*9*9 | 12.8 | 2.2 | 49 | 91000 | 340 | 1359 | 319 | 170 | 163 | 129 | 18100 | 13800 | 14700 | 2830 | 120 | 5.2 | 10 | 5 | 56.3 | 77777 | 9 | 999999999 | 120 | 0.053 | 0 | 88 | 999 | 999 | 99
1988 | 4 | 13 | 9 | 0 | ?9?9?9?9E0?9?9?9?9?9?9?9?9?9?9?9?9?9?9?9*9*9*9*9*9 | 17.8 | 1.7 | 34 | 91000 | 579 | 1359 | 338 | 400 | 624 | 135 | 41000 | 58900 | 15800 | 2550 | 110 | 5.2 | 10 | 4 | 56.3 | 77777 | 9 | 999999999 | 120 | 0.053 | 0 | 88 | 999 | 999 | 99
1988 | 4 | 13 | 10 | 0 | ?9?9?9?9E0?9?9?9?9?9?9?9?9?9?9?9?9?9?9?9*9*9*9*9*9 | 20.6 | -0.6 | 24 | 91000 | 789 | 1359 | 346 | 546 | 609 | 193 | 58300 | 62200 | 22000 | 4440 | 140 | 5.2 | 10 | 3 | 56.3 | 77777 | 9 | 999999999 | 100 | 0.053 | 0 | 88 | 999 | 999 | 99
1988 | 4 | 13 | 11 | 0 | ?9?9?9?9E0?9?9?9?9?9?9?9?9?9?9?9?9?9?9?9*9*9*9*9*9 | 22.8 | -1.7 | 20 | 91000 | 956 | 1359 | 358 | 737 | 796 | 177 | 77900 | 80700 | 21000 | 4970 | 280 | 3.1 | 10 | 4 | 56.3 | 77777 | 9 | 999999999 | 100 | 0.053 | 0 | 88 | 999 | 999 | 99
1988 | 4 | 13 | 12 | 0 | ?9?9?9?9E0?9?9?9?9?9?9?9?9?9?9?9?9?9?9?9*9*9*9*9*9 | 23.9 | -2.8 | 17 | 90900 | 1068 | 1359 | 364 | 714 | 526 | 301 | 76100 | 54800 | 32900 | 10510 | 180 | 3.1 | 10 | 5 | 56.3 | 77777 | 9 | 999999999 | 89 | 0.053 | 0 | 88 | 999 | 999 | 99
1988 | 4 | 13 | 13 | 0 | ?9?9?9?9E0?9?9?9?9?9?9?9?9?9?9?9?9?9?9?9*9*9*9*9*9 | 23.9 | -0.6 | 20 | 90800 | 1118 | 1359 | 367 | 560 | 189 | 405 | 61400 | 20100 | 44800 | 15320 | 0 | 0 | 10 | 5 | 56.3 | 77777 | 9 | 999999999 | 100 | 0.053 | 0 | 88 | 999 | 999 | 99
1988 | 4 | 13 | 14 | 0 | ?9?9?9?9E0?9?9?9?9?9?9?9?9?9?9?9?9?9?9?9*9*9*9*9*9 | 25 | 1.1 | 21 | 90800 | 1102 | 1359 | 369 | 854 | 780 | 222 | 90300 | 79200 | 26000 | 8160 | 280 | 2.1 | 10 | 3 | 56.3 | 77777 | 9 | 999999999 | 110 | 0.053 | 0 | 88 | 999 | 999 | 99
1988 | 4 | 13 | 15 | 0 | ?9?9?9?9E0?9?9?9?9?9?9?9?9?9?9?9?9?9?9?9*9*9*9*9*9 | 25.6 | 1.1 | 20 | 90700 | 1021 | 1359 | 369 | 694 | 583 | 256 | 74600 | 60700 | 28900 | 8060 | 230 | 2.1 | 8 | 2 | 56.3 | 77777 | 9 | 999999999 | 110 | 0.053 | 0 | 88 | 999 | 999 | 99
1988 | 4 | 13 | 16 | 0 | ?9?9?9?9E0?9?9?9?9?9?9?9?9?9?9?9?9?9?9?9*9*9*9*9*9 | 25.6 | -0.6 | 18 | 90700 | 881 | 1359 | 370 | 592 | 551 | 235 | 62800 | 56800 | 25900 | 6010 | 50 | 1.5 | 10 | 3 | 48.3 | 77777 | 9 | 999999999 | 100 | 0.053 | 0 | 88 | 999 | 999 | 99
1988 | 4 | 13 | 17 | 0 | ?9?9?9?9E0?9?9?9?9?9?9?9?9?9?9?9?9?9?9?9*9*9*9*9*9 | 26.1 | 0.6 | 19 | 90600 | 692 | 1359 | 374 | 475 | 658 | 141 | 49400 | 64500 | 16500 | 2940 | 80 | 2.1 | 10 | 3 | 48.3 | 77777 | 9 | 999999999 | 110 | 0.053 | 0 | 88 | 999 | 999 | 99
1988 | 4 | 13 | 18 | 0 | ?9?9?9?9E0?9?9?9?9?9?9?9?9?9?9?9?9?9?9?9*9*9*9*9*9 | 25 | 1.1 | 21 | 90500 | 466 | 1359 | 372 | 166 | 185 | 103 | 18000 | 17500 | 12000 | 2000 | 330 | 1.5 | 10 | 4 | 48.3 | 77777 | 9 | 999999999 | 110 | 0.053 | 0 | 88 | 999 | 999 | 99
1988 | 4 | 13 | 19 | 0 | ?9?9?9?9E0?9?9?9?9?9?9?9?9?9?9?9?9?9?9?9*9*9*9*9*9 | 24.4 | 0.6 | 21 | 90500 | 220 | 1359 | 375 | 60 | 31 | 55 | 6600 | 2400 | 6200 | 1360 | 20 | 2.1 | 10 | 6 | 48.3 | 7620 | 9 | 999999999 | 110 | 0.053 | 0 | 88 | 999 | 999 | 99
1988 | 4 | 13 | 20 | 0 | ?9?9?9?9E0?9?9?9?9?9?9?9?9?9?9?9?9?9?9?9*9*9*9*9*9 | 21.7 | 2.2 | 28 | 90400 | 19 | 555 | 368 | 5 | 8 | 4 | 0 | 0 | 0 | 0 | 350 | 2.6 | 10 | 7 | 32.2 | 3960 | 9 | 999999999 | 120 | 0.053 | 0 | 88 | 999 | 999 | 99
1988 | 4 | 13 | 21 | 0 | ?9?9?9?9E0?9?9?9?9?9?9?9?9?9?9?9?9?9?9?9*9*9*9*9*9 | 15 | 5.6 | 54 | 90400 | 0 | 0 | 330 | 0 | 0 | 0 | 0 | 0 | 0 | 0 | 120 | 2.6 | 10 | 4 | 32.2 | 77777 | 9 | 999999999 | 150 | 0.053 | 0 | 88 | 999 | 999 | 99
1988 | 4 | 13 | 22 | 0 | ?9?9?9?9E0?9?9?9?9?9?9?9?9?9?9?9?9?9?9?9*9*9*9*9*9 | 13.9 | 3.9 | 51 | 90400 | 0 | 0 | 323 | 0 | 0 | 0 | 0 | 0 | 0 | 0 | 140 | 3.1 | 9 | 4 | 32.2 | 77777 | 9 | 999999999 | 129 | 0.053 | 0 | 88 | 999 | 999 | 99
1988 | 4 | 13 | 23 | 0 | ?9?9?9?9E0?9?9?9?9?9?9?9?9?9?9?9?9?9?9?9*9*9*9*9*9 | 13.3 | 3.3 | 51 | 90400 | 0 | 0 | 317 | 0 | 0 | 0 | 0 | 0 | 0 | 0 | 110 | 3.6 | 8 | 3 | 32.2 | 77777 | 9 | 999999999 | 129 | 0.053 | 0 | 88 | 999 | 999 | 99
1988 | 4 | 13 | 24 | 0 | ?9?9?9?9E0?9?9?9?9?9?9?9?9?9?9?9?9?9?9?9*9*9*9*9*9 | 14.4 | 2.2 | 44 | 90300 | 0 | 0 | 307 | 0 | 0 | 0 | 0 | 0 | 0 | 0 | 130 | 4.6 | 2 | 0 | 32.2 | 77777 | 9 | 999999999 | 120 | 0.053 | 0 | 88 | 999 | 999 | 99
1988 | 4 | 14 | 1 | 0 | ?9?9?9?9E0?9?9?9?9?9?9?9?9?9?9?9?9?9?9?9*9*9*9*9*9 | 15 | 1.1 | 39 | 90300 | 0 | 0 | 315 | 0 | 0 | 0 | 0 | 0 | 0 | 0 | 110 | 5.2 | 8 | 1 | 32.2 | 77777 | 9 | 999999999 | 110 | 0.054 | 0 | 88 | 999 | 999 | 99
1988 | 4 | 14 | 2 | 0 | ?9?9?9?9E0?9?9?9?9?9?9?9?9?9?9?9?9?9?9?9*9*9*9*9*9 | 15.6 | 1.1 | 38 | 90300 | 0 | 0 | 327 | 0 | 0 | 0 | 0 | 0 | 0 | 0 | 120 | 7.2 | 9 | 4 | 32.2 | 77777 | 9 | 999999999 | 110 | 0.054 | 0 | 88 | 999 | 999 | 99
1988 | 4 | 14 | 3 | 0 | ?9?9?9?9E0?9?9?9?9?9?9?9?9?9?9?9?9?9?9?9*9*9*9*9*9 | 16.1 | -0.6 | 32 | 90300 | 0 | 0 | 325 | 0 | 0 | 0 | 0 | 0 | 0 | 0 | 130 | 6.7 | 10 | 3 | 24.1 | 77777 | 9 | 999999999 | 100 | 0.054 | 0 | 88 | 999 | 999 | 99
1988 | 4 | 14 | 4 | 0 | ?9?9?9?9E0?9?9?9?9?9?9?9?9?9?9?9?9?9?9?9*9*9*9*9*9 | 13.3 | 0 | 40 | 90400 | 0 | 0 | 321 | 0 | 0 | 0 | 0 | 0 | 0 | 0 | 120 | 4.6 | 10 | 6 | 24.1 | 3960 | 9 | 999999999 | 100 | 0.054 | 0 | 88 | 999 | 999 | 99
1988 | 4 | 14 | 5 | 0 | ?9?9?9?9E0?9?9?9?9?9?9?9?9?9?9?9?9?9?9?9*9*9*9*9*9 | 11.7 | 0.6 | 47 | 90400 | 0 | 0 | 307 | 0 | 0 | 0 | 0 | 0 | 0 | 0 | 130 | 4.1 | 9 | 3 | 24.1 | 77777 | 9 | 999999999 | 110 | 0.054 | 0 | 88 | 999 | 999 | 99
1988 | 4 | 14 | 6 | 0 | ?9?9?9?9E0?9?9?9?9?9?9?9?9?9?9?9?9?9?9?9*9*9*9*9*9 | 12.8 | -0.6 | 40 | 90400 | 0 | 0 | 303 | 0 | 0 | 0 | 0 | 0 | 0 | 0 | 110 | 5.7 | 2 | 1 | 32.2 | 77777 | 9 | 999999999 | 100 | 0.054 | 0 | 88 | 999 | 999 | 99
1988 | 4 | 14 | 7 | 0 | ?9?9?9?9E0?9?9?9?9?9?9?9?9?9?9?9?9?9?9?9*9*9*9*9*9 | 13.9 | 0.6 | 40 | 90400 | 100 | 1256 | 322 | 51 | 74 | 44 | 5300 | 3600 | 5000 | 910 | 130 | 5.2 | 8 | 5 | 48.3 | 6100 | 9 | 999999999 | 110 | 0.054 | 0 | 88 | 999 | 999 | 99
1988 | 4 | 14 | 8 | 0 | ?9?9?9?9E0?9?9?9?9?9?9?9?9?9?9?9?9?9?9?9*9*9*9*9*9 | 16.7 | 1.1 | 35 | 90500 | 346 | 1358 | 332 | 202 | 375 | 107 | 20600 | 31100 | 12700 | 2040 | 120 | 7.2 | 10 | 4 | 48.3 | 77777 | 9 | 999999999 | 110 | 0.054 | 0 | 88 | 999 | 999 | 99
1988 | 4 | 14 | 9 | 0 | ?9?9?9?9E0?9?9?9?9?9?9?9?9?9?9?9?9?9?9?9*9*9*9*9*9 | 20.6 | 0 | 25 | 90500 | 585 | 1358 | 352 | 375 | 538 | 144 | 39600 | 52500 | 17000 | 2880 | 100 | 7.2 | 10 | 5 | 48.3 | 77777 | 9 | 999999999 | 100 | 0.054 | 0 | 88 | 999 | 999 | 99
1988 | 4 | 14 | 10 | 0 | ?9?9?9?9E0?9?9?9?9?9?9?9?9?9?9?9?9?9?9?9*9*9*9*9*9 | 22.2 | 1.1 | 25 | 90600 | 795 | 1358 | 361 | 533 | 584 | 192 | 57000 | 59700 | 21900 | 4430 | 140 | 11.3 | 10 | 5 | 32.2 | 77777 | 9 | 999999999 | 110 | 0.054 | 0 | 88 | 999 | 999 | 99
1988 | 4 | 14 | 11 | 0 | ?9?9?9?9E0?9?9?9?9?9?9?9?9?9?9?9?9?9?9?9*9*9*9*9*9 | 23.3 | 3.3 | 27 | 90500 | 961 | 1358 | 369 | 699 | 620 | 260 | 74300 | 64300 | 28700 | 7440 | 140 | 12.4 | 10 | 5 | 32.2 | 77777 | 9 | 999999999 | 129 | 0.054 | 0 | 88 | 999 | 999 | 99
1988 | 4 | 14 | 12 | 0 | ?9?9?9?9E0?9?9?9?9?9?9?9?9?9?9?9?9?9?9?9*9*9*9*9*9 | 23.3 | 3.9 | 28 | 90500 | 1073 | 1358 | 378 | 733 | 525 | 318 | 77600 | 54600 | 34300 | 11270 | 140 | 15.4 | 10 | 7 | 24.1 | 6100 | 9 | 999999999 | 129 | 0.054 | 0 | 88 | 999 | 999 | 99
1988 | 4 | 14 | 13 | 0 | ?9?9?9?9E0?9?9?9?9?9?9?9?9?9?9?9?9?9?9?9*9*9*9*9*9 | 23.9 | 3.9 | 27 | 90600 | 1122 | 1358 | 381 | 670 | 299 | 423 | 72300 | 32400 | 45500 | 16450 | 140 | 14.4 | 10 | 7 | 32.2 | 4570 | 9 | 999999999 | 129 | 0.054 | 0 | 88 | 999 | 999 | 99
1988 | 4 | 14 | 14 | 0 | ?9?9?9?9E0?9?9?9?9?9?9?9?9?9?9?9?9?9?9?9*9*9*9*9*9 | 24.4 | 3.9 | 26 | 90600 | 1106 | 1358 | 383 | 622 | 219 | 444 | 67700 | 23200 | 48800 | 16470 | 130 | 11.3 | 10 | 7 | 32.2 | 3660 | 9 | 999999999 | 129 | 0.054 | 0 | 88 | 999 | 999 | 99
1988 | 4 | 14 | 15 | 0 | ?9?9?9?9E0?9?9?9?9?9?9?9?9?9?9?9?9?9?9?9*9*9*9*9*9 | 23.9 | 3.9 | 27 | 90600 | 1025 | 1358 | 376 | 477 | 85 | 413 | 52500 | 8800 | 45800 | 14930 | 120 | 10.3 | 10 | 6 | 56.3 | 4570 | 9 | 999999999 | 129 | 0.054 | 0 | 88 | 999 | 999 | 99
1988 | 4 | 14 | 16 | 0 | ?9?9?9?9E0?9?9?9?9?9?9?9?9?9?9?9?9?9?9?9*9*9*9*9*9 | 23.9 | 3.3 | 26 | 90600 | 885 | 1358 | 380 | 456 | 202 | 325 | 49600 | 21200 | 35800 | 9280 | 130 | 9.3 | 10 | 7 | 48.3 | 3960 | 9 | 999999999 | 129 | 0.054 | 0 | 88 | 999 | 999 | 99
1988 | 4 | 14 | 17 | 0 | ?9?9?9?9E0?9?9?9?9?9?9?9?9?9?9?9?9?9?9?9*9*9*9*9*9 | 23.9 | 3.3 | 26 | 90600 | 696 | 1358 | 376 | 344 | 205 | 239 | 37400 | 21000 | 26600 | 6010 | 110 | 8.8 | 10 | 6 | 48.3 | 3660 | 9 | 999999999 | 129 | 0.054 | 0 | 88 | 999 | 999 | 99
1988 | 4 | 14 | 18 | 0 | ?9?9?9?9E0?9?9?9?9?9?9?9?9?9?9?9?9?9?9?9*9*9*9*9*9 | 21.7 | 5 | 34 | 90700 | 470 | 1358 | 377 | 113 | 20 | 106 | 12400 | 1900 | 11800 | 3020 | 190 | 6.7 | 10 | 8 | 48.3 | 2590 | 9 | 999999999 | 139 | 0.054 | 0 | 88 | 999 | 999 | 99
1988 | 4 | 14 | 19 | 0 | ?9?9?9?9E0?9?9?9?9?9?9?9?9?9?9?9?9?9?9?9*9*9*9*9*9 | 20 | 6.1 | 41 | 90800 | 224 | 1358 | 378 | 15 | 0 | 15 | 1900 | 0 | 1900 | 630 | 110 | 4.1 | 10 | 9 | 64.4 | 2590 | 9 | 999999999 | 150 | 0.054 | 0 | 88 | 999 | 999 | 99
1988 | 4 | 14 | 20 | 0 | ?9?9?9?9E0?9?9?9?9?9?9?9?9?9?9?9?9?9?9?9*9*9*9*9*9 | 17.8 | 8.3 | 54 | 90800 | 21 | 600 | 380 | 3 | 1 | 3 | 0 | 0 | 0 | 0 | 50 | 3.6 | 10 | 10 | 32.2 | 2440 | 9 | 999999999 | 170 | 0.054 | 0 | 88 | 999 | 999 | 99
1988 | 4 | 14 | 21 | 0 | ?9?9?9?9E0?9?9?9?9?9?9?9?9?9?9?9?9?9?9?9*9*9*9*9*9 | 17.8 | 7.8 | 52 | 90900 | 0 | 0 | 379 | 0 | 0 | 0 | 0 | 0 | 0 | 0 | 80 | 3.6 | 10 | 10 | 32.2 | 2440 | 9 | 999999999 | 170 | 0.054 | 0 | 88 | 999 | 999 | 99
1988 | 4 | 14 | 22 | 0 | ?9?9?9?9E0?9?9?9?9?9?9?9?9?9?9?9?9?9?9?9*9*9*9*9*9 | 18.3 | 6.1 | 45 | 90900 | 0 | 0 | 379 | 0 | 0 | 0 | 0 | 0 | 0 | 0 | 110 | 5.2 | 10 | 10 | 32.2 | 2590 | 9 | 999999999 | 150 | 0.054 | 0 | 88 | 999 | 999 | 99
1988 | 4 | 14 | 23 | 0 | ?9?9?9?9E0?9?9?9?9?9?9?9?9?9?9?9?9?9?9?9*9*9*9*9*9 | 18.9 | 5.6 | 42 | 90900 | 0 | 0 | 382 | 0 | 0 | 0 | 0 | 0 | 0 | 0 | 90 | 6.2 | 10 | 10 | 32.2 | 2590 | 9 | 999999999 | 150 | 0.054 | 0 | 88 | 999 | 999 | 99
1988 | 4 | 14 | 24 | 0 | ?9?9?9?9E0?9?9?9?9?9?9?9?9?9?9?9?9?9?9?9*9*9*9*9*9 | 17.8 | 6.7 | 48 | 91000 | 0 | 0 | 378 | 0 | 0 | 0 | 0 | 0 | 0 | 0 | 90 | 8.8 | 10 | 10 | 24.1 | 2590 | 9 | 999999999 | 160 | 0.054 | 0 | 88 | 999 | 999 | 99
1988 | 4 | 15 | 1 | 0 | ?9?9?9?9E0?9?9?9?9?9?9?9?9?9?9?9?9?9?9?9*9*9*9*9*9 | 16.7 | 7.2 | 54 | 91000 | 0 | 0 | 373 | 0 | 0 | 0 | 0 | 0 | 0 | 0 | 100 | 6.7 | 10 | 10 | 24.1 | 2290 | 9 | 999999999 | 160 | 0.054 | 0 | 88 | 999 | 999 | 99
1988 | 4 | 15 | 2 | 0 | ?9?9?9?9E0?9?9?9?9?9?9?9?9?9?9?9?9?9?9?9*9*9*9*9*9 | 15.6 | 8.3 | 62 | 91100 | 0 | 0 | 368 | 0 | 0 | 0 | 0 | 0 | 0 | 0 | 130 | 6.7 | 10 | 10 | 24.1 | 1830 | 9 | 999999999 | 170 | 0.054 | 0 | 88 | 999 | 999 | 99
1988 | 4 | 15 | 3 | 0 | ?9?9?9?9E0?9?9?9?9?9?9?9?9?9?9?9?9?9?9?9*9*9*9*9*9 | 12.8 | 9.4 | 80 | 91200 | 0 | 0 | 356 | 0 | 0 | 0 | 0 | 0 | 0 | 0 | 100 | 7.2 | 10 | 10 | 12.9 | 1830 | 9 | 999999999 | 179 | 0.054 | 0 | 88 | 999 | 999 | 99
1988 | 4 | 15 | 4 | 0 | ?9?9?9?9E0?9?9?9?9?9?9?9?9?9?9?9?9?9?9?9*9*9*9*9*9 | 12.2 | 10 | 86 | 91300 | 0 | 0 | 353 | 0 | 0 | 0 | 0 | 0 | 0 | 0 | 80 | 3.1 | 10 | 10 | 12.9 | 1830 | 9 | 999999999 | 189 | 0.054 | 0 | 88 | 999 | 999 | 99
1988 | 4 | 15 | 5 | 0 | ?9?9?9?9E0?9?9?9?9?9?9?9?9?9?9?9?9?9?9?9*9*9*9*9*9 | 11.7 | 8.9 | 83 | 91300 | 0 | 0 | 319 | 0 | 0 | 0 | 0 | 0 | 0 | 0 | 0 | 0 | 6 | 4 | 24.1 | 6100 | 9 | 999999999 | 179 | 0.054 | 0 | 88 | 999 | 999 | 99
1988 | 4 | 15 | 6 | 0 | ?9?9?9?9E0?9?9?9?9?9?9?9?9?9?9?9?9?9?9?9*9*9*9*9*9 | 11.1 | 8.9 | 86 | 91300 | 0 | 0 | 310 | 0 | 0 | 0 | 0 | 0 | 0 | 0 | 210 | 2.1 | 8 | 2 | 32.2 | 77777 | 9 | 999999999 | 179 | 0.054 | 0 | 88 | 999 | 999 | 99
1988 | 4 | 15 | 7 | 0 | ?9?9?9?9E0?9?9?9?9?9?9?9?9?9?9?9?9?9?9?9*9*9*9*9*9 | 10.6 | 8.9 | 90 | 91400 | 106 | 1278 | 308 | 62 | 263 | 37 | 6000 | 12200 | 5000 | 680 | 0 | 0 | 8 | 2 | 48.3 | 77777 | 9 | 999999999 | 179 | 0.054 | 0 | 88 | 999 | 999 | 99
1988 | 4 | 15 | 8 | 0 | ?9?9?9?9E0?9?9?9?9?9?9?9?9?9?9?9?9?9?9?9*9*9*9*9*9 | 13.3 | 10 | 80 | 91400 | 353 | 1357 | 327 | 219 | 600 | 64 | 22700 | 50600 | 9500 | 1180 | 110 | 2.1 | 8 | 4 | 48.3 | 77777 | 9 | 999999999 | 189 | 0.054 | 0 | 88 | 999 | 999 | 99
1988 | 4 | 15 | 9 | 0 | ?9?9?9?9E0?9?9?9?9?9?9?9?9?9?9?9?9?9?9?9*9*9*9*9*9 | 13.9 | 10 | 78 | 91500 | 591 | 1357 | 344 | 222 | 269 | 105 | 24200 | 26400 | 12700 | 2040 | 170 | 5.2 | 10 | 8 | 48.3 | 6100 | 9 | 999999999 | 189 | 0.054 | 0 | 88 | 999 | 999 | 99
1988 | 4 | 15 | 10 | 0 | ?9?9?9?9E0?9?9?9?9?9?9?9?9?9?9?9?9?9?9?9*9*9*9*9*9 | 13.9 | 10 | 78 | 91500 | 800 | 1357 | 339 | 316 | 112 | 250 | 34600 | 11700 | 27700 | 6690 | 160 | 4.1 | 9 | 7 | 48.3 | 6100 | 9 | 999999999 | 189 | 0.054 | 0 | 88 | 999 | 999 | 99
1988 | 4 | 15 | 11 | 0 | ?9?9?9?9E0?9?9?9?9?9?9?9?9?9?9?9?9?9?9?9*9*9*9*9*9 | 16.7 | 9.4 | 63 | 91500 | 966 | 1357 | 348 | 588 | 358 | 333 | 63300 | 38500 | 35800 | 9900 | 140 | 4.1 | 8 | 6 | 48.3 | 6100 | 9 | 999999999 | 189 | 0.054 | 0 | 88 | 999 | 999 | 99
1988 | 4 | 15 | 12 | 0 | ?9?9?9?9E0?9?9?9?9?9?9?9?9?9?9?9?9?9?9?9*9*9*9*9*9 | 17.8 | 9.4 | 58 | 91400 | 1077 | 1357 | 353 | 624 | 332 | 361 | 67900 | 35900 | 39300 | 12650 | 130 | 3.6 | 8 | 6 | 48.3 | 6100 | 9 | 999999999 | 179 | 0.054 | 0 | 88 | 999 | 999 | 99
1988 | 4 | 15 | 13 | 0 | ?9?9?9?9E0?9?9?9?9?9?9?9?9?9?9?9?9?9?9?9*9*9*9*9*9 | 18.9 | 10 | 57 | 91400 | 1126 | 1357 | 363 | 551 | 154 | 423 | 60200 | 16400 | 46600 | 16270 | 80 | 3.6 | 8 | 7 | 48.3 | 6100 | 9 | 999999999 | 189 | 0.054 | 0 | 88 | 999 | 999 | 99
1988 | 4 | 15 | 14 | 0 | ?9?9?9?9E0?9?9?9?9?9?9?9?9?9?9?9?9?9?9?9*9*9*9*9*9 | 20 | 10 | 53 | 91300 | 1110 | 1357 | 383 | 552 | 99 | 471 | 60800 | 10300 | 52300 | 18420 | 130 | 2.6 | 9 | 9 | 48.3 | 6100 | 9 | 999999999 | 189 | 0.054 | 0 | 88 | 999 | 999 | 99
1988 | 4 | 15 | 15 | 0 | ?9?9?9?9E0?9?9?9?9?9?9?9?9?9?9?9?9?9?9?9*9*9*9*9*9 | 21.7 | 10 | 48 | 91200 | 1029 | 1357 | 392 | 586 | 190 | 442 | 63300 | 20000 | 48100 | 14660 | 40 | 5.2 | 9 | 9 | 48.3 | 6100 | 9 | 999999999 | 189 | 0.054 | 0 | 88 | 999 | 999 | 99
1988 | 4 | 15 | 16 | 0 | ?9?9?9?9E0?9?9?9?9?9?9?9?9?9?9?9?9?9?9?9*9*9*9*9*9 | 21.7 | 9.4 | 46 | 91200 | 889 | 1357 | 383 | 568 | 398 | 308 | 61000 | 42600 | 33000 | 8410 | 40 | 3.6 | 10 | 8 | 48.3 | 4570 | 9 | 999999999 | 189 | 0.054 | 0 | 88 | 999 | 999 | 99
1988 | 4 | 15 | 17 | 0 | ?9?9?9?9E0?9?9?9?9?9?9?9?9?9?9?9?9?9?9?9*9*9*9*9*9 | 21.7 | 9.4 | 46 | 91100 | 700 | 1357 | 383 | 318 | 206 | 212 | 34800 | 21200 | 23900 | 5340 | 40 | 2.6 | 10 | 8 | 48.3 | 7620 | 9 | 999999999 | 189 | 0.054 | 0 | 88 | 999 | 999 | 99
1988 | 4 | 15 | 18 | 0 | ?9?9?9?9E0?9?9?9?9?9?9?9?9?9?9?9?9?9?9?9*9*9*9*9*9 | 22.8 | 8.9 | 41 | 91000 | 474 | 1357 | 382 | 272 | 414 | 128 | 28300 | 38300 | 14900 | 2470 | 10 | 3.1 | 10 | 7 | 48.3 | 7620 | 9 | 999999999 | 179 | 0.054 | 0 | 88 | 999 | 999 | 99
1988 | 4 | 15 | 19 | 0 | ?9?9?9?9E0?9?9?9?9?9?9?9?9?9?9?9?9?9?9?9*9*9*9*9*9 | 21.1 | 9.4 | 47 | 91000 | 229 | 1357 | 374 | 90 | 151 | 65 | 9500 | 10300 | 7800 | 1240 | 20 | 2.6 | 10 | 7 | 48.3 | 7620 | 9 | 999999999 | 179 | 0.054 | 0 | 88 | 999 | 999 | 99
1988 | 4 | 15 | 20 | 0 | ?9?9?9?9E0?9?9?9?9?9?9?9?9?9?9?9?9?9?9?9*9*9*9*9*9 | 17.2 | 10.6 | 65 | 91100 | 23 | 622 | 356 | 4 | 0 | 4 | 0 | 0 | 0 | 0 | 0 | 0 | 10 | 7 | 32.2 | 7620 | 9 | 999999999 | 200 | 0.054 | 0 | 88 | 999 | 999 | 99
1988 | 4 | 15 | 21 | 0 | ?9?9?9?9E0?9?9?9?9?9?9?9?9?9?9?9?9?9?9?9*9*9*9*9*9 | 16.7 | 7.2 | 54 | 91200 | 0 | 0 | 355 | 0 | 0 | 0 | 0 | 0 | 0 | 0 | 210 | 3.6 | 10 | 8 | 24.1 | 7620 | 9 | 999999999 | 160 | 0.054 | 0 | 88 | 999 | 999 | 99
1988 | 4 | 15 | 22 | 0 | ?9?9?9?9E0?9?9?9?9?9?9?9?9?9?9?9?9?9?9?9*9*9*9*9*9 | 13.9 | 6.7 | 62 | 91200 | 0 | 0 | 320 | 0 | 0 | 0 | 0 | 0 | 0 | 0 | 120 | 4.1 | 5 | 2 | 24.1 | 77777 | 9 | 999999999 | 160 | 0.054 | 0 | 88 | 999 | 999 | 99
1988 | 4 | 15 | 23 | 0 | ?9?9?9?9E0?9?9?9?9?9?9?9?9?9?9?9?9?9?9?9*9*9*9*9*9 | 12.2 | 6.7 | 69 | 91200 | 0 | 0 | 309 | 0 | 0 | 0 | 0 | 0 | 0 | 0 | 130 | 3.1 | 3 | 1 | 24.1 | 77777 | 9 | 999999999 | 160 | 0.054 | 0 | 88 | 999 | 999 | 99
1988 | 4 | 15 | 24 | 0 | ?9?9?9?9E0?9?9?9?9?9?9?9?9?9?9?9?9?9?9?9*9*9*9*9*9 | 12.2 | 7.2 | 72 | 91200 | 0 | 0 | 316 | 0 | 0 | 0 | 0 | 0 | 0 | 0 | 120 | 3.6 | 7 | 3 | 24.1 | 77777 | 9 | 999999999 | 160 | 0.054 | 0 | 88 | 999 | 999 | 99
1988 | 4 | 16 | 1 | 0 | ?9?9?9?9E0?9?9?9?9?9?9?9?9?9?9?9?9?9?9?9*9*9*9*9*9 | 11.7 | 7.8 | 77 | 91200 | 0 | 0 | 315 | 0 | 0 | 0 | 0 | 0 | 0 | 0 | 120 | 4.1 | 10 | 3 | 24.1 | 77777 | 9 | 999999999 | 170 | 0.054 | 0 | 88 | 999 | 999 | 99
1988 | 4 | 16 | 2 | 0 | ?9?9?9?9E0?9?9?9?9?9?9?9?9?9?9?9?9?9?9?9*9*9*9*9*9 | 11.7 | 7.2 | 74 | 91200 | 0 | 0 | 301 | 0 | 0 | 0 | 0 | 0 | 0 | 0 | 120 | 3.6 | 10 | 0 | 24.1 | 77777 | 9 | 999999999 | 160 | 0.054 | 0 | 88 | 999 | 999 | 99
1988 | 4 | 16 | 3 | 0 | ?9?9?9?9E0?9?9?9?9?9?9?9?9?9?9?9?9?9?9?9*9*9*9*9*9 | 11.7 | 7.2 | 74 | 91200 | 0 | 0 | 314 | 0 | 0 | 0 | 0 | 0 | 0 | 0 | 350 | 2.1 | 10 | 3 | 24.1 | 77777 | 9 | 999999999 | 160 | 0.054 | 0 | 88 | 999 | 999 | 99
1988 | 4 | 16 | 4 | 0 | ?9?9?9?9E0?9?9?9?9?9?9?9?9?9?9?9?9?9?9?9*9*9*9*9*9 | 10 | 7.2 | 83 | 91200 | 0 | 0 | 304 | 0 | 0 | 0 | 0 | 0 | 0 | 0 | 40 | 2.1 | 10 | 2 | 24.1 | 77777 | 9 | 999999999 | 160 | 0.054 | 0 | 88 | 999 | 999 | 99
1988 | 4 | 16 | 5 | 0 | ?9?9?9?9E0?9?9?9?9?9?9?9?9?9?9?9?9?9?9?9*9*9*9*9*9 | 7.8 | 6.1 | 89 | 91200 | 0 | 0 | 299 | 0 | 0 | 0 | 0 | 0 | 0 | 0 | 110 | 3.1 | 10 | 4 | 24.1 | 77777 | 9 | 999999999 | 150 | 0.054 | 0 | 88 | 999 | 999 | 99
1988 | 4 | 16 | 6 | 0 | ?9?9?9?9E0?9?9?9?9?9?9?9?9?9?9?9?9?9?9?9*9*9*9*9*9 | 7.8 | 5.6 | 86 | 91200 | 0 | 0 | 298 | 0 | 0 | 0 | 0 | 0 | 0 | 0 | 120 | 3.6 | 10 | 4 | 32.2 | 77777 | 9 | 999999999 | 150 | 0.054 | 0 | 88 | 999 | 999 | 99
1988 | 4 | 16 | 7 | 0 | ?9?9?9?9E0?9?9?9?9?9?9?9?9?9?9?9?9?9?9?9*9*9*9*9*9 | 8.9 | 6.1 | 83 | 91200 | 112 | 1322 | 303 | 35 | 27 | 32 | 3800 | 1700 | 3600 | 750 | 120 | 3.6 | 10 | 4 | 48.3 | 77777 | 9 | 999999999 | 150 | 0.054 | 0 | 88 | 999 | 999 | 99
1988 | 4 | 16 | 8 | 0 | ?9?9?9?9E0?9?9?9?9?9?9?9?9?9?9?9?9?9?9?9*9*9*9*9*9 | 12.8 | 7.8 | 72 | 91200 | 359 | 1356 | 344 | 183 | 258 | 115 | 19200 | 22100 | 13300 | 2330 | 150 | 3.6 | 9 | 9 | 48.3 | 7620 | 9 | 999999999 | 170 | 0.054 | 0 | 88 | 999 | 999 | 99
1988 | 4 | 16 | 9 | 0 | ?9?9?9?9E0?9?9?9?9?9?9?9?9?9?9?9?9?9?9?9*9*9*9*9*9 | 16.7 | 7.2 | 54 | 91200 | 596 | 1356 | 340 | 410 | 657 | 122 | 42500 | 62900 | 14700 | 2400 | 150 | 1.5 | 9 | 4 | 48.3 | 77777 | 9 | 999999999 | 160 | 0.054 | 0 | 88 | 999 | 999 | 99
1988 | 4 | 16 | 10 | 0 | ?9?9?9?9E0?9?9?9?9?9?9?9?9?9?9?9?9?9?9?9*9*9*9*9*9 | 17.8 | 7.2 | 50 | 91300 | 805 | 1356 | 350 | 432 | 339 | 231 | 46800 | 36000 | 25400 | 5640 | 0 | 0 | 8 | 6 | 48.3 | 7620 | 9 | 999999999 | 160 | 0.054 | 0 | 88 | 999 | 999 | 99
1988 | 4 | 16 | 11 | 0 | ?9?9?9?9E0?9?9?9?9?9?9?9?9?9?9?9?9?9?9?9*9*9*9*9*9 | 19.4 | 8.3 | 49 | 91200 | 971 | 1356 | 369 | 664 | 436 | 352 | 71300 | 46900 | 37600 | 10630 | 320 | 2.6 | 8 | 8 | 48.3 | 7620 | 9 | 999999999 | 170 | 0.054 | 0 | 88 | 999 | 999 | 99
1988 | 4 | 16 | 12 | 0 | ?9?9?9?9E0?9?9?9?9?9?9?9?9?9?9?9?9?9?9?9*9*9*9*9*9 | 18.9 | 8.9 | 53 | 91200 | 1081 | 1356 | 368 | 693 | 488 | 304 | 73900 | 50800 | 33200 | 10970 | 230 | 3.1 | 8 | 8 | 48.3 | 7620 | 9 | 999999999 | 179 | 0.054 | 0 | 88 | 999 | 999 | 99
1988 | 4 | 16 | 13 | 0 | ?9?9?9?9E0?9?9?9?9?9?9?9?9?9?9?9?9?9?9?9*9*9*9*9*9 | 22.2 | 8.9 | 43 | 91100 | 1130 | 1356 | 371 | 857 | 787 | 201 | 91500 | 80400 | 24300 | 8060 | 300 | 3.1 | 8 | 5 | 48.3 | 7620 | 9 | 999999999 | 179 | 0.054 | 0 | 88 | 999 | 999 | 99
1988 | 4 | 16 | 14 | 0 | ?9?9?9?9E0?9?9?9?9?9?9?9?9?9?9?9?9?9?9?9*9*9*9*9*9 | 22.8 | 8.9 | 41 | 91000 | 1113 | 1356 | 371 | 757 | 601 | 263 | 79100 | 60500 | 29300 | 9820 | 310 | 3.1 | 8 | 4 | 48.3 | 77777 | 9 | 999999999 | 179 | 0.054 | 0 | 88 | 999 | 999 | 99
1988 | 4 | 16 | 15 | 0 | ?9?9?9?9E0?9?9?9?9?9?9?9?9?9?9?9?9?9?9?9*9*9*9*9*9 | 23.9 | 8.9 | 39 | 90900 | 1032 | 1356 | 377 | 800 | 837 | 163 | 83000 | 83600 | 19200 | 4660 | 310 | 3.6 | 8 | 4 | 48.3 | 77777 | 9 | 999999999 | 179 | 0.054 | 0 | 88 | 999 | 999 | 99
1988 | 4 | 16 | 16 | 0 | ?9?9?9?9E0?9?9?9?9?9?9?9?9?9?9?9?9?9?9?9*9*9*9*9*9 | 24.4 | 6.7 | 32 | 90800 | 892 | 1356 | 376 | 599 | 619 | 192 | 62500 | 62000 | 21600 | 4830 | 310 | 6.7 | 9 | 4 | 48.3 | 77777 | 9 | 999999999 | 160 | 0.054 | 0 | 88 | 999 | 999 | 99
1988 | 4 | 16 | 17 | 0 | ?9?9?9?9E0?9?9?9?9?9?9?9?9?9?9?9?9?9?9?9*9*9*9*9*9 | 24.4 | 6.7 | 32 | 90800 | 703 | 1356 | 376 | 479 | 535 | 202 | 50000 | 53800 | 22100 | 4410 | 320 | 4.6 | 10 | 4 | 48.3 | 77777 | 9 | 999999999 | 160 | 0.054 | 0 | 88 | 999 | 999 | 99
1988 | 4 | 16 | 18 | 0 | ?9?9?9?9E0?9?9?9?9?9?9?9?9?9?9?9?9?9?9?9*9*9*9*9*9 | 23.3 | 7.2 | 36 | 90700 | 478 | 1356 | 378 | 212 | 111 | 173 | 23200 | 10600 | 19500 | 4460 | 310 | 6.2 | 10 | 6 | 48.3 | 7620 | 9 | 999999999 | 160 | 0.054 | 0 | 88 | 999 | 999 | 99
1988 | 4 | 16 | 19 | 0 | ?9?9?9?9E0?9?9?9?9?9?9?9?9?9?9?9?9?9?9?9*9*9*9*9*9 | 21.7 | 7.2 | 40 | 90700 | 233 | 1356 | 370 | 61 | 1 | 61 | 6800 | 0 | 6800 | 2050 | 310 | 5.2 | 10 | 6 | 48.3 | 7620 | 9 | 999999999 | 160 | 0.054 | 0 | 88 | 999 | 999 | 99
1988 | 4 | 16 | 20 | 0 | ?9?9?9?9E0?9?9?9?9?9?9?9?9?9?9?9?9?9?9?9*9*9*9*9*9 | 18.9 | 7.2 | 47 | 90700 | 25 | 644 | 356 | 6 | 0 | 6 | 700 | 0 | 700 | 230 | 310 | 3.6 | 9 | 6 | 48.3 | 7620 | 9 | 999999999 | 160 | 0.054 | 0 | 88 | 999 | 999 | 99
1988 | 4 | 16 | 21 | 0 | ?9?9?9?9E0?9?9?9?9?9?9?9?9?9?9?9?9?9?9?9*9*9*9*9*9 | 18.3 | 6.7 | 47 | 90700 | 0 | 0 | 349 | 0 | 0 | 0 | 0 | 0 | 0 | 0 | 270 | 3.6 | 10 | 5 | 32.2 | 77777 | 9 | 999999999 | 160 | 0.054 | 0 | 88 | 999 | 999 | 99
1988 | 4 | 16 | 22 | 0 | ?9?9?9?9E0?9?9?9?9?9?9?9?9?9?9?9?9?9?9?9*9*9*9*9*9 | 17.2 | 6.1 | 48 | 90700 | 0 | 0 | 341 | 0 | 0 | 0 | 0 | 0 | 0 | 0 | 300 | 3.1 | 10 | 4 | 32.2 | 77777 | 9 | 999999999 | 150 | 0.054 | 0 | 88 | 999 | 999 | 99
1988 | 4 | 16 | 23 | 0 | ?9?9?9?9E0?9?9?9?9?9?9?9?9?9?9?9?9?9?9?9*9*9*9*9*9 | 14.4 | 7.2 | 62 | 90700 | 0 | 0 | 344 | 0 | 0 | 0 | 0 | 0 | 0 | 0 | 230 | 2.1 | 10 | 8 | 32.2 | 7620 | 9 | 999999999 | 160 | 0.054 | 0 | 88 | 999 | 999 | 99
1988 | 4 | 16 | 24 | 0 | ?9?9?9?9E0?9?9?9?9?9?9?9?9?9?9?9?9?9?9?9*9*9*9*9*9 | 13.3 | 8.3 | 72 | 90700 | 0 | 0 | 347 | 0 | 0 | 0 | 0 | 0 | 0 | 0 | 90 | 2.1 | 10 | 9 | 32.2 | 7620 | 9 | 999999999 | 170 | 0.054 | 0 | 88 | 999 | 999 | 99
1988 | 4 | 17 | 1 | 0 | ?9?9?9?9E0?9?9?9?9?9?9?9?9?9?9?9?9?9?9?9*9*9*9*9*9 | 10.6 | 7.8 | 83 | 90700 | 0 | 0 | 326 | 0 | 0 | 0 | 0 | 0 | 0 | 0 | 160 | 1.5 | 10 | 8 | 32.2 | 7620 | 9 | 999999999 | 170 | 0.054 | 0 | 88 | 999 | 999 | 99
1988 | 4 | 17 | 2 | 0 | ?9?9?9?9E0?9?9?9?9?9?9?9?9?9?9?9?9?9?9?9*9*9*9*9*9 | 9.4 | 7.2 | 86 | 90700 | 0 | 0 | 315 | 0 | 0 | 0 | 0 | 0 | 0 | 0 | 140 | 2.1 | 10 | 7 | 32.2 | 7620 | 9 | 999999999 | 160 | 0.054 | 0 | 88 | 999 | 999 | 99
1988 | 4 | 17 | 3 | 0 | ?9?9?9?9E0?9?9?9?9?9?9?9?9?9?9?9?9?9?9?9*9*9*9*9*9 | 11.7 | 7.8 | 77 | 90700 | 0 | 0 | 339 | 0 | 0 | 0 | 0 | 0 | 0 | 0 | 240 | 1.5 | 10 | 9 | 32.2 | 7620 | 9 | 999999999 | 170 | 0.054 | 0 | 88 | 999 | 999 | 99
1988 | 4 | 17 | 4 | 0 | ?9?9?9?9E0?9?9?9?9?9?9?9?9?9?9?9?9?9?9?9*9*9*9*9*9 | 9.4 | 7.2 | 86 | 90700 | 0 | 0 | 327 | 0 | 0 | 0 | 0 | 0 | 0 | 0 | 120 | 2.6 | 10 | 9 | 32.2 | 7620 | 9 | 999999999 | 160 | 0.054 | 0 | 88 | 999 | 999 | 99
1988 | 4 | 17 | 5 | 0 | ?9?9?9?9E0?9?9?9?9?9?9?9?9?9?9?9?9?9?9?9*9*9*9*9*9 | 8.3 | 6.7 | 89 | 90700 | 0 | 0 | 299 | 0 | 0 | 0 | 0 | 0 | 0 | 0 | 120 | 3.1 | 10 | 3 | 32.2 | 77777 | 9 | 999999999 | 150 | 0.054 | 0 | 88 | 999 | 999 | 99
1988 | 4 | 17 | 6 | 0 | ?9?9?9?9E0?9?9?9?9?9?9?9?9?9?9?9?9?9?9?9*9*9*9*9*9 | 9.4 | 6.7 | 83 | 90800 | 0 | 11 | 306 | 0 | 0 | 0 | 0 | 0 | 0 | 0 | 0 | 0 | 10 | 4 | 32.2 | 77777 | 9 | 999999999 | 160 | 0.054 | 0 | 88 | 999 | 999 | 99
1988 | 4 | 17 | 7 | 0 | ?9?9?9?9E0?9?9?9?9?9?9?9?9?9?9?9?9?9?9?9*9*9*9*9*9 | 10.6 | 7.8 | 83 | 90800 | 118 | 1355 | 318 | 34 | 6 | 33 | 3700 | 0 | 3700 | 1030 | 0 | 0 | 10 | 6 | 48.3 | 6100 | 9 | 999999999 | 170 | 0.054 | 0 | 88 | 999 | 999 | 99
1988 | 4 | 17 | 8 | 0 | ?9?9?9?9E0?9?9?9?9?9?9?9?9?9?9?9?9?9?9?9*9*9*9*9*9 | 13.9 | 8.3 | 69 | 90900 | 365 | 1355 | 342 | 144 | 46 | 132 | 15800 | 4100 | 14700 | 3200 | 360 | 3.1 | 10 | 8 | 48.3 | 6100 | 9 | 999999999 | 170 | 0.054 | 0 | 88 | 999 | 999 | 99
1988 | 4 | 17 | 9 | 0 | ?9?9?9?9E0?9?9?9?9?9?9?9?9?9?9?9?9?9?9?9*9*9*9*9*9 | 15 | 7.8 | 62 | 91000 | 602 | 1355 | 347 | 245 | 88 | 206 | 26900 | 8700 | 23000 | 5780 | 330 | 6.2 | 10 | 8 | 48.3 | 6100 | 9 | 999999999 | 170 | 0.054 | 0 | 88 | 999 | 999 | 99
1988 | 4 | 17 | 10 | 0 | ?9?9?9?9E0?9?9?9?9?9?9?9?9?9?9?9?9?9?9?9*9*9*9*9*9 | 16.7 | 8.3 | 58 | 91000 | 810 | 1355 | 356 | 549 | 406 | 306 | 58200 | 43000 | 32400 | 7940 | 340 | 6.2 | 10 | 8 | 48.3 | 6100 | 9 | 999999999 | 170 | 0.054 | 0 | 88 | 999 | 999 | 99
1988 | 4 | 17 | 11 | 0 | ?9?9?9?9E0?9?9?9?9?9?9?9?9?9?9?9?9?9?9?9*9*9*9*9*9 | 17.8 | 8.3 | 54 | 91000 | 975 | 1355 | 356 | 689 | 597 | 259 | 73400 | 62000 | 28700 | 7590 | 320 | 7.7 | 10 | 7 | 48.3 | 6100 | 9 | 999999999 | 170 | 0.054 | 0 | 88 | 999 | 999 | 99
1988 | 4 | 17 | 12 | 0 | ?9?9?9?9E0?9?9?9?9?9?9?9?9?9?9?9?9?9?9?9*9*9*9*9*9 | 18.9 | 8.3 | 51 | 91000 | 1086 | 1355 | 367 | 675 | 410 | 346 | 73600 | 44400 | 37900 | 12260 | 320 | 5.2 | 10 | 8 | 48.3 | 6100 | 9 | 999999999 | 170 | 0.054 | 0 | 88 | 999 | 999 | 99
1988 | 4 | 17 | 13 | 0 | ?9?9?9?9E0?9?9?9?9?9?9?9?9?9?9?9?9?9?9?9*9*9*9*9*9 | 18.9 | 8.3 | 51 | 91000 | 1134 | 1355 | 375 | 503 | 107 | 413 | 55400 | 11000 | 46200 | 17220 | 310 | 5.2 | 10 | 9 | 48.3 | 1520 | 9 | 999999999 | 170 | 0.054 | 0 | 88 | 999 | 999 | 99
1988 | 4 | 17 | 14 | 0 | ?9?9?9?9E0?9?9?9?9?9?9?9?9?9?9?9?9?9?9?9*9*9*9*9*9 | 20 | 8.3 | 47 | 91000 | 1117 | 1355 | 381 | 479 | 55 | 434 | 52800 | 5700 | 48100 | 17490 | 310 | 5.7 | 10 | 9 | 48.3 | 1520 | 9 | 999999999 | 170 | 0.054 | 0 | 88 | 999 | 999 | 99
1988 | 4 | 17 | 15 | 0 | ?9?9?9?9E0?9?9?9?9?9?9?9?9?9?9?9?9?9?9?9*9*9*9*9*9 | 18.9 | 7.2 | 47 | 91000 | 1036 | 1355 | 373 | 266 | 5 | 262 | 31400 | 400 | 31100 | 12130 | 300 | 8.8 | 10 | 9 | 48.3 | 1520 | 9 | 999999999 | 160 | 0.054 | 0 | 88 | 999 | 999 | 99
1988 | 4 | 17 | 16 | 0 | ?9?9?9?9E0?9?9?9?9?9?9?9?9?9?9?9?9?9?9?9*9*9*9*9*9 | 18.3 | 6.7 | 47 | 91000 | 896 | 1355 | 380 | 281 | 17 | 270 | 32400 | 1500 | 31400 | 11520 | 300 | 9.3 | 10 | 10 | 48.3 | 1520 | 9 | 999999999 | 160 | 0.054 | 0 | 88 | 999 | 999 | 99
1988 | 4 | 17 | 17 | 0 | ?9?9?9?9E0?9?9?9?9?9?9?9?9?9?9?9?9?9?9?9*9*9*9*9*9 | 16.1 | 6.7 | 54 | 91100 | 707 | 1355 | 369 | 194 | 17 | 185 | 22300 | 1400 | 21600 | 7710 | 310 | 8.8 | 10 | 10 | 40.2 | 1460 | 9 | 999999999 | 160 | 0.054 | 0 | 88 | 999 | 999 | 99
1988 | 4 | 17 | 18 | 0 | ?9?9?9?9E0?9?9?9?9?9?9?9?9?9?9?9?9?9?9?9*9*9*9*9*9 | 15 | 5.6 | 54 | 91200 | 483 | 1355 | 362 | 46 | 1 | 46 | 5700 | 0 | 5700 | 2090 | 320 | 7.7 | 10 | 10 | 40.2 | 1520 | 9 | 999999999 | 150 | 0.054 | 0 | 88 | 999 | 999 | 99
1988 | 4 | 17 | 19 | 0 | ?9?9?9?9E0?9?9?9?9?9?9?9?9?9?9?9?9?9?9?9*9*9*9*9*9 | 13.9 | 6.1 | 60 | 91300 | 238 | 1355 | 357 | 15 | 1 | 15 | 1900 | 0 | 1900 | 640 | 300 | 6.7 | 10 | 10 | 40.2 | 1520 | 9 | 999999999 | 150 | 0.054 | 0 | 88 | 999 | 999 | 99
1988 | 4 | 17 | 20 | 0 | ?9?9?9?9E0?9?9?9?9?9?9?9?9?9?9?9?9?9?9?9*9*9*9*9*9 | 13.3 | 6.7 | 64 | 91300 | 27 | 666 | 355 | 2 | 1 | 2 | 200 | 0 | 200 | 50 | 310 | 5.7 | 10 | 10 | 24.1 | 1520 | 9 | 999999999 | 160 | 0.054 | 0 | 88 | 999 | 999 | 99
1988 | 4 | 17 | 21 | 0 | ?9?9?9?9E0?9?9?9?9?9?9?9?9?9?9?9?9?9?9?9*9*9*9*9*9 | 12.2 | 5.6 | 64 | 91300 | 0 | 0 | 348 | 0 | 0 | 0 | 0 | 0 | 0 | 0 | 330 | 5.7 | 10 | 10 | 24.1 | 1250 | 9 | 999999999 | 150 | 0.054 | 0 | 88 | 999 | 999 | 99
1988 | 4 | 17 | 22 | 0 | ?9?9?9?9E0?9?9?9?9?9?9?9?9?9?9?9?9?9?9?9*9*9*9*9*9 | 11.7 | 3.3 | 57 | 91400 | 0 | 0 | 343 | 0 | 0 | 0 | 0 | 0 | 0 | 0 | 330 | 5.2 | 10 | 10 | 24.1 | 1520 | 9 | 999999999 | 129 | 0.054 | 0 | 88 | 999 | 999 | 99
1988 | 4 | 17 | 23 | 0 | ?9?9?9?9E0?9?9?9?9?9?9?9?9?9?9?9?9?9?9?9*9*9*9*9*9 | 10 | 3.9 | 66 | 91500 | 0 | 0 | 336 | 0 | 0 | 0 | 0 | 0 | 0 | 0 | 300 | 4.1 | 10 | 10 | 24.1 | 2740 | 9 | 999999999 | 129 | 0.054 | 0 | 88 | 999 | 999 | 99
1988 | 4 | 17 | 24 | 0 | ?9?9?9?9E0?9?9?9?9?9?9?9?9?9?9?9?9?9?9?9*9*9*9*9*9 | 10 | 4.4 | 69 | 91500 | 0 | 0 | 336 | 0 | 0 | 0 | 0 | 0 | 0 | 0 | 330 | 3.6 | 10 | 10 | 24.1 | 1520 | 9 | 999999999 | 139 | 0.054 | 0 | 88 | 999 | 999 | 99
1988 | 4 | 18 | 1 | 0 | ?9?9?9?9E0?9?9?9?9?9?9?9?9?9?9?9?9?9?9?9*9*9*9*9*9 | 8.9 | 3.3 | 69 | 91400 | 0 | 0 | 291 | 0 | 0 | 0 | 0 | 0 | 0 | 0 | 330 | 3.6 | 1 | 1 | 24.1 | 77777 | 9 | 999999999 | 129 | 0.055 | 0 | 88 | 999 | 999 | 99
1988 | 4 | 18 | 2 | 0 | ?9?9?9?9E0?9?9?9?9?9?9?9?9?9?9?9?9?9?9?9*9*9*9*9*9 | 8.9 | 2.8 | 66 | 91400 | 0 | 0 | 291 | 0 | 0 | 0 | 0 | 0 | 0 | 0 | 330 | 4.1 | 4 | 1 | 24.1 | 77777 | 9 | 999999999 | 129 | 0.055 | 0 | 88 | 999 | 999 | 99
1988 | 4 | 18 | 3 | 0 | ?9?9?9?9E0?9?9?9?9?9?9?9?9?9?9?9?9?9?9?9*9*9*9*9*9 | 7.8 | 2.8 | 71 | 91500 | 0 | 0 | 300 | 0 | 0 | 0 | 0 | 0 | 0 | 0 | 290 | 2.6 | 10 | 6 | 24.1 | 7620 | 9 | 999999999 | 120 | 0.055 | 0 | 88 | 999 | 999 | 99
1988 | 4 | 18 | 4 | 0 | ?9?9?9?9E0?9?9?9?9?9?9?9?9?9?9?9?9?9?9?9*9*9*9*9*9 | 6.7 | 2.8 | 77 | 91500 | 0 | 0 | 291 | 0 | 0 | 0 | 0 | 0 | 0 | 0 | 260 | 2.1 | 8 | 4 | 24.1 | 77777 | 9 | 999999999 | 129 | 0.055 | 0 | 88 | 999 | 999 | 99
1988 | 4 | 18 | 5 | 0 | ?9?9?9?9E0?9?9?9?9?9?9?9?9?9?9?9?9?9?9?9*9*9*9*9*9 | 7.2 | 2.8 | 74 | 91500 | 0 | 0 | 295 | 0 | 0 | 0 | 0 | 0 | 0 | 0 | 330 | 3.1 | 8 | 5 | 24.1 | 6100 | 9 | 999999999 | 129 | 0.055 | 0 | 88 | 999 | 999 | 99
1988 | 4 | 18 | 6 | 0 | ?9?9?9?9E0?9?9?9?9?9?9?9?9?9?9?9?9?9?9?9*9*9*9*9*9 | 2.8 | 1.1 | 89 | 91500 | 0 | 34 | 271 | 0 | 0 | 0 | 0 | 0 | 0 | 0 | 140 | 1.5 | 7 | 3 | 32.2 | 77777 | 9 | 999999999 | 110 | 0.055 | 0 | 88 | 999 | 999 | 99
1988 | 4 | 18 | 7 | 0 | ?9?9?9?9E0?9?9?9?9?9?9?9?9?9?9?9?9?9?9?9*9*9*9*9*9 | 2.8 | 1.1 | 89 | 91500 | 124 | 1355 | 273 | 36 | 16 | 34 | 3900 | 1000 | 3800 | 790 | 110 | 2.1 | 9 | 4 | 48.3 | 77777 | 9 | 999999999 | 110 | 0.055 | 0 | 88 | 999 | 999 | 99
1988 | 4 | 18 | 8 | 0 | ?9?9?9?9E0?9?9?9?9?9?9?9?9?9?9?9?9?9?9?9*9*9*9*9*9 | 9.4 | 3.3 | 66 | 91600 | 371 | 1355 | 300 | 179 | 383 | 75 | 19200 | 32900 | 10100 | 1360 | 330 | 2.1 | 8 | 3 | 48.3 | 77777 | 9 | 999999999 | 129 | 0.055 | 0 | 88 | 999 | 999 | 99
1988 | 4 | 18 | 9 | 0 | ?9?9?9?9E0?9?9?9?9?9?9?9?9?9?9?9?9?9?9?9*9*9*9*9*9 | 10.6 | 2.8 | 59 | 91600 | 608 | 1355 | 302 | 430 | 775 | 83 | 44700 | 74700 | 11100 | 1680 | 330 | 4.6 | 5 | 2 | 48.3 | 77777 | 9 | 999999999 | 129 | 0.055 | 0 | 88 | 999 | 999 | 99
1988 | 4 | 18 | 10 | 0 | ?9?9?9?9E0?9?9?9?9?9?9?9?9?9?9?9?9?9?9?9*9*9*9*9*9 | 12.2 | 3.3 | 55 | 91600 | 815 | 1355 | 312 | 639 | 882 | 108 | 67000 | 87800 | 14100 | 2480 | 10 | 4.1 | 8 | 3 | 48.3 | 77777 | 9 | 999999999 | 129 | 0.055 | 0 | 88 | 999 | 999 | 99
1988 | 4 | 18 | 11 | 0 | ?9?9?9?9E0?9?9?9?9?9?9?9?9?9?9?9?9?9?9?9*9*9*9*9*9 | 12.8 | 2.8 | 51 | 91500 | 980 | 1355 | 311 | 746 | 821 | 152 | 77400 | 82000 | 17900 | 4000 | 320 | 4.1 | 7 | 2 | 48.3 | 77777 | 9 | 999999999 | 129 | 0.055 | 0 | 88 | 999 | 999 | 99
1988 | 4 | 18 | 12 | 0 | ?9?9?9?9E0?9?9?9?9?9?9?9?9?9?9?9?9?9?9?9*9*9*9*9*9 | 14.4 | 2.2 | 44 | 91500 | 1090 | 1355 | 313 | 882 | 958 | 111 | 91300 | 95900 | 13900 | 3350 | 340 | 4.6 | 2 | 1 | 48.3 | 77777 | 9 | 999999999 | 120 | 0.055 | 0 | 88 | 999 | 999 | 99
1988 | 4 | 18 | 13 | 0 | ?9?9?9?9E0?9?9?9?9?9?9?9?9?9?9?9?9?9?9?9*9*9*9*9*9 | 15.6 | 1.7 | 39 | 91400 | 1138 | 1355 | 318 | 922 | 976 | 102 | 95600 | 97800 | 13200 | 3630 | 310 | 5.2 | 2 | 1 | 48.3 | 77777 | 9 | 999999999 | 120 | 0.055 | 0 | 88 | 999 | 999 | 99
1988 | 4 | 18 | 14 | 0 | ?9?9?9?9E0?9?9?9?9?9?9?9?9?9?9?9?9?9?9?9*9*9*9*9*9 | 16.1 | 0.6 | 35 | 91400 | 1121 | 1355 | 319 | 896 | 973 | 91 | 93300 | 97600 | 12400 | 3240 | 280 | 3.6 | 3 | 1 | 48.3 | 77777 | 9 | 999999999 | 110 | 0.055 | 0 | 88 | 999 | 999 | 99
1988 | 4 | 18 | 15 | 0 | ?9?9?9?9E0?9?9?9?9?9?9?9?9?9?9?9?9?9?9?9*9*9*9*9*9 | 17.8 | 0.6 | 32 | 91300 | 1039 | 1355 | 331 | 802 | 919 | 97 | 83400 | 91900 | 12700 | 2820 | 330 | 6.2 | 5 | 2 | 48.3 | 77777 | 9 | 999999999 | 110 | 0.055 | 0 | 88 | 999 | 999 | 99
1988 | 4 | 18 | 16 | 0 | ?9?9?9?9E0?9?9?9?9?9?9?9?9?9?9?9?9?9?9?9*9*9*9*9*9 | 17.8 | 0.6 | 32 | 91200 | 900 | 1355 | 327 | 679 | 890 | 89 | 70900 | 88500 | 12000 | 2160 | 350 | 5.7 | 4 | 1 | 48.3 | 77777 | 9 | 999999999 | 110 | 0.055 | 0 | 88 | 999 | 999 | 99
1988 | 4 | 18 | 17 | 0 | ?9?9?9?9E0?9?9?9?9?9?9?9?9?9?9?9?9?9?9?9*9*9*9*9*9 | 18.3 | 0.6 | 30 | 91100 | 711 | 1355 | 329 | 482 | 698 | 117 | 51000 | 69400 | 14500 | 2570 | 360 | 5.2 | 9 | 1 | 48.3 | 77777 | 9 | 999999999 | 110 | 0.055 | 0 | 88 | 999 | 999 | 99
1988 | 4 | 18 | 18 | 0 | ?9?9?9?9E0?9?9?9?9?9?9?9?9?9?9?9?9?9?9?9*9*9*9*9*9 | 17.2 | 0 | 31 | 91100 | 487 | 1355 | 331 | 217 | 329 | 99 | 23200 | 30800 | 12200 | 1860 | 350 | 5.2 | 10 | 3 | 48.3 | 77777 | 9 | 999999999 | 100 | 0.055 | 0 | 88 | 999 | 999 | 99
1988 | 4 | 18 | 19 | 0 | ?9?9?9?9E0?9?9?9?9?9?9?9?9?9?9?9?9?9?9?9*9*9*9*9*9 | 16.7 | -0.6 | 31 | 91000 | 242 | 1355 | 330 | 84 | 84 | 69 | 9100 | 6200 | 8000 | 1470 | 350 | 4.1 | 8 | 4 | 48.3 | 77777 | 9 | 999999999 | 100 | 0.055 | 0 | 88 | 999 | 999 | 99
1988 | 4 | 18 | 20 | 0 | ?9?9?9?9E0?9?9?9?9?9?9?9?9?9?9?9?9?9?9?9*9*9*9*9*9 | 14.4 | 0 | 38 | 91000 | 29 | 689 | 318 | 7 | 11 | 6 | 800 | 400 | 700 | 120 | 340 | 2.6 | 5 | 3 | 24.1 | 77777 | 9 | 999999999 | 110 | 0.055 | 0 | 88 | 999 | 999 | 99
1988 | 4 | 18 | 21 | 0 | ?9?9?9?9E0?9?9?9?9?9?9?9?9?9?9?9?9?9?9?9*9*9*9*9*9 | 10.6 | 1.7 | 55 | 91100 | 0 | 0 | 311 | 0 | 0 | 0 | 0 | 0 | 0 | 0 | 150 | 1.5 | 8 | 6 | 24.1 | 2290 | 9 | 999999999 | 120 | 0.055 | 0 | 88 | 999 | 999 | 99
1988 | 4 | 18 | 22 | 0 | ?9?9?9?9E0?9?9?9?9?9?9?9?9?9?9?9?9?9?9?9*9*9*9*9*9 | 11.1 | 1.7 | 53 | 91100 | 0 | 0 | 308 | 0 | 0 | 0 | 0 | 0 | 0 | 0 | 190 | 2.1 | 8 | 4 | 24.1 | 77777 | 9 | 999999999 | 120 | 0.055 | 0 | 88 | 999 | 999 | 99
1988 | 4 | 18 | 23 | 0 | ?9?9?9?9E0?9?9?9?9?9?9?9?9?9?9?9?9?9?9?9*9*9*9*9*9 | 8.9 | 2.2 | 63 | 91100 | 0 | 0 | 308 | 0 | 0 | 0 | 0 | 0 | 0 | 0 | 120 | 3.1 | 10 | 7 | 24.1 | 2290 | 9 | 999999999 | 120 | 0.055 | 0 | 88 | 999 | 999 | 99
1988 | 4 | 18 | 24 | 0 | ?9?9?9?9E0?9?9?9?9?9?9?9?9?9?9?9?9?9?9?9*9*9*9*9*9 | 8.9 | 1.7 | 61 | 91100 | 0 | 0 | 319 | 0 | 0 | 0 | 0 | 0 | 0 | 0 | 130 | 3.1 | 10 | 9 | 24.1 | 2290 | 9 | 999999999 | 120 | 0.055 | 0 | 88 | 999 | 999 | 99
1988 | 4 | 19 | 1 | 0 | ?9?9?9?9E0?9?9?9?9?9?9?9?9?9?9?9?9?9?9?9*9*9*9*9*9 | 10 | 2.2 | 59 | 91100 | 0 | 0 | 334 | 0 | 0 | 0 | 0 | 0 | 0 | 0 | 90 | 3.6 | 10 | 10 | 24.1 | 2290 | 9 | 999999999 | 120 | 0.055 | 0 | 88 | 999 | 999 | 99
1988 | 4 | 19 | 2 | 0 | ?9?9?9?9E0?9?9?9?9?9?9?9?9?9?9?9?9?9?9?9*9*9*9*9*9 | 8.3 | 1.7 | 63 | 91000 | 0 | 0 | 305 | 0 | 0 | 0 | 0 | 0 | 0 | 0 | 130 | 3.1 | 10 | 7 | 24.1 | 6100 | 9 | 999999999 | 120 | 0.055 | 0 | 88 | 999 | 999 | 99
1988 | 4 | 19 | 3 | 0 | ?9?9?9?9E0?9?9?9?9?9?9?9?9?9?9?9?9?9?9?9*9*9*9*9*9 | 7.8 | 1.1 | 63 | 91000 | 0 | 0 | 307 | 0 | 0 | 0 | 0 | 0 | 0 | 0 | 140 | 3.6 | 10 | 8 | 24.1 | 2590 | 9 | 999999999 | 110 | 0.055 | 0 | 88 | 999 | 999 | 99
1988 | 4 | 19 | 4 | 0 | ?9?9?9?9E0?9?9?9?9?9?9?9?9?9?9?9?9?9?9?9*9*9*9*9*9 | 8.3 | 0.6 | 58 | 91000 | 0 | 0 | 303 | 0 | 0 | 0 | 0 | 0 | 0 | 0 | 140 | 4.1 | 10 | 7 | 24.1 | 6100 | 9 | 999999999 | 110 | 0.055 | 0 | 88 | 999 | 999 | 99
1988 | 4 | 19 | 5 | 0 | ?9?9?9?9E0?9?9?9?9?9?9?9?9?9?9?9?9?9?9?9*9*9*9*9*9 | 6.7 | 0 | 63 | 91000 | 0 | 0 | 288 | 0 | 0 | 0 | 0 | 0 | 0 | 0 | 130 | 4.6 | 10 | 4 | 24.1 | 77777 | 9 | 999999999 | 110 | 0.055 | 0 | 88 | 999 | 999 | 99
1988 | 4 | 19 | 6 | 0 | ?9?9?9?9E0?9?9?9?9?9?9?9?9?9?9?9?9?9?9?9*9*9*9*9*9 | 6.1 | 0 | 65 | 91000 | 0 | 79 | 280 | 0 | 0 | 0 | 0 | 0 | 0 | 0 | 130 | 4.1 | 7 | 2 | 32.2 | 77777 | 9 | 999999999 | 100 | 0.055 | 0 | 88 | 999 | 999 | 99
1988 | 4 | 19 | 7 | 0 | ?9?9?9?9E0?9?9?9?9?9?9?9?9?9?9?9?9?9?9?9*9*9*9*9*9 | 7.2 | 1.1 | 66 | 91000 | 130 | 1354 | 289 | 43 | 66 | 37 | 4700 | 3600 | 4400 | 770 | 120 | 4.1 | 10 | 3 | 48.3 | 77777 | 9 | 999999999 | 110 | 0.073 | 0 | 88 | 999 | 999 | 99
1988 | 4 | 19 | 8 | 0 | ?9?9?9?9E0?9?9?9?9?9?9?9?9?9?9?9?9?9?9?9*9*9*9*9*9 | 11.1 | 2.2 | 55 | 91000 | 377 | 1354 | 303 | 176 | 345 | 81 | 18700 | 29800 | 10400 | 1480 | 120 | 7.2 | 7 | 2 | 48.3 | 77777 | 9 | 999999999 | 120 | 0.073 | 0 | 88 | 999 | 999 | 99
1988 | 4 | 19 | 9 | 0 | ?9?9?9?9E0?9?9?9?9?9?9?9?9?9?9?9?9?9?9?9*9*9*9*9*9 | 13.3 | 2.8 | 49 | 90900 | 613 | 1354 | 328 | 219 | 101 | 173 | 24000 | 10200 | 19400 | 4180 | 120 | 6.7 | 9 | 7 | 48.3 | 6100 | 9 | 999999999 | 120 | 0.073 | 0 | 88 | 999 | 999 | 99
1988 | 4 | 19 | 10 | 0 | ?9?9?9?9E0?9?9?9?9?9?9?9?9?9?9?9?9?9?9?9*9*9*9*9*9 | 14.4 | 3.9 | 49 | 90900 | 820 | 1354 | 334 | 472 | 336 | 269 | 50700 | 35700 | 29000 | 6830 | 120 | 6.7 | 8 | 7 | 48.3 | 6100 | 9 | 999999999 | 129 | 0.073 | 0 | 88 | 999 | 999 | 99
1988 | 4 | 19 | 11 | 0 | ?9?9?9?9E0?9?9?9?9?9?9?9?9?9?9?9?9?9?9?9*9*9*9*9*9 | 16.7 | 2.8 | 40 | 90800 | 984 | 1354 | 349 | 463 | 128 | 370 | 50400 | 13500 | 40600 | 11660 | 180 | 7.7 | 9 | 8 | 48.3 | 6100 | 9 | 999999999 | 129 | 0.073 | 0 | 88 | 999 | 999 | 99
1988 | 4 | 19 | 12 | 0 | ?9?9?9?9E0?9?9?9?9?9?9?9?9?9?9?9?9?9?9?9*9*9*9*9*9 | 18.3 | 1.7 | 33 | 90800 | 1094 | 1354 | 356 | 449 | 133 | 341 | 49600 | 14200 | 38100 | 12460 | 130 | 6.2 | 9 | 8 | 48.3 | 6100 | 9 | 999999999 | 120 | 0.073 | 0 | 88 | 999 | 999 | 99
1988 | 4 | 19 | 13 | 0 | ?9?9?9?9E0?9?9?9?9?9?9?9?9?9?9?9?9?9?9?9*9*9*9*9*9 | 18.3 | 1.7 | 33 | 90700 | 1142 | 1354 | 363 | 450 | 71 | 390 | 49700 | 7300 | 43500 | 16630 | 120 | 5.2 | 10 | 9 | 48.3 | 6100 | 9 | 999999999 | 120 | 0.073 | 0 | 88 | 999 | 999 | 99
1988 | 4 | 19 | 14 | 0 | ?9?9?9?9E0?9?9?9?9?9?9?9?9?9?9?9?9?9?9?9*9*9*9*9*9 | 18.3 | 1.1 | 32 | 90600 | 1124 | 1354 | 373 | 322 | 15 | 309 | 38000 | 1300 | 36900 | 14110 | 110 | 2.1 | 10 | 10 | 48.3 | 6100 | 9 | 999999999 | 110 | 0.073 | 0 | 88 | 999 | 999 | 99
1988 | 4 | 19 | 15 | 0 | ?9?9?9?9E0?9?9?9?9?9?9?9?9?9?9?9?9?9?9?9*9*9*9*9*9 | 15.6 | 3.3 | 44 | 90600 | 1043 | 1354 | 362 | 245 | 42 | 212 | 27100 | 4200 | 23800 | 8710 | 230 | 6.2 | 10 | 10 | 32.2 | 1680 | 9 | 999999999 | 129 | 0.073 | 0 | 88 | 999 | 999 | 99
1988 | 4 | 19 | 16 | 0 | ?9?9?9?9E0?9?9?9?9?9?9?9?9?9?9?9?9?9?9?9*9*9*9*9*9 | 14.4 | 6.1 | 58 | 90500 | 903 | 1354 | 360 | 251 | 4 | 249 | 29300 | 300 | 29000 | 10940 | 230 | 1.5 | 10 | 10 | 32.2 | 2440 | 9 | 999999999 | 150 | 0.073 | 0 | 88 | 999 | 999 | 99
1988 | 4 | 19 | 17 | 0 | ?9?9?9?9E0?9?9?9?9?9?9?9?9?9?9?9?9?9?9?9*9*9*9*9*9 | 15 | 5 | 52 | 90400 | 715 | 1354 | 361 | 226 | 8 | 222 | 25700 | 700 | 25300 | 8790 | 330 | 2.6 | 10 | 10 | 32.2 | 2440 | 9 | 999999999 | 139 | 0.073 | 0 | 88 | 999 | 999 | 99
1988 | 4 | 19 | 18 | 0 | ?9?9?9?9E0?9?9?9?9?9?9?9?9?9?9?9?9?9?9?9*9*9*9*9*9 | 15.6 | 3.9 | 46 | 90400 | 491 | 1354 | 363 | 118 | 3 | 117 | 13500 | 200 | 13400 | 4570 | 10 | 3.6 | 10 | 10 | 32.2 | 2440 | 9 | 999999999 | 129 | 0.073 | 0 | 88 | 999 | 999 | 99
1988 | 4 | 19 | 19 | 0 | ?9?9?9?9E0?9?9?9?9?9?9?9?9?9?9?9?9?9?9?9*9*9*9*9*9 | 12.8 | 7.2 | 69 | 90300 | 246 | 1354 | 353 | 34 | 4 | 33 | 4000 | 100 | 4000 | 1300 | 310 | 4.1 | 10 | 10 | 19.3 | 1830 | 9 | 999999999 | 160 | 0.073 | 0 | 88 | 999 | 999 | 99
1988 | 4 | 19 | 20 | 0 | ?9?9?9?9E0?9?9?9?9?9?9?9?9?9?9?9?9?9?9?9*9*9*9*9*9 | 11.7 | 8.3 | 80 | 90400 | 32 | 711 | 349 | 7 | 0 | 7 | 800 | 0 | 800 | 270 | 350 | 2.1 | 10 | 10 | 19.3 | 2440 | 9 | 999999999 | 170 | 0.073 | 0 | 88 | 999 | 999 | 99
1988 | 4 | 19 | 21 | 0 | ?9?9?9?9E0?9?9?9?9?9?9?9?9?9?9?9?9?9?9?9*9*9*9*9*9 | 10.6 | 9.4 | 93 | 90400 | 0 | 0 | 345 | 0 | 0 | 0 | 0 | 0 | 0 | 0 | 290 | 2.6 | 10 | 10 | 11.3 | 1520 | 9 | 999999999 | 179 | 0.055 | 0 | 88 | 999 | 999 | 99
1988 | 4 | 19 | 22 | 0 | ?9?9?9?9E0?9?9?9?9?9?9?9?9?9?9?9?9?9?9?9*9*9*9*9*9 | 10.6 | 9.4 | 93 | 90400 | 0 | 0 | 345 | 0 | 0 | 0 | 0 | 0 | 0 | 0 | 300 | 2.6 | 10 | 10 | 16.1 | 1400 | 9 | 999999999 | 179 | 0.055 | 0 | 88 | 999 | 999 | 99
1988 | 4 | 19 | 23 | 0 | ?9?9?9?9E0?9?9?9?9?9?9?9?9?9?9?9?9?9?9?9*9*9*9*9*9 | 10 | 9.4 | 96 | 90400 | 0 | 0 | 342 | 0 | 0 | 0 | 0 | 0 | 0 | 0 | 290 | 2.6 | 10 | 10 | 8 | 120 | 9 | 999999999 | 179 | 0.055 | 0 | 88 | 999 | 999 | 99
1988 | 4 | 19 | 24 | 0 | ?9?9?9?9E0?9?9?9?9?9?9?9?9?9?9?9?9?9?9?9*9*9*9*9*9 | 9.4 | 9.4 | 100 | 90400 | 0 | 0 | 339 | 0 | 0 | 0 | 0 | 0 | 0 | 0 | 300 | 3.6 | 10 | 10 | 8 | 120 | 9 | 999999999 | 179 | 0.055 | 0 | 88 | 999 | 999 | 99
1988 | 4 | 20 | 1 | 0 | ?9?9?9?9E0?9?9?9?9?9?9?9?9?9?9?9?9?9?9?9*9*9*9*9*9 | 9.4 | 8.9 | 96 | 90400 | 0 | 0 | 338 | 0 | 0 | 0 | 0 | 0 | 0 | 0 | 320 | 2.1 | 10 | 10 | 8 | 120 | 9 | 999999999 | 179 | 0.055 | 0 | 88 | 999 | 999 | 99
1988 | 4 | 20 | 2 | 0 | ?9?9?9?9E0?9?9?9?9?9?9?9?9?9?9?9?9?9?9?9*9*9*9*9*9 | 9.4 | 8.9 | 96 | 90400 | 0 | 0 | 338 | 0 | 0 | 0 | 0 | 0 | 0 | 0 | 290 | 3.1 | 10 | 10 | 8 | 120 | 9 | 999999999 | 179 | 0.055 | 0 | 88 | 999 | 999 | 99
1988 | 4 | 20 | 3 | 0 | ?9?9?9?9E0?9?9?9?9?9?9?9?9?9?9?9?9?9?9?9*9*9*9*9*9 | 8.9 | 8.9 | 100 | 90300 | 0 | 0 | 336 | 0 | 0 | 0 | 0 | 0 | 0 | 0 | 300 | 3.1 | 10 | 10 | 8 | 90 | 9 | 999999999 | 179 | 0.055 | 0 | 88 | 999 | 999 | 99
1988 | 4 | 20 | 4 | 0 | ?9?9?9?9E0?9?9?9?9?9?9?9?9?9?9?9?9?9?9?9*9*9*9*9*9 | 9.4 | 8.9 | 96 | 90300 | 0 | 0 | 338 | 0 | 0 | 0 | 0 | 0 | 0 | 0 | 10 | 2.6 | 10 | 10 | 6.4 | 90 | 9 | 999999999 | 179 | 0.055 | 0 | 88 | 999 | 999 | 99
1988 | 4 | 20 | 5 | 0 | ?9?9?9?9E0?9?9?9?9?9?9?9?9?9?9?9?9?9?9?9*9*9*9*9*9 | 9.4 | 8.9 | 96 | 90300 | 0 | 0 | 338 | 0 | 0 | 0 | 0 | 0 | 0 | 0 | 290 | 2.1 | 10 | 10 | 6.4 | 90 | 9 | 999999999 | 179 | 0.055 | 0 | 88 | 999 | 999 | 99
1988 | 4 | 20 | 6 | 0 | ?9?9?9?9E0?9?9?9?9?9?9?9?9?9?9?9?9?9?9?9*9*9*9*9*9 | 8.9 | 8.9 | 100 | 90200 | 1 | 124 | 336 | 0 | 0 | 0 | 0 | 0 | 0 | 0 | 300 | 2.6 | 10 | 10 | 2.4 | 60 | 9 | 999999999 | 179 | 0.055 | 0 | 88 | 999 | 999 | 99
1988 | 4 | 20 | 7 | 0 | ?9?9?9?9E0?9?9?9?9?9?9?9?9?9?9?9?9?9?9?9*9*9*9*9*9 | 8.9 | 8.9 | 100 | 90200 | 137 | 1353 | 336 | 8 | 1 | 8 | 1000 | 0 | 1000 | 330 | 290 | 2.6 | 10 | 10 | 4 | 90 | 9 | 999999999 | 179 | 0.055 | 0 | 88 | 999 | 999 | 99
1988 | 4 | 20 | 8 | 0 | ?9?9?9?9E0?9?9?9?9?9?9?9?9?9?9?9?9?9?9?9*9*9*9*9*9 | 8.9 | 8.9 | 100 | 90200 | 383 | 1353 | 336 | 75 | 2 | 74 | 8600 | 100 | 8600 | 2900 | 280 | 2.1 | 10 | 10 | 4.8 | 180 | 9 | 999999999 | 179 | 0.023 | 0 | 88 | 999 | 999 | 99
1988 | 4 | 20 | 9 | 0 | ?9?9?9?9E0?9?9?9?9?9?9?9?9?9?9?9?9?9?9?9*9*9*9*9*9 | 9.4 | 8.3 | 93 | 90200 | 619 | 1353 | 338 | 146 | 3 | 145 | 16900 | 200 | 16800 | 6010 | 280 | 2.1 | 10 | 10 | 3.2 | 210 | 9 | 999999999 | 170 | 0.023 | 0 | 88 | 999 | 999 | 99
1988 | 4 | 20 | 10 | 0 | ?9?9?9?9E0?9?9?9?9?9?9?9?9?9?9?9?9?9?9?9*9*9*9*9*9 | 9.4 | 8.9 | 96 | 90200 | 825 | 1353 | 338 | 58 | 1 | 57 | 7400 | 100 | 7400 | 2980 | 0 | 0 | 10 | 10 | 8 | 240 | 9 | 999999999 | 179 | 0.055 | 0 | 88 | 999 | 999 | 99
1988 | 4 | 20 | 11 | 0 | ?9?9?9?9E0?9?9?9?9?9?9?9?9?9?9?9?9?9?9?9*9*9*9*9*9 | 10 | 8.9 | 93 | 90200 | 989 | 1353 | 341 | 211 | 1 | 210 | 25200 | 100 | 25100 | 10030 | 300 | 2.1 | 10 | 10 | 4 | 210 | 9 | 999999999 | 179 | 0.023 | 0 | 88 | 999 | 999 | 99
1988 | 4 | 20 | 12 | 0 | ?9?9?9?9E0?9?9?9?9?9?9?9?9?9?9?9?9?9?9?9*9*9*9*9*9 | 10.6 | 8.9 | 90 | 90200 | 1098 | 1353 | 335 | 295 | 6 | 290 | 34900 | 500 | 34500 | 13380 | 320 | 2.1 | 10 | 9 | 4.8 | 910 | 9 | 999999999 | 179 | 0.055 | 0 | 88 | 999 | 999 | 99
1988 | 4 | 20 | 13 | 0 | ?9?9?9?9E0?9?9?9?9?9?9?9?9?9?9?9?9?9?9?9*9*9*9*9*9 | 13.3 | 8.9 | 75 | 90200 | 1145 | 1353 | 340 | 468 | 28 | 444 | 53900 | 2800 | 51500 | 18020 | 0 | 0 | 10 | 8 | 32.2 | 1520 | 9 | 999999999 | 179 | 0.055 | 0 | 88 | 999 | 999 | 99
1988 | 4 | 20 | 14 | 0 | ?9?9?9?9E0?9?9?9?9?9?9?9?9?9?9?9?9?9?9?9*9*9*9*9*9 | 15 | 8.3 | 65 | 90200 | 1128 | 1353 | 355 | 373 | 24 | 353 | 43600 | 2200 | 41800 | 15510 | 0 | 0 | 10 | 9 | 32.2 | 1220 | 9 | 999999999 | 170 | 0.055 | 0 | 88 | 999 | 999 | 99
1988 | 4 | 20 | 15 | 0 | ?9?9?9?9E0?9?9?9?9?9?9?9?9?9?9?9?9?9?9?9*9*9*9*9*9 | 15 | 8.3 | 65 | 90200 | 1046 | 1353 | 355 | 583 | 274 | 371 | 63000 | 29600 | 40000 | 12490 | 0 | 0 | 10 | 9 | 32.2 | 1520 | 9 | 999999999 | 170 | 0.055 | 0 | 88 | 999 | 999 | 99
1988 | 4 | 20 | 16 | 0 | ?9?9?9?9E0?9?9?9?9?9?9?9?9?9?9?9?9?9?9?9*9*9*9*9*9 | 14.4 | 7.8 | 65 | 90100 | 907 | 1353 | 362 | 220 | 2 | 219 | 25900 | 200 | 25800 | 9970 | 260 | 2.6 | 10 | 10 | 32.2 | 980 | 9 | 999999999 | 170 | 0.055 | 0 | 88 | 999 | 999 | 99
1988 | 4 | 20 | 17 | 0 | ?9?9?9?9E0?9?9?9?9?9?9?9?9?9?9?9?9?9?9?9*9*9*9*9*9 | 13.3 | 8.3 | 72 | 90100 | 718 | 1353 | 357 | 119 | 0 | 119 | 14200 | 0 | 14200 | 5500 | 250 | 4.6 | 10 | 10 | 24.1 | 1680 | 9 | 999999999 | 170 | 0.055 | 0 | 88 | 999 | 999 | 99
1988 | 4 | 20 | 18 | 0 | ?9?9?9?9E0?9?9?9?9?9?9?9?9?9?9?9?9?9?9?9*9*9*9*9*9 | 11.7 | 8.9 | 83 | 90100 | 495 | 1353 | 350 | 64 | 0 | 64 | 7700 | 0 | 7700 | 2820 | 30 | 2.6 | 10 | 10 | 32.2 | 1520 | 9 | 999999999 | 179 | 0.055 | 0 | 88 | 999 | 999 | 99
1988 | 4 | 20 | 19 | 0 | ?9?9?9?9E0?9?9?9?9?9?9?9?9?9?9?9?9?9?9?9*9*9*9*9*9 | 10.6 | 7.8 | 83 | 90200 | 251 | 1353 | 343 | 19 | 1 | 19 | 2400 | 0 | 2400 | 800 | 310 | 3.6 | 10 | 10 | 32.2 | 1520 | 9 | 999999999 | 170 | 0.055 | 0 | 88 | 999 | 999 | 99
1988 | 4 | 20 | 20 | 0 | ?9?9?9?9E0?9?9?9?9?9?9?9?9?9?9?9?9?9?9?9*9*9*9*9*9 | 10.6 | 7.2 | 80 | 90200 | 34 | 755 | 342 | 2 | 1 | 2 | 200 | 100 | 200 | 50 | 330 | 1.5 | 10 | 10 | 32.2 | 1400 | 9 | 999999999 | 160 | 0.055 | 0 | 88 | 999 | 999 | 99
1988 | 4 | 20 | 21 | 0 | ?9?9?9?9E0?9?9?9?9?9?9?9?9?9?9?9?9?9?9?9*9*9*9*9*9 | 10.6 | 8.3 | 86 | 90300 | 0 | 0 | 343 | 0 | 0 | 0 | 0 | 0 | 0 | 0 | 0 | 0 | 10 | 10 | 11.3 | 1400 | 9 | 999999999 | 170 | 0.055 | 0 | 88 | 999 | 999 | 99
1988 | 4 | 20 | 22 | 0 | ?9?9?9?9E0?9?9?9?9?9?9?9?9?9?9?9?9?9?9?9*9*9*9*9*9 | 10 | 7.8 | 86 | 90300 | 0 | 0 | 340 | 0 | 0 | 0 | 0 | 0 | 0 | 0 | 350 | 2.6 | 10 | 10 | 11.3 | 1250 | 9 | 999999999 | 170 | 0.055 | 0 | 88 | 999 | 999 | 99
1988 | 4 | 20 | 23 | 0 | ?9?9?9?9E0?9?9?9?9?9?9?9?9?9?9?9?9?9?9?9*9*9*9*9*9 | 9.4 | 7.2 | 86 | 90300 | 0 | 0 | 336 | 0 | 0 | 0 | 0 | 0 | 0 | 0 | 0 | 0 | 10 | 10 | 9.7 | 1100 | 9 | 999999999 | 160 | 0.055 | 0 | 88 | 999 | 999 | 99
1988 | 4 | 20 | 24 | 0 | ?9?9?9?9E0?9?9?9?9?9?9?9?9?9?9?9?9?9?9?9*9*9*9*9*9 | 8.3 | 7.2 | 93 | 90300 | 0 | 0 | 331 | 0 | 0 | 0 | 0 | 0 | 0 | 0 | 80 | 2.6 | 10 | 10 | 12.9 | 1100 | 9 | 999999999 | 160 | 0.055 | 0 | 88 | 999 | 999 | 99
1988 | 4 | 21 | 1 | 0 | ?9?9?9?9E0?9?9?9?9?9?9?9?9?9?9?9?9?9?9?9*9*9*9*9*9 | 8.3 | 6.1 | 86 | 90400 | 0 | 0 | 330 | 0 | 0 | 0 | 0 | 0 | 0 | 0 | 350 | 1.5 | 10 | 10 | 24.1 | 1040 | 9 | 999999999 | 150 | 0.056 | 0 | 88 | 999 | 999 | 99
1988 | 4 | 21 | 2 | 0 | ?9?9?9?9E0?9?9?9?9?9?9?9?9?9?9?9?9?9?9?9*9*9*9*9*9 | 8.3 | 6.1 | 86 | 90300 | 0 | 0 | 330 | 0 | 0 | 0 | 0 | 0 | 0 | 0 | 30 | 2.1 | 10 | 10 | 24.1 | 1040 | 9 | 999999999 | 150 | 0.056 | 0 | 88 | 999 | 999 | 99
1988 | 4 | 21 | 3 | 0 | ?9?9?9?9E0?9?9?9?9?9?9?9?9?9?9?9?9?9?9?9*9*9*9*9*9 | 7.8 | 6.1 | 89 | 90300 | 0 | 0 | 328 | 0 | 0 | 0 | 0 | 0 | 0 | 0 | 140 | 3.1 | 10 | 10 | 24.1 | 980 | 9 | 999999999 | 150 | 0.056 | 0 | 88 | 999 | 999 | 99
1988 | 4 | 21 | 4 | 0 | ?9?9?9?9E0?9?9?9?9?9?9?9?9?9?9?9?9?9?9?9*9*9*9*9*9 | 7.2 | 5.6 | 89 | 90300 | 0 | 0 | 315 | 0 | 0 | 0 | 0 | 0 | 0 | 0 | 130 | 2.6 | 10 | 9 | 24.1 | 850 | 9 | 999999999 | 139 | 0.056 | 0 | 88 | 999 | 999 | 99
1988 | 4 | 21 | 5 | 0 | ?9?9?9?9E0?9?9?9?9?9?9?9?9?9?9?9?9?9?9?9*9*9*9*9*9 | 6.7 | 5.6 | 93 | 90300 | 0 | 0 | 313 | 0 | 0 | 0 | 0 | 0 | 0 | 0 | 160 | 2.1 | 9 | 9 | 24.1 | 1680 | 9 | 999999999 | 150 | 0.056 | 0 | 88 | 999 | 999 | 99
1988 | 4 | 21 | 6 | 0 | ?9?9?9?9E0?9?9?9?9?9?9?9?9?9?9?9?9?9?9?9*9*9*9*9*9 | 7.8 | 3.3 | 74 | 90300 | 1 | 147 | 316 | 0 | 0 | 0 | 0 | 0 | 0 | 0 | 250 | 1.5 | 10 | 9 | 32.2 | 1680 | 9 | 999999999 | 129 | 0.056 | 0 | 88 | 999 | 999 | 99
1988 | 4 | 21 | 7 | 0 | ?9?9?9?9E0?9?9?9?9?9?9?9?9?9?9?9?9?9?9?9*9*9*9*9*9 | 7.8 | 6.1 | 89 | 90400 | 143 | 1352 | 328 | 45 | 19 | 43 | 4900 | 1300 | 4800 | 990 | 20 | 2.6 | 10 | 10 | 48.3 | 1680 | 9 | 999999999 | 150 | 0.056 | 0 | 88 | 999 | 999 | 99
1988 | 4 | 21 | 8 | 0 | ?9?9?9?9E0?9?9?9?9?9?9?9?9?9?9?9?9?9?9?9*9*9*9*9*9 | 9.4 | 4.4 | 71 | 90400 | 389 | 1352 | 312 | 258 | 493 | 117 | 26500 | 42700 | 14100 | 2240 | 40 | 3.1 | 9 | 7 | 48.3 | 1830 | 9 | 999999999 | 139 | 0.056 | 0 | 88 | 999 | 999 | 99
1988 | 4 | 21 | 9 | 0 | ?9?9?9?9E0?9?9?9?9?9?9?9?9?9?9?9?9?9?9?9*9*9*9*9*9 | 11.1 | 2.8 | 57 | 90400 | 624 | 1352 | 309 | 460 | 777 | 102 | 48400 | 75900 | 13400 | 2120 | 10 | 2.1 | 8 | 4 | 56.3 | 77777 | 9 | 999999999 | 120 | 0.056 | 0 | 88 | 999 | 999 | 99
1988 | 4 | 21 | 10 | 0 | ?9?9?9?9E0?9?9?9?9?9?9?9?9?9?9?9?9?9?9?9*9*9*9*9*9 | 10.6 | 2.2 | 57 | 90400 | 830 | 1352 | 312 | 430 | 238 | 284 | 46900 | 24900 | 31600 | 7780 | 230 | 2.1 | 7 | 6 | 56.3 | 1520 | 9 | 999999999 | 120 | 0.056 | 0 | 88 | 999 | 999 | 99
1988 | 4 | 21 | 11 | 0 | ?9?9?9?9E0?9?9?9?9?9?9?9?9?9?9?9?9?9?9?9*9*9*9*9*9 | 10.6 | 3.3 | 61 | 90400 | 993 | 1352 | 313 | 305 | 10 | 298 | 35500 | 900 | 34800 | 13070 | 210 | 2.1 | 10 | 6 | 56.3 | 1520 | 9 | 999999999 | 129 | 0.056 | 0 | 88 | 999 | 999 | 99
1988 | 4 | 21 | 12 | 0 | ?9?9?9?9E0?9?9?9?9?9?9?9?9?9?9?9?9?9?9?9*9*9*9*9*9 | 11.1 | 3.3 | 59 | 90400 | 1102 | 1352 | 331 | 346 | 99 | 265 | 38800 | 10600 | 30200 | 9830 | 230 | 2.1 | 9 | 9 | 56.3 | 1370 | 9 | 999999999 | 129 | 0.056 | 0 | 88 | 999 | 999 | 99
1988 | 4 | 21 | 13 | 0 | ?9?9?9?9E0?9?9?9?9?9?9?9?9?9?9?9?9?9?9?9*9*9*9*9*9 | 9.4 | 5 | 74 | 90400 | 1149 | 1352 | 325 | 300 | 45 | 262 | 33300 | 4600 | 29400 | 11930 | 240 | 5.2 | 9 | 9 | 56.3 | 1220 | 9 | 999999999 | 139 | 0.056 | 0 | 88 | 999 | 999 | 99
1988 | 4 | 21 | 14 | 0 | ?9?9?9?9E0?9?9?9?9?9?9?9?9?9?9?9?9?9?9?9*9*9*9*9*9 | 12.2 | 2.2 | 51 | 90300 | 1131 | 1352 | 313 | 688 | 363 | 384 | 74900 | 39400 | 41900 | 15150 | 0 | 0 | 4 | 4 | 56.3 | 77777 | 9 | 999999999 | 120 | 0.056 | 0 | 88 | 999 | 999 | 99
1988 | 4 | 21 | 15 | 0 | ?9?9?9?9E0?9?9?9?9?9?9?9?9?9?9?9?9?9?9?9*9*9*9*9*9 | 13.9 | 2.8 | 47 | 90200 | 1050 | 1352 | 322 | 837 | 939 | 108 | 86700 | 93900 | 13700 | 3030 | 0 | 0 | 4 | 4 | 56.3 | 77777 | 9 | 999999999 | 120 | 0.056 | 0 | 88 | 999 | 999 | 99
1988 | 4 | 21 | 16 | 0 | ?9?9?9?9E0?9?9?9?9?9?9?9?9?9?9?9?9?9?9?9*9*9*9*9*9 | 14.4 | 1.1 | 41 | 90100 | 910 | 1352 | 322 | 706 | 923 | 85 | 73700 | 91900 | 11700 | 2160 | 320 | 2.6 | 4 | 4 | 48.3 | 77777 | 9 | 999999999 | 110 | 0.056 | 0 | 88 | 999 | 999 | 99
1988 | 4 | 21 | 17 | 0 | ?9?9?9?9E0?9?9?9?9?9?9?9?9?9?9?9?9?9?9?9*9*9*9*9*9 | 15 | 1.7 | 41 | 90100 | 722 | 1352 | 323 | 526 | 894 | 50 | 55900 | 87800 | 8900 | 1380 | 350 | 2.6 | 4 | 3 | 48.3 | 77777 | 9 | 999999999 | 120 | 0.056 | 0 | 88 | 999 | 999 | 99
1988 | 4 | 21 | 18 | 0 | ?9?9?9?9E0?9?9?9?9?9?9?9?9?9?9?9?9?9?9?9*9*9*9*9*9 | 14.4 | 1.7 | 42 | 90000 | 498 | 1352 | 320 | 324 | 774 | 41 | 34600 | 72500 | 7800 | 1070 | 320 | 4.1 | 4 | 3 | 48.3 | 77777 | 9 | 999999999 | 110 | 0.056 | 0 | 88 | 999 | 999 | 99
1988 | 4 | 21 | 19 | 0 | ?9?9?9?9E0?9?9?9?9?9?9?9?9?9?9?9?9?9?9?9*9*9*9*9*9 | 13.3 | 2.2 | 47 | 90100 | 255 | 1352 | 324 | 79 | 212 | 40 | 8700 | 15600 | 5800 | 700 | 330 | 5.7 | 7 | 6 | 40.2 | 6100 | 9 | 999999999 | 120 | 0.056 | 0 | 88 | 999 | 999 | 99
1988 | 4 | 21 | 20 | 0 | ?9?9?9?9E0?9?9?9?9?9?9?9?9?9?9?9?9?9?9?9*9*9*9*9*9 | 11.7 | 1.7 | 51 | 90100 | 37 | 778 | 311 | 9 | 1 | 9 | 1100 | 0 | 1100 | 340 | 0 | 0 | 5 | 4 | 32.2 | 77777 | 9 | 999999999 | 120 | 0.056 | 0 | 88 | 999 | 999 | 99
1988 | 4 | 21 | 21 | 0 | ?9?9?9?9E0?9?9?9?9?9?9?9?9?9?9?9?9?9?9?9*9*9*9*9*9 | 7.8 | 3.9 | 77 | 90100 | 0 | 0 | 294 | 0 | 0 | 0 | 0 | 0 | 0 | 0 | 130 | 3.1 | 3 | 3 | 24.1 | 77777 | 9 | 999999999 | 129 | 0.056 | 0 | 88 | 999 | 999 | 99
1988 | 4 | 21 | 22 | 0 | ?9?9?9?9E0?9?9?9?9?9?9?9?9?9?9?9?9?9?9?9*9*9*9*9*9 | 7.8 | 5 | 83 | 90100 | 0 | 0 | 297 | 0 | 0 | 0 | 0 | 0 | 0 | 0 | 120 | 2.6 | 4 | 4 | 24.1 | 77777 | 9 | 999999999 | 139 | 0.056 | 0 | 88 | 999 | 999 | 99
1988 | 4 | 21 | 23 | 0 | ?9?9?9?9E0?9?9?9?9?9?9?9?9?9?9?9?9?9?9?9*9*9*9*9*9 | 7.8 | 4.4 | 80 | 90200 | 0 | 0 | 297 | 0 | 0 | 0 | 0 | 0 | 0 | 0 | 140 | 2.6 | 4 | 4 | 24.1 | 77777 | 9 | 999999999 | 139 | 0.056 | 0 | 88 | 999 | 999 | 99
1988 | 4 | 21 | 24 | 0 | ?9?9?9?9E0?9?9?9?9?9?9?9?9?9?9?9?9?9?9?9*9*9*9*9*9 | 8.9 | 5 | 77 | 90200 | 0 | 0 | 307 | 0 | 0 | 0 | 0 | 0 | 0 | 0 | 230 | 4.1 | 7 | 6 | 24.1 | 2740 | 9 | 999999999 | 139 | 0.056 | 0 | 88 | 999 | 999 | 99
1988 | 4 | 22 | 1 | 0 | ?9?9?9?9E0?9?9?9?9?9?9?9?9?9?9?9?9?9?9?9*9*9*9*9*9 | 9.4 | 3.9 | 69 | 90300 | 0 | 0 | 333 | 0 | 0 | 0 | 0 | 0 | 0 | 0 | 10 | 1.5 | 10 | 10 | 24.1 | 1520 | 9 | 999999999 | 129 | 0.056 | 0 | 88 | 999 | 999 | 99
1988 | 4 | 22 | 2 | 0 | ?9?9?9?9E0?9?9?9?9?9?9?9?9?9?9?9?9?9?9?9*9*9*9*9*9 | 8.9 | 4.4 | 74 | 90200 | 0 | 0 | 307 | 0 | 0 | 0 | 0 | 0 | 0 | 0 | 70 | 3.6 | 8 | 6 | 24.1 | 4270 | 9 | 999999999 | 139 | 0.056 | 0 | 88 | 999 | 999 | 99
1988 | 4 | 22 | 3 | 0 | ?9?9?9?9E0?9?9?9?9?9?9?9?9?9?9?9?9?9?9?9*9*9*9*9*9 | 6.1 | 3.9 | 86 | 90200 | 0 | 0 | 291 | 0 | 0 | 0 | 0 | 0 | 0 | 0 | 120 | 2.6 | 7 | 5 | 24.1 | 4270 | 9 | 999999999 | 129 | 0.056 | 0 | 88 | 999 | 999 | 99
1988 | 4 | 22 | 4 | 0 | ?9?9?9?9E0?9?9?9?9?9?9?9?9?9?9?9?9?9?9?9*9*9*9*9*9 | 5.6 | 3.3 | 86 | 90200 | 0 | 0 | 284 | 0 | 0 | 0 | 0 | 0 | 0 | 0 | 110 | 2.6 | 4 | 3 | 24.1 | 77777 | 9 | 999999999 | 129 | 0.056 | 0 | 88 | 999 | 999 | 99
1988 | 4 | 22 | 5 | 0 | ?9?9?9?9E0?9?9?9?9?9?9?9?9?9?9?9?9?9?9?9*9*9*9*9*9 | 5 | 2.8 | 86 | 90300 | 0 | 0 | 281 | 0 | 0 | 0 | 0 | 0 | 0 | 0 | 150 | 2.6 | 3 | 3 | 24.1 | 77777 | 9 | 999999999 | 120 | 0.056 | 0 | 88 | 999 | 999 | 99
1988 | 4 | 22 | 6 | 0 | ?9?9?9?9E0?9?9?9?9?9?9?9?9?9?9?9?9?9?9?9*9*9*9*9*9 | 3.3 | 2.2 | 93 | 90300 | 2 | 191 | 268 | 0 | 0 | 0 | 0 | 0 | 0 | 0 | 120 | 3.1 | 2 | 1 | 48.3 | 77777 | 9 | 999999999 | 120 | 0.056 | 0 | 88 | 999 | 999 | 99
1988 | 4 | 22 | 7 | 0 | ?9?9?9?9E0?9?9?9?9?9?9?9?9?9?9?9?9?9?9?9*9*9*9*9*9 | 4.4 | 2.8 | 89 | 90300 | 149 | 1352 | 276 | 39 | 64 | 32 | 4300 | 3700 | 3900 | 670 | 120 | 2.6 | 4 | 2 | 48.3 | 77777 | 9 | 999999999 | 120 | 0.056 | 0 | 88 | 999 | 999 | 99
1988 | 4 | 22 | 8 | 0 | ?9?9?9?9E0?9?9?9?9?9?9?9?9?9?9?9?9?9?9?9*9*9*9*9*9 | 7.2 | 2.8 | 74 | 90400 | 394 | 1352 | 288 | 160 | 165 | 112 | 17500 | 14900 | 13100 | 2490 | 0 | 0 | 3 | 2 | 56.3 | 77777 | 9 | 999999999 | 120 | 0.056 | 0 | 88 | 999 | 999 | 99
1988 | 4 | 22 | 9 | 0 | ?9?9?9?9E0?9?9?9?9?9?9?9?9?9?9?9?9?9?9?9*9*9*9*9*9 | 10 | 3.3 | 64 | 90500 | 629 | 1352 | 310 | 181 | 2 | 180 | 20600 | 200 | 20500 | 7080 | 0 | 0 | 7 | 6 | 56.3 | 1460 | 9 | 999999999 | 129 | 0.056 | 0 | 88 | 999 | 999 | 99
1988 | 4 | 22 | 10 | 0 | ?9?9?9?9E0?9?9?9?9?9?9?9?9?9?9?9?9?9?9?9*9*9*9*9*9 | 12.2 | 3.3 | 55 | 90500 | 835 | 1352 | 320 | 490 | 434 | 222 | 51900 | 44600 | 24300 | 5410 | 360 | 4.1 | 6 | 6 | 56.3 | 1520 | 9 | 999999999 | 129 | 0.056 | 0 | 88 | 999 | 999 | 99
1988 | 4 | 22 | 11 | 0 | ?9?9?9?9E0?9?9?9?9?9?9?9?9?9?9?9?9?9?9?9*9*9*9*9*9 | 12.2 | 4.4 | 59 | 90500 | 997 | 1352 | 325 | 671 | 374 | 395 | 71700 | 40300 | 41900 | 12620 | 280 | 5.2 | 7 | 7 | 56.3 | 1520 | 9 | 999999999 | 139 | 0.056 | 0 | 88 | 999 | 999 | 99
1988 | 4 | 22 | 12 | 0 | ?9?9?9?9E0?9?9?9?9?9?9?9?9?9?9?9?9?9?9?9*9*9*9*9*9 | 12.8 | 3.3 | 53 | 90500 | 1106 | 1352 | 326 | 839 | 647 | 309 | 89500 | 67500 | 34200 | 11910 | 310 | 5.2 | 7 | 7 | 56.3 | 2740 | 9 | 999999999 | 129 | 0.056 | 0 | 88 | 999 | 999 | 99
1988 | 4 | 22 | 13 | 0 | ?9?9?9?9E0?9?9?9?9?9?9?9?9?9?9?9?9?9?9?9*9*9*9*9*9 | 13.3 | 3.9 | 53 | 90500 | 1153 | 1352 | 335 | 788 | 441 | 412 | 85600 | 47800 | 44800 | 17240 | 300 | 5.2 | 8 | 8 | 56.3 | 1520 | 9 | 999999999 | 129 | 0.056 | 0 | 88 | 999 | 999 | 99
1988 | 4 | 22 | 14 | 0 | ?9?9?9?9E0?9?9?9?9?9?9?9?9?9?9?9?9?9?9?9*9*9*9*9*9 | 13.9 | 3.9 | 51 | 90500 | 1135 | 1352 | 332 | 612 | 211 | 435 | 66900 | 22400 | 48000 | 17140 | 320 | 4.1 | 7 | 7 | 56.3 | 1520 | 9 | 999999999 | 129 | 0.056 | 0 | 88 | 999 | 999 | 99
1988 | 4 | 22 | 15 | 0 | ?9?9?9?9E0?9?9?9?9?9?9?9?9?9?9?9?9?9?9?9*9*9*9*9*9 | 14.4 | 3.3 | 48 | 90500 | 1053 | 1352 | 327 | 674 | 379 | 379 | 72800 | 41000 | 40800 | 12960 | 280 | 2.6 | 9 | 5 | 56.3 | 6100 | 9 | 999999999 | 129 | 0.056 | 0 | 88 | 999 | 999 | 99
1988 | 4 | 22 | 16 | 0 | ?9?9?9?9E0?9?9?9?9?9?9?9?9?9?9?9?9?9?9?9*9*9*9*9*9 | 14.4 | 2.2 | 44 | 90500 | 913 | 1352 | 329 | 706 | 657 | 262 | 74500 | 67900 | 28500 | 7080 | 320 | 2.1 | 8 | 6 | 56.3 | 6100 | 9 | 999999999 | 120 | 0.056 | 0 | 88 | 999 | 999 | 99
1988 | 4 | 22 | 17 | 0 | ?9?9?9?9E0?9?9?9?9?9?9?9?9?9?9?9?9?9?9?9*9*9*9*9*9 | 15 | 2.8 | 44 | 90500 | 726 | 1352 | 332 | 515 | 561 | 215 | 53800 | 56600 | 23300 | 4790 | 290 | 3.6 | 8 | 6 | 56.3 | 6100 | 9 | 999999999 | 120 | 0.056 | 0 | 88 | 999 | 999 | 99
1988 | 4 | 22 | 18 | 0 | ?9?9?9?9E0?9?9?9?9?9?9?9?9?9?9?9?9?9?9?9*9*9*9*9*9 | 15 | 3.3 | 46 | 90500 | 502 | 1352 | 333 | 310 | 372 | 173 | 32700 | 35900 | 19300 | 3720 | 240 | 4.1 | 8 | 6 | 48.3 | 6100 | 9 | 999999999 | 129 | 0.056 | 0 | 88 | 999 | 999 | 99
1988 | 4 | 22 | 19 | 0 | ?9?9?9?9E0?9?9?9?9?9?9?9?9?9?9?9?9?9?9?9*9*9*9*9*9 | 13.3 | 3.9 | 53 | 90600 | 259 | 1352 | 329 | 135 | 158 | 105 | 14400 | 11900 | 12100 | 2260 | 240 | 4.1 | 9 | 7 | 48.3 | 6100 | 9 | 999999999 | 129 | 0.056 | 0 | 88 | 999 | 999 | 99
1988 | 4 | 22 | 20 | 0 | ?9?9?9?9E0?9?9?9?9?9?9?9?9?9?9?9?9?9?9?9*9*9*9*9*9 | 10.6 | 5 | 69 | 90700 | 39 | 800 | 312 | 10 | 0 | 10 | 1200 | 0 | 1200 | 370 | 220 | 2.6 | 8 | 5 | 32.2 | 6100 | 9 | 999999999 | 139 | 0.056 | 0 | 88 | 999 | 999 | 99
1988 | 4 | 22 | 21 | 0 | ?9?9?9?9E0?9?9?9?9?9?9?9?9?9?9?9?9?9?9?9*9*9*9*9*9 | 9.4 | 4.4 | 71 | 90800 | 0 | 0 | 304 | 0 | 0 | 0 | 0 | 0 | 0 | 0 | 100 | 1.5 | 5 | 4 | 32.2 | 77777 | 9 | 999999999 | 139 | 0.056 | 0 | 88 | 999 | 999 | 99
1988 | 4 | 22 | 22 | 0 | ?9?9?9?9E0?9?9?9?9?9?9?9?9?9?9?9?9?9?9?9*9*9*9*9*9 | 10 | 4.4 | 69 | 90800 | 0 | 0 | 309 | 0 | 0 | 0 | 0 | 0 | 0 | 0 | 320 | 4.6 | 5 | 5 | 24.1 | 77777 | 9 | 999999999 | 139 | 0.056 | 0 | 88 | 999 | 999 | 99
1988 | 4 | 22 | 23 | 0 | ?9?9?9?9E0?9?9?9?9?9?9?9?9?9?9?9?9?9?9?9*9*9*9*9*9 | 10 | 4.4 | 69 | 90900 | 0 | 0 | 315 | 0 | 0 | 0 | 0 | 0 | 0 | 0 | 350 | 3.6 | 8 | 7 | 24.1 | 6100 | 9 | 999999999 | 139 | 0.056 | 0 | 88 | 999 | 999 | 99
1988 | 4 | 22 | 24 | 0 | ?9?9?9?9E0?9?9?9?9?9?9?9?9?9?9?9?9?9?9?9*9*9*9*9*9 | 9.4 | 3.3 | 66 | 90900 | 0 | 0 | 293 | 0 | 0 | 0 | 0 | 0 | 0 | 0 | 360 | 2.6 | 1 | 1 | 24.1 | 77777 | 9 | 999999999 | 129 | 0.056 | 0 | 88 | 999 | 999 | 99
1988 | 4 | 23 | 1 | 0 | ?9?9?9?9E0?9?9?9?9?9?9?9?9?9?9?9?9?9?9?9*9*9*9*9*9 | 8.3 | 3.3 | 71 | 91000 | 0 | 0 | 289 | 0 | 0 | 0 | 0 | 0 | 0 | 0 | 270 | 2.1 | 2 | 1 | 24.1 | 77777 | 9 | 999999999 | 129 | 0.056 | 0 | 88 | 999 | 999 | 99
1988 | 4 | 23 | 2 | 0 | ?9?9?9?9E0?9?9?9?9?9?9?9?9?9?9?9?9?9?9?9*9*9*9*9*9 | 6.7 | 3.3 | 80 | 91000 | 0 | 0 | 282 | 0 | 0 | 0 | 0 | 0 | 0 | 0 | 300 | 2.6 | 2 | 1 | 24.1 | 77777 | 9 | 999999999 | 129 | 0.056 | 0 | 88 | 999 | 999 | 99
1988 | 4 | 23 | 3 | 0 | ?9?9?9?9E0?9?9?9?9?9?9?9?9?9?9?9?9?9?9?9*9*9*9*9*9 | 7.2 | 3.3 | 77 | 91000 | 0 | 0 | 298 | 0 | 0 | 0 | 0 | 0 | 0 | 0 | 10 | 2.1 | 8 | 6 | 24.1 | 2740 | 9 | 999999999 | 129 | 0.056 | 0 | 88 | 999 | 999 | 99
1988 | 4 | 23 | 4 | 0 | ?9?9?9?9E0?9?9?9?9?9?9?9?9?9?9?9?9?9?9?9*9*9*9*9*9 | 7.2 | 3.3 | 77 | 91100 | 0 | 0 | 302 | 0 | 0 | 0 | 0 | 0 | 0 | 0 | 40 | 2.6 | 9 | 7 | 24.1 | 2740 | 9 | 999999999 | 129 | 0.056 | 0 | 88 | 999 | 999 | 99
1988 | 4 | 23 | 5 | 0 | ?9?9?9?9E0?9?9?9?9?9?9?9?9?9?9?9?9?9?9?9*9*9*9*9*9 | 7.8 | 3.3 | 74 | 91100 | 0 | 0 | 304 | 0 | 0 | 0 | 0 | 0 | 0 | 0 | 350 | 2.1 | 8 | 7 | 24.1 | 2740 | 9 | 999999999 | 129 | 0.056 | 0 | 88 | 999 | 999 | 99
1988 | 4 | 23 | 6 | 0 | ?9?9?9?9E0?9?9?9?9?9?9?9?9?9?9?9?9?9?9?9*9*9*9*9*9 | 6.7 | 3.3 | 80 | 91200 | 3 | 214 | 286 | 0 | 0 | 0 | 0 | 0 | 0 | 0 | 300 | 2.1 | 3 | 2 | 48.3 | 77777 | 9 | 999999999 | 129 | 0.056 | 0 | 88 | 999 | 999 | 99
1988 | 4 | 23 | 7 | 0 | ?9?9?9?9E0?9?9?9?9?9?9?9?9?9?9?9?9?9?9?9*9*9*9*9*9 | 7.2 | 4.4 | 83 | 91200 | 154 | 1351 | 303 | 99 | 295 | 66 | 9700 | 16100 | 7900 | 1290 | 310 | 3.1 | 10 | 7 | 48.3 | 2740 | 9 | 999999999 | 139 | 0.056 | 0 | 88 | 999 | 999 | 99
1988 | 4 | 23 | 8 | 0 | ?9?9?9?9E0?9?9?9?9?9?9?9?9?9?9?9?9?9?9?9*9*9*9*9*9 | 10.6 | 3.9 | 64 | 91300 | 400 | 1351 | 311 | 189 | 326 | 93 | 19900 | 28700 | 11400 | 1730 | 340 | 3.1 | 7 | 5 | 56.3 | 6100 | 9 | 999999999 | 129 | 0.053 | 0 | 88 | 999 | 999 | 99
1988 | 4 | 23 | 9 | 0 | ?9?9?9?9E0?9?9?9?9?9?9?9?9?9?9?9?9?9?9?9*9*9*9*9*9 | 11.1 | 3.9 | 61 | 91300 | 634 | 1351 | 313 | 238 | 219 | 136 | 26200 | 22500 | 15600 | 2820 | 300 | 4.1 | 7 | 5 | 56.3 | 6100 | 9 | 999999999 | 129 | 0.053 | 0 | 88 | 999 | 999 | 99
1988 | 4 | 23 | 10 | 0 | ?9?9?9?9E0?9?9?9?9?9?9?9?9?9?9?9?9?9?9?9*9*9*9*9*9 | 10 | 3.3 | 64 | 91300 | 839 | 1351 | 326 | 443 | 110 | 375 | 48600 | 11300 | 41600 | 11380 | 300 | 4.1 | 9 | 9 | 56.3 | 1830 | 9 | 999999999 | 129 | 0.056 | 0 | 88 | 999 | 999 | 99
1988 | 4 | 23 | 11 | 0 | ?9?9?9?9E0?9?9?9?9?9?9?9?9?9?9?9?9?9?9?9*9*9*9*9*9 | 10.6 | 3.9 | 64 | 91300 | 1001 | 1351 | 322 | 367 | 15 | 356 | 42100 | 1500 | 41100 | 14760 | 300 | 4.1 | 9 | 8 | 56.3 | 1830 | 9 | 999999999 | 129 | 0.056 | 0 | 88 | 999 | 999 | 99
1988 | 4 | 23 | 12 | 0 | ?9?9?9?9E0?9?9?9?9?9?9?9?9?9?9?9?9?9?9?9*9*9*9*9*9 | 13.3 | 5 | 57 | 91300 | 1109 | 1351 | 321 | 679 | 459 | 302 | 72700 | 47900 | 33300 | 11750 | 0 | 0 | 8 | 4 | 56.3 | 77777 | 9 | 999999999 | 139 | 0.056 | 0 | 88 | 999 | 999 | 99
1988 | 4 | 23 | 13 | 0 | ?9?9?9?9E0?9?9?9?9?9?9?9?9?9?9?9?9?9?9?9*9*9*9*9*9 | 15 | 2.8 | 44 | 91300 | 1156 | 1351 | 327 | 834 | 735 | 205 | 89200 | 75200 | 24700 | 8960 | 320 | 5.2 | 8 | 4 | 56.3 | 77777 | 9 | 999999999 | 120 | 0.056 | 0 | 88 | 999 | 999 | 99
1988 | 4 | 23 | 14 | 0 | ?9?9?9?9E0?9?9?9?9?9?9?9?9?9?9?9?9?9?9?9*9*9*9*9*9 | 15.6 | 1.7 | 39 | 91300 | 1138 | 1351 | 328 | 826 | 763 | 183 | 85800 | 76400 | 21300 | 6780 | 330 | 5.2 | 8 | 4 | 56.3 | 77777 | 9 | 999999999 | 120 | 0.056 | 0 | 88 | 999 | 999 | 99
1988 | 4 | 23 | 15 | 0 | ?9?9?9?9E0?9?9?9?9?9?9?9?9?9?9?9?9?9?9?9*9*9*9*9*9 | 16.1 | 1.1 | 37 | 91200 | 1056 | 1351 | 335 | 735 | 675 | 207 | 77700 | 68500 | 24000 | 6980 | 300 | 5.2 | 8 | 6 | 56.3 | 4570 | 9 | 999999999 | 110 | 0.056 | 0 | 88 | 999 | 999 | 99
1988 | 4 | 23 | 16 | 0 | ?9?9?9?9E0?9?9?9?9?9?9?9?9?9?9?9?9?9?9?9*9*9*9*9*9 | 15.6 | 3.9 | 46 | 91200 | 917 | 1351 | 333 | 664 | 664 | 214 | 69000 | 66300 | 23900 | 5520 | 290 | 5.2 | 5 | 5 | 56.3 | 77777 | 9 | 999999999 | 129 | 0.056 | 0 | 88 | 999 | 999 | 99
1988 | 4 | 23 | 17 | 0 | ?9?9?9?9E0?9?9?9?9?9?9?9?9?9?9?9?9?9?9?9*9*9*9*9*9 | 16.1 | 1.7 | 38 | 91200 | 729 | 1351 | 330 | 532 | 713 | 148 | 55400 | 70400 | 17400 | 3190 | 300 | 7.2 | 5 | 4 | 56.3 | 77777 | 9 | 999999999 | 120 | 0.056 | 0 | 88 | 999 | 999 | 99
1988 | 4 | 23 | 18 | 0 | ?9?9?9?9E0?9?9?9?9?9?9?9?9?9?9?9?9?9?9?9*9*9*9*9*9 | 15 | 2.8 | 44 | 91200 | 506 | 1351 | 324 | 274 | 432 | 113 | 29200 | 40800 | 13800 | 2160 | 10 | 4.6 | 4 | 3 | 48.3 | 77777 | 9 | 999999999 | 120 | 0.056 | 0 | 88 | 999 | 999 | 99
1988 | 4 | 23 | 19 | 0 | ?9?9?9?9E0?9?9?9?9?9?9?9?9?9?9?9?9?9?9?9*9*9*9*9*9 | 14.4 | 2.8 | 46 | 91200 | 264 | 1351 | 318 | 128 | 377 | 56 | 13200 | 28300 | 7600 | 980 | 10 | 3.1 | 2 | 2 | 48.3 | 77777 | 9 | 999999999 | 120 | 0.056 | 0 | 88 | 999 | 999 | 99
1988 | 4 | 23 | 20 | 0 | ?9?9?9?9E0?9?9?9?9?9?9?9?9?9?9?9?9?9?9?9*9*9*9*9*9 | 12.8 | 2.2 | 49 | 91200 | 42 | 822 | 311 | 8 | 2 | 8 | 1000 | 0 | 1000 | 300 | 350 | 2.6 | 3 | 2 | 40.2 | 77777 | 9 | 999999999 | 120 | 0.056 | 0 | 88 | 999 | 999 | 99
1988 | 4 | 23 | 21 | 0 | ?9?9?9?9E0?9?9?9?9?9?9?9?9?9?9?9?9?9?9?9*9*9*9*9*9 | 10 | 4.4 | 69 | 91200 | 0 | 0 | 306 | 0 | 0 | 0 | 0 | 0 | 0 | 0 | 120 | 2.1 | 5 | 4 | 40.2 | 77777 | 9 | 999999999 | 139 | 0.056 | 0 | 88 | 999 | 999 | 99
1988 | 4 | 23 | 22 | 0 | ?9?9?9?9E0?9?9?9?9?9?9?9?9?9?9?9?9?9?9?9*9*9*9*9*9 | 8.3 | 3.3 | 71 | 91300 | 0 | 0 | 293 | 0 | 0 | 0 | 0 | 0 | 0 | 0 | 130 | 1.5 | 3 | 2 | 24.1 | 77777 | 9 | 999999999 | 129 | 0.056 | 0 | 88 | 999 | 999 | 99
1988 | 4 | 23 | 23 | 0 | ?9?9?9?9E0?9?9?9?9?9?9?9?9?9?9?9?9?9?9?9*9*9*9*9*9 | 8.3 | 3.3 | 71 | 91300 | 0 | 0 | 298 | 0 | 0 | 0 | 0 | 0 | 0 | 0 | 0 | 0 | 6 | 4 | 24.1 | 2740 | 9 | 999999999 | 129 | 0.056 | 0 | 88 | 999 | 999 | 99
1988 | 4 | 23 | 24 | 0 | ?9?9?9?9E0?9?9?9?9?9?9?9?9?9?9?9?9?9?9?9*9*9*9*9*9 | 7.8 | 3.9 | 77 | 91400 | 0 | 0 | 310 | 0 | 0 | 0 | 0 | 0 | 0 | 0 | 0 | 0 | 8 | 8 | 24.1 | 2740 | 9 | 999999999 | 129 | 0.056 | 0 | 88 | 999 | 999 | 99
1988 | 4 | 24 | 1 | 0 | ?9?9?9?9E0?9?9?9?9?9?9?9?9?9?9?9?9?9?9?9*9*9*9*9*9 | 8.3 | 3.9 | 74 | 91400 | 0 | 0 | 312 | 0 | 0 | 0 | 0 | 0 | 0 | 0 | 0 | 0 | 9 | 8 | 24.1 | 2740 | 9 | 999999999 | 129 | 0.056 | 0 | 88 | 999 | 999 | 99
1988 | 4 | 24 | 2 | 0 | ?9?9?9?9E0?9?9?9?9?9?9?9?9?9?9?9?9?9?9?9*9*9*9*9*9 | 6.1 | 3.3 | 83 | 91400 | 0 | 0 | 284 | 0 | 0 | 0 | 0 | 0 | 0 | 0 | 0 | 0 | 2 | 2 | 24.1 | 77777 | 9 | 999999999 | 129 | 0.056 | 0 | 88 | 999 | 999 | 99
1988 | 4 | 24 | 3 | 0 | ?9?9?9?9E0?9?9?9?9?9?9?9?9?9?9?9?9?9?9?9*9*9*9*9*9 | 7.2 | 3.9 | 80 | 91500 | 0 | 0 | 307 | 0 | 0 | 0 | 0 | 0 | 0 | 0 | 260 | 4.1 | 8 | 8 | 24.1 | 2740 | 9 | 999999999 | 129 | 0.056 | 0 | 88 | 999 | 999 | 99
1988 | 4 | 24 | 4 | 0 | ?9?9?9?9E0?9?9?9?9?9?9?9?9?9?9?9?9?9?9?9*9*9*9*9*9 | 6.7 | 3.9 | 83 | 91500 | 0 | 0 | 297 | 0 | 0 | 0 | 0 | 0 | 0 | 0 | 310 | 2.1 | 6 | 6 | 24.1 | 1520 | 9 | 999999999 | 129 | 0.056 | 0 | 88 | 999 | 999 | 99
1988 | 4 | 24 | 5 | 0 | ?9?9?9?9E0?9?9?9?9?9?9?9?9?9?9?9?9?9?9?9*9*9*9*9*9 | 6.7 | 3.9 | 83 | 91600 | 0 | 0 | 287 | 0 | 0 | 0 | 0 | 0 | 0 | 0 | 0 | 0 | 2 | 2 | 24.1 | 77777 | 9 | 999999999 | 129 | 0.056 | 0 | 88 | 999 | 999 | 99
1988 | 4 | 24 | 6 | 0 | ?9?9?9?9E0?9?9?9?9?9?9?9?9?9?9?9?9?9?9?9*9*9*9*9*9 | 3.9 | 2.2 | 89 | 91600 | 4 | 259 | 291 | 2 | 1 | 2 | 0 | 0 | 0 | 0 | 0 | 0 | 10 | 8 | 48.3 | 7620 | 9 | 999999999 | 120 | 0.056 | 0 | 88 | 999 | 999 | 99
1988 | 4 | 24 | 7 | 0 | ?9?9?9?9E0?9?9?9?9?9?9?9?9?9?9?9?9?9?9?9*9*9*9*9*9 | 6.1 | 2.8 | 80 | 91600 | 160 | 1350 | 286 | 36 | 3 | 36 | 4100 | 0 | 4100 | 1230 | 260 | 2.1 | 6 | 3 | 48.3 | 77777 | 9 | 999999999 | 129 | 0.056 | 0 | 88 | 999 | 999 | 99
1988 | 4 | 24 | 8 | 0 | ?9?9?9?9E0?9?9?9?9?9?9?9?9?9?9?9?9?9?9?9*9*9*9*9*9 | 7.8 | 3.3 | 74 | 91700 | 405 | 1350 | 293 | 237 | 397 | 118 | 24400 | 35000 | 13800 | 2260 | 0 | 0 | 7 | 3 | 56.3 | 77777 | 9 | 999999999 | 129 | 0.056 | 0 | 88 | 999 | 999 | 99
1988 | 4 | 24 | 9 | 0 | ?9?9?9?9E0?9?9?9?9?9?9?9?9?9?9?9?9?9?9?9*9*9*9*9*9 | 10 | 2.8 | 61 | 91700 | 639 | 1350 | 305 | 464 | 717 | 125 | 48300 | 69700 | 15200 | 2540 | 290 | 4.1 | 8 | 4 | 56.3 | 77777 | 9 | 999999999 | 120 | 0.056 | 0 | 88 | 999 | 999 | 99
1988 | 4 | 24 | 10 | 0 | ?9?9?9?9E0?9?9?9?9?9?9?9?9?9?9?9?9?9?9?9*9*9*9*9*9 | 11.7 | 1.1 | 49 | 91700 | 844 | 1350 | 312 | 595 | 668 | 177 | 62000 | 66800 | 20200 | 4240 | 290 | 4.1 | 10 | 5 | 56.3 | 77777 | 9 | 999999999 | 110 | 0.056 | 0 | 88 | 999 | 999 | 99
1988 | 4 | 24 | 11 | 0 | ?9?9?9?9E0?9?9?9?9?9?9?9?9?9?9?9?9?9?9?9*9*9*9*9*9 | 11.7 | -0.6 | 43 | 91700 | 1005 | 1350 | 313 | 500 | 162 | 379 | 54400 | 17100 | 41600 | 12280 | 300 | 5.2 | 10 | 6 | 56.3 | 5490 | 9 | 999999999 | 100 | 0.056 | 0 | 88 | 999 | 999 | 99
1988 | 4 | 24 | 12 | 0 | ?9?9?9?9E0?9?9?9?9?9?9?9?9?9?9?9?9?9?9?9*9*9*9*9*9 | 13.3 | -0.6 | 39 | 91600 | 1113 | 1350 | 329 | 708 | 391 | 385 | 76900 | 42400 | 41900 | 14690 | 320 | 6.2 | 10 | 8 | 56.3 | 5490 | 9 | 999999999 | 100 | 0.056 | 0 | 88 | 999 | 999 | 99
1988 | 4 | 24 | 13 | 0 | ?9?9?9?9E0?9?9?9?9?9?9?9?9?9?9?9?9?9?9?9*9*9*9*9*9 | 13.9 | 0.6 | 40 | 91600 | 1159 | 1350 | 328 | 744 | 335 | 456 | 80200 | 36300 | 49000 | 19720 | 330 | 5.2 | 10 | 7 | 56.3 | 6100 | 9 | 999999999 | 110 | 0.056 | 0 | 88 | 999 | 999 | 99
1988 | 4 | 24 | 14 | 0 | ?9?9?9?9E0?9?9?9?9?9?9?9?9?9?9?9?9?9?9?9*9*9*9*9*9 | 15 | 0.6 | 38 | 91600 | 1141 | 1350 | 333 | 688 | 205 | 515 | 74400 | 21700 | 56100 | 20610 | 340 | 6.2 | 10 | 7 | 56.3 | 4570 | 9 | 999999999 | 110 | 0.056 | 0 | 88 | 999 | 999 | 99
1988 | 4 | 24 | 15 | 0 | ?9?9?9?9E0?9?9?9?9?9?9?9?9?9?9?9?9?9?9?9*9*9*9*9*9 | 14.4 | -0.6 | 36 | 91500 | 1059 | 1350 | 334 | 538 | 109 | 452 | 59100 | 11300 | 50200 | 16800 | 310 | 5.2 | 10 | 8 | 56.3 | 4570 | 9 | 999999999 | 100 | 0.056 | 0 | 88 | 999 | 999 | 99
1988 | 4 | 24 | 16 | 0 | ?9?9?9?9E0?9?9?9?9?9?9?9?9?9?9?9?9?9?9?9*9*9*9*9*9 | 12.2 | 1.7 | 49 | 91500 | 920 | 1350 | 343 | 313 | 25 | 296 | 36000 | 2300 | 34400 | 12470 | 320 | 7.7 | 10 | 10 | 32.2 | 4570 | 9 | 999999999 | 120 | 0.056 | 0 | 88 | 999 | 999 | 99
1988 | 4 | 24 | 17 | 0 | ?9?9?9?9E0?9?9?9?9?9?9?9?9?9?9?9?9?9?9?9*9*9*9*9*9 | 10.6 | 2.8 | 59 | 91600 | 733 | 1350 | 337 | 122 | 1 | 121 | 14500 | 100 | 14500 | 5630 | 270 | 6.2 | 10 | 10 | 32.2 | 1680 | 9 | 999999999 | 129 | 0.056 | 0 | 88 | 999 | 999 | 99
1988 | 4 | 24 | 18 | 0 | ?9?9?9?9E0?9?9?9?9?9?9?9?9?9?9?9?9?9?9?9*9*9*9*9*9 | 9.4 | 3.3 | 66 | 91600 | 510 | 1350 | 332 | 85 | 0 | 85 | 10000 | 0 | 10000 | 3630 | 330 | 4.1 | 10 | 10 | 48.3 | 2290 | 9 | 999999999 | 129 | 0.056 | 0 | 88 | 999 | 999 | 99
1988 | 4 | 24 | 19 | 0 | ?9?9?9?9E0?9?9?9?9?9?9?9?9?9?9?9?9?9?9?9*9*9*9*9*9 | 9.4 | 2.2 | 61 | 91600 | 268 | 1350 | 331 | 61 | 1 | 61 | 6900 | 0 | 6900 | 2170 | 330 | 3.6 | 10 | 10 | 48.3 | 4570 | 9 | 999999999 | 120 | 0.056 | 0 | 88 | 999 | 999 | 99
1988 | 4 | 24 | 20 | 0 | ?9?9?9?9E0?9?9?9?9?9?9?9?9?9?9?9?9?9?9?9*9*9*9*9*9 | 9.4 | 2.2 | 61 | 91600 | 44 | 844 | 331 | 7 | 1 | 7 | 900 | 0 | 900 | 270 | 0 | 0 | 10 | 10 | 24.1 | 2130 | 9 | 999999999 | 120 | 0.056 | 0 | 88 | 999 | 999 | 99
1988 | 4 | 24 | 21 | 0 | ?9?9?9?9E0?9?9?9?9?9?9?9?9?9?9?9?9?9?9?9*9*9*9*9*9 | 7.8 | 2.2 | 68 | 91600 | 0 | 0 | 323 | 0 | 0 | 0 | 0 | 0 | 0 | 0 | 300 | 8.2 | 10 | 10 | 16.1 | 1160 | 9 | 999999999 | 120 | 0.056 | 0 | 88 | 999 | 999 | 99
1988 | 4 | 24 | 22 | 0 | ?9?9?9?9E0?9?9?9?9?9?9?9?9?9?9?9?9?9?9?9*9*9*9*9*9 | 7.8 | 2.8 | 71 | 91600 | 0 | 0 | 324 | 0 | 0 | 0 | 0 | 0 | 0 | 0 | 260 | 3.6 | 10 | 10 | 24.1 | 1680 | 9 | 999999999 | 129 | 0.056 | 0 | 88 | 999 | 999 | 99
1988 | 4 | 24 | 23 | 0 | ?9?9?9?9E0?9?9?9?9?9?9?9?9?9?9?9?9?9?9?9*9*9*9*9*9 | 7.2 | 2.2 | 71 | 91600 | 0 | 0 | 321 | 0 | 0 | 0 | 0 | 0 | 0 | 0 | 290 | 4.1 | 10 | 10 | 24.1 | 1220 | 9 | 999999999 | 120 | 0.056 | 0 | 88 | 999 | 999 | 99
1988 | 4 | 24 | 24 | 0 | ?9?9?9?9E0?9?9?9?9?9?9?9?9?9?9?9?9?9?9?9*9*9*9*9*9 | 6.1 | 2.2 | 76 | 91600 | 0 | 0 | 316 | 0 | 0 | 0 | 0 | 0 | 0 | 0 | 290 | 5.2 | 10 | 10 | 24.1 | 1520 | 9 | 999999999 | 120 | 0.056 | 0 | 88 | 999 | 999 | 99
1988 | 4 | 25 | 1 | 0 | ?9?9?9?9E0?9?9?9?9?9?9?9?9?9?9?9?9?9?9?9*9*9*9*9*9 | 5 | 2.8 | 86 | 91700 | 0 | 0 | 311 | 0 | 0 | 0 | 0 | 0 | 0 | 0 | 340 | 6.7 | 10 | 10 | 16.1 | 670 | 9 | 999999999 | 129 | 0.057 | 0 | 88 | 999 | 999 | 99
1988 | 4 | 25 | 2 | 0 | ?9?9?9?9E0?9?9?9?9?9?9?9?9?9?9?9?9?9?9?9*9*9*9*9*9 | 4.4 | 2.8 | 89 | 91700 | 0 | 0 | 309 | 0 | 0 | 0 | 0 | 0 | 0 | 0 | 310 | 4.1 | 10 | 10 | 24.1 | 910 | 9 | 999999999 | 120 | 0.057 | 0 | 88 | 999 | 999 | 99
1988 | 4 | 25 | 3 | 0 | ?9?9?9?9E0?9?9?9?9?9?9?9?9?9?9?9?9?9?9?9*9*9*9*9*9 | 4.4 | 2.8 | 89 | 91700 | 0 | 0 | 300 | 0 | 0 | 0 | 0 | 0 | 0 | 0 | 320 | 4.1 | 9 | 9 | 24.1 | 1070 | 9 | 999999999 | 120 | 0.057 | 0 | 88 | 999 | 999 | 99
1988 | 4 | 25 | 4 | 0 | ?9?9?9?9E0?9?9?9?9?9?9?9?9?9?9?9?9?9?9?9*9*9*9*9*9 | 3.3 | 1.1 | 86 | 91800 | 0 | 0 | 294 | 0 | 0 | 0 | 0 | 0 | 0 | 0 | 300 | 4.1 | 9 | 9 | 24.1 | 1680 | 9 | 999999999 | 110 | 0.057 | 0 | 88 | 999 | 999 | 99
1988 | 4 | 25 | 5 | 0 | ?9?9?9?9E0?9?9?9?9?9?9?9?9?9?9?9?9?9?9?9*9*9*9*9*9 | 2.2 | 0 | 85 | 91800 | 0 | 0 | 261 | 0 | 0 | 0 | 0 | 0 | 0 | 0 | 300 | 4.6 | 1 | 1 | 24.1 | 77777 | 9 | 999999999 | 110 | 0.057 | 0 | 88 | 999 | 999 | 99
1988 | 4 | 25 | 6 | 0 | ?9?9?9?9E0?9?9?9?9?9?9?9?9?9?9?9?9?9?9?9*9*9*9*9*9 | 1.1 | -0.6 | 89 | 91800 | 5 | 281 | 257 | 4 | 1 | 4 | 0 | 0 | 0 | 0 | 290 | 3.6 | 4 | 1 | 48.3 | 77777 | 9 | 999999999 | 100 | 0.057 | 0 | 88 | 999 | 999 | 99
1988 | 4 | 25 | 7 | 0 | ?9?9?9?9E0?9?9?9?9?9?9?9?9?9?9?9?9?9?9?9*9*9*9*9*9 | 2.2 | -0.6 | 82 | 91900 | 166 | 1349 | 264 | 91 | 377 | 45 | 9100 | 22500 | 6300 | 740 | 290 | 5.7 | 8 | 2 | 48.3 | 77777 | 9 | 999999999 | 100 | 0.057 | 0 | 88 | 999 | 999 | 99
1988 | 4 | 25 | 8 | 0 | ?9?9?9?9E0?9?9?9?9?9?9?9?9?9?9?9?9?9?9?9*9*9*9*9*9 | 3.9 | -0.6 | 73 | 92000 | 411 | 1349 | 271 | 270 | 714 | 53 | 28100 | 64100 | 8500 | 1070 | 320 | 5.2 | 2 | 2 | 56.3 | 77777 | 9 | 999999999 | 100 | 0.057 | 0 | 88 | 999 | 999 | 99
1988 | 4 | 25 | 9 | 0 | ?9?9?9?9E0?9?9?9?9?9?9?9?9?9?9?9?9?9?9?9*9*9*9*9*9 | 6.1 | -0.6 | 63 | 92000 | 644 | 1349 | 276 | 477 | 881 | 57 | 50300 | 85500 | 9400 | 1400 | 300 | 6.2 | 1 | 1 | 56.3 | 77777 | 9 | 999999999 | 100 | 0.057 | 0 | 88 | 999 | 999 | 99
1988 | 4 | 25 | 10 | 0 | ?9?9?9?9E0?9?9?9?9?9?9?9?9?9?9?9?9?9?9?9*9*9*9*9*9 | 7.2 | -2.8 | 49 | 92100 | 848 | 1349 | 285 | 665 | 897 | 101 | 70700 | 90000 | 14000 | 2490 | 330 | 6.2 | 3 | 3 | 56.3 | 77777 | 9 | 999999999 | 89 | 0.057 | 0 | 88 | 999 | 999 | 99
1988 | 4 | 25 | 11 | 0 | ?9?9?9?9E0?9?9?9?9?9?9?9?9?9?9?9?9?9?9?9*9*9*9*9*9 | 8.3 | -3.9 | 42 | 92100 | 1009 | 1349 | 295 | 702 | 611 | 245 | 75700 | 63600 | 28000 | 7630 | 340 | 6.2 | 6 | 6 | 56.3 | 1370 | 9 | 999999999 | 80 | 0.057 | 0 | 88 | 999 | 999 | 99
1988 | 4 | 25 | 12 | 0 | ?9?9?9?9E0?9?9?9?9?9?9?9?9?9?9?9?9?9?9?9*9*9*9*9*9 | 8.9 | -3.3 | 42 | 92100 | 1117 | 1349 | 296 | 758 | 476 | 364 | 79700 | 49500 | 38600 | 14640 | 300 | 6.2 | 5 | 5 | 56.3 | 77777 | 9 | 999999999 | 89 | 0.057 | 0 | 88 | 999 | 999 | 99
1988 | 4 | 25 | 13 | 0 | ?9?9?9?9E0?9?9?9?9?9?9?9?9?9?9?9?9?9?9?9*9*9*9*9*9 | 10.6 | -4.4 | 35 | 92100 | 1163 | 1349 | 299 | 848 | 716 | 230 | 89900 | 72900 | 27000 | 10200 | 270 | 5.2 | 4 | 4 | 56.3 | 77777 | 9 | 999999999 | 80 | 0.057 | 0 | 88 | 999 | 999 | 99
1988 | 4 | 25 | 14 | 0 | ?9?9?9?9E0?9?9?9?9?9?9?9?9?9?9?9?9?9?9?9*9*9*9*9*9 | 11.1 | -4.4 | 34 | 92100 | 1144 | 1349 | 301 | 1003 | 954 | 193 | 103600 | 95200 | 22700 | 7210 | 300 | 5.2 | 4 | 4 | 56.3 | 77777 | 9 | 999999999 | 80 | 0.057 | 0 | 88 | 999 | 999 | 99
1988 | 4 | 25 | 15 | 0 | ?9?9?9?9E0?9?9?9?9?9?9?9?9?9?9?9?9?9?9?9*9*9*9*9*9 | 11.7 | -5 | 31 | 92100 | 1062 | 1349 | 301 | 898 | 858 | 222 | 94600 | 86900 | 26000 | 7550 | 320 | 5.2 | 3 | 3 | 56.3 | 77777 | 9 | 999999999 | 80 | 0.057 | 0 | 88 | 999 | 999 | 99
1988 | 4 | 25 | 16 | 0 | ?9?9?9?9E0?9?9?9?9?9?9?9?9?9?9?9?9?9?9?9*9*9*9*9*9 | 11.7 | -7.8 | 25 | 92000 | 923 | 1349 | 298 | 740 | 859 | 152 | 76100 | 85300 | 17600 | 3600 | 20 | 4.1 | 3 | 3 | 56.3 | 77777 | 9 | 999999999 | 69 | 0.057 | 0 | 88 | 999 | 999 | 99
1988 | 4 | 25 | 17 | 0 | ?9?9?9?9E0?9?9?9?9?9?9?9?9?9?9?9?9?9?9?9*9*9*9*9*9 | 12.2 | -6.1 | 28 | 92000 | 736 | 1349 | 295 | 546 | 896 | 58 | 57700 | 88100 | 9500 | 1520 | 300 | 4.1 | 1 | 1 | 56.3 | 77777 | 9 | 999999999 | 80 | 0.057 | 0 | 88 | 999 | 999 | 99
1988 | 4 | 25 | 18 | 0 | ?9?9?9?9E0?9?9?9?9?9?9?9?9?9?9?9?9?9?9?9*9*9*9*9*9 | 11.7 | -6.7 | 27 | 92000 | 514 | 1349 | 292 | 343 | 803 | 39 | 36600 | 75600 | 7800 | 1050 | 320 | 4.6 | 1 | 1 | 56.3 | 77777 | 9 | 999999999 | 69 | 0.057 | 0 | 88 | 999 | 999 | 99
1988 | 4 | 25 | 19 | 0 | ?9?9?9?9E0?9?9?9?9?9?9?9?9?9?9?9?9?9?9?9*9*9*9*9*9 | 10.6 | -6.1 | 31 | 92000 | 272 | 1349 | 283 | 143 | 588 | 26 | 15400 | 48100 | 5700 | 680 | 260 | 3.6 | 1 | 0 | 56.3 | 77777 | 9 | 999999999 | 80 | 0.057 | 0 | 88 | 999 | 999 | 99
1988 | 4 | 25 | 20 | 0 | ?9?9?9?9E0?9?9?9?9?9?9?9?9?9?9?9?9?9?9?9*9*9*9*9*9 | 8.9 | -5.6 | 36 | 92000 | 47 | 888 | 277 | 16 | 122 | 4 | 1200 | 7100 | 800 | 150 | 300 | 2.6 | 2 | 0 | 56.3 | 77777 | 9 | 999999999 | 80 | 0.057 | 0 | 88 | 999 | 999 | 99
1988 | 4 | 25 | 21 | 0 | ?9?9?9?9E0?9?9?9?9?9?9?9?9?9?9?9?9?9?9?9*9*9*9*9*9 | 5.6 | -3.9 | 51 | 92000 | 0 | 0 | 266 | 0 | 0 | 0 | 0 | 0 | 0 | 0 | 70 | 2.1 | 1 | 0 | 24.1 | 77777 | 9 | 999999999 | 89 | 0.057 | 0 | 88 | 999 | 999 | 99
1988 | 4 | 25 | 22 | 0 | ?9?9?9?9E0?9?9?9?9?9?9?9?9?9?9?9?9?9?9?9*9*9*9*9*9 | 3.3 | -2.8 | 65 | 92000 | 0 | 0 | 258 | 0 | 0 | 0 | 0 | 0 | 0 | 0 | 110 | 3.1 | 4 | 0 | 24.1 | 77777 | 9 | 999999999 | 89 | 0.057 | 0 | 88 | 999 | 999 | 99
1988 | 4 | 25 | 23 | 0 | ?9?9?9?9E0?9?9?9?9?9?9?9?9?9?9?9?9?9?9?9*9*9*9*9*9 | 2.8 | -1.7 | 73 | 92000 | 0 | 0 | 257 | 0 | 0 | 0 | 0 | 0 | 0 | 0 | 130 | 3.6 | 3 | 0 | 24.1 | 77777 | 9 | 999999999 | 100 | 0.057 | 0 | 88 | 999 | 999 | 99
1988 | 4 | 25 | 24 | 0 | ?9?9?9?9E0?9?9?9?9?9?9?9?9?9?9?9?9?9?9?9*9*9*9*9*9 | 3.9 | -2.8 | 62 | 92000 | 0 | 0 | 260 | 0 | 0 | 0 | 0 | 0 | 0 | 0 | 130 | 3.6 | 4 | 0 | 32.2 | 77777 | 9 | 999999999 | 89 | 0.057 | 0 | 88 | 999 | 999 | 99
1988 | 4 | 26 | 1 | 0 | ?9?9?9?9E0?9?9?9?9?9?9?9?9?9?9?9?9?9?9?9*9*9*9*9*9 | 3.9 | -2.8 | 62 | 92000 | 0 | 0 | 260 | 0 | 0 | 0 | 0 | 0 | 0 | 0 | 110 | 3.6 | 4 | 0 | 32.2 | 77777 | 9 | 999999999 | 89 | 0.057 | 0 | 88 | 999 | 999 | 99
1988 | 4 | 26 | 2 | 0 | ?9?9?9?9E0?9?9?9?9?9?9?9?9?9?9?9?9?9?9?9*9*9*9*9*9 | 3.3 | -3.3 | 62 | 91900 | 0 | 0 | 262 | 0 | 0 | 0 | 0 | 0 | 0 | 0 | 130 | 3.6 | 4 | 1 | 32.2 | 77777 | 9 | 999999999 | 89 | 0.057 | 0 | 88 | 999 | 999 | 99
1988 | 4 | 26 | 3 | 0 | ?9?9?9?9E0?9?9?9?9?9?9?9?9?9?9?9?9?9?9?9*9*9*9*9*9 | 2.8 | -3.3 | 65 | 91900 | 0 | 0 | 261 | 0 | 0 | 0 | 0 | 0 | 0 | 0 | 150 | 3.6 | 7 | 1 | 32.2 | 77777 | 9 | 999999999 | 89 | 0.057 | 0 | 88 | 999 | 999 | 99
1988 | 4 | 26 | 4 | 0 | ?9?9?9?9E0?9?9?9?9?9?9?9?9?9?9?9?9?9?9?9*9*9*9*9*9 | 3.3 | -3.3 | 62 | 91900 | 0 | 0 | 262 | 0 | 0 | 0 | 0 | 0 | 0 | 0 | 140 | 4.1 | 7 | 1 | 32.2 | 77777 | 9 | 999999999 | 89 | 0.057 | 0 | 88 | 999 | 999 | 99
1988 | 4 | 26 | 5 | 0 | ?9?9?9?9E0?9?9?9?9?9?9?9?9?9?9?9?9?9?9?9*9*9*9*9*9 | 3.3 | -4.4 | 57 | 91900 | 0 | 0 | 261 | 0 | 0 | 0 | 0 | 0 | 0 | 0 | 130 | 4.6 | 7 | 1 | 32.2 | 77777 | 9 | 999999999 | 80 | 0.057 | 0 | 88 | 999 | 999 | 99
1988 | 4 | 26 | 6 | 0 | ?9?9?9?9E0?9?9?9?9?9?9?9?9?9?9?9?9?9?9?9*9*9*9*9*9 | 3.3 | -4.4 | 57 | 91900 | 6 | 326 | 268 | 5 | 1 | 5 | 0 | 0 | 0 | 0 | 110 | 5.7 | 8 | 3 | 48.3 | 77777 | 9 | 999999999 | 80 | 0.057 | 0 | 88 | 999 | 999 | 99
1988 | 4 | 26 | 7 | 0 | ?9?9?9?9E0?9?9?9?9?9?9?9?9?9?9?9?9?9?9?9*9*9*9*9*9 | 5 | -4.4 | 51 | 91900 | 172 | 1349 | 276 | 67 | 92 | 55 | 7200 | 5700 | 6500 | 1160 | 110 | 5.7 | 10 | 4 | 48.3 | 77777 | 9 | 999999999 | 80 | 0.057 | 0 | 88 | 999 | 999 | 99
1988 | 4 | 26 | 8 | 0 | ?9?9?9?9E0?9?9?9?9?9?9?9?9?9?9?9?9?9?9?9*9*9*9*9*9 | 7.8 | -3.9 | 44 | 91900 | 416 | 1349 | 296 | 193 | 157 | 145 | 20800 | 14400 | 16400 | 3250 | 110 | 8.2 | 10 | 7 | 80.5 | 7620 | 9 | 999999999 | 89 | 0.057 | 0 | 88 | 999 | 999 | 99
1988 | 4 | 26 | 9 | 0 | ?9?9?9?9E0?9?9?9?9?9?9?9?9?9?9?9?9?9?9?9*9*9*9*9*9 | 9.4 | -5.6 | 35 | 91900 | 649 | 1349 | 301 | 345 | 246 | 227 | 37400 | 25000 | 25400 | 5580 | 110 | 5.7 | 10 | 7 | 80.5 | 2740 | 9 | 999999999 | 80 | 0.057 | 0 | 88 | 999 | 999 | 99
1988 | 4 | 26 | 10 | 0 | ?9?9?9?9E0?9?9?9?9?9?9?9?9?9?9?9?9?9?9?9*9*9*9*9*9 | 11.1 | -3.9 | 35 | 91900 | 852 | 1349 | 316 | 494 | 180 | 380 | 53000 | 18700 | 41100 | 10620 | 120 | 6.7 | 10 | 8 | 80.5 | 2740 | 9 | 999999999 | 80 | 0.057 | 0 | 88 | 999 | 999 | 99
1988 | 4 | 26 | 11 | 0 | ?9?9?9?9E0?9?9?9?9?9?9?9?9?9?9?9?9?9?9?9*9*9*9*9*9 | 12.8 | -3.3 | 33 | 91800 | 1013 | 1349 | 331 | 468 | 72 | 414 | 51500 | 7400 | 45900 | 14870 | 110 | 5.7 | 10 | 9 | 80.5 | 3660 | 9 | 999999999 | 89 | 0.057 | 0 | 88 | 999 | 999 | 99
1988 | 4 | 26 | 12 | 0 | ?9?9?9?9E0?9?9?9?9?9?9?9?9?9?9?9?9?9?9?9*9*9*9*9*9 | 14.4 | -4.4 | 27 | 91800 | 1120 | 1349 | 346 | 502 | 69 | 445 | 55300 | 7100 | 49400 | 18060 | 100 | 6.2 | 10 | 10 | 80.5 | 2740 | 9 | 999999999 | 80 | 0.057 | 0 | 88 | 999 | 999 | 99
1988 | 4 | 26 | 13 | 0 | ?9?9?9?9E0?9?9?9?9?9?9?9?9?9?9?9?9?9?9?9*9*9*9*9*9 | 15 | -4.4 | 26 | 91700 | 1166 | 1349 | 349 | 468 | 29 | 443 | 54100 | 2900 | 51600 | 18150 | 180 | 4.6 | 10 | 10 | 80.5 | 2740 | 9 | 999999999 | 80 | 0.057 | 0 | 88 | 999 | 999 | 99
1988 | 4 | 26 | 14 | 0 | ?9?9?9?9E0?9?9?9?9?9?9?9?9?9?9?9?9?9?9?9*9*9*9*9*9 | 15.6 | -5 | 24 | 91600 | 1147 | 1349 | 352 | 645 | 172 | 499 | 70000 | 18200 | 54500 | 20270 | 220 | 1.5 | 10 | 10 | 80.5 | 3660 | 9 | 999999999 | 80 | 0.057 | 0 | 88 | 999 | 999 | 99
1988 | 4 | 26 | 15 | 0 | ?9?9?9?9E0?9?9?9?9?9?9?9?9?9?9?9?9?9?9?9*9*9*9*9*9 | 15 | -2.8 | 30 | 91600 | 1066 | 1349 | 351 | 428 | 42 | 395 | 47200 | 4300 | 43700 | 15270 | 210 | 3.1 | 10 | 10 | 80.5 | 2590 | 9 | 999999999 | 89 | 0.057 | 0 | 88 | 999 | 999 | 99
1988 | 4 | 26 | 16 | 0 | ?9?9?9?9E0?9?9?9?9?9?9?9?9?9?9?9?9?9?9?9*9*9*9*9*9 | 13.9 | 0 | 39 | 91600 | 926 | 1349 | 350 | 150 | 1 | 149 | 18200 | 100 | 18100 | 7370 | 220 | 4.1 | 10 | 10 | 80.5 | 2130 | 9 | 999999999 | 110 | 0.057 | 0 | 88 | 999 | 999 | 99
1988 | 4 | 26 | 17 | 0 | ?9?9?9?9E0?9?9?9?9?9?9?9?9?9?9?9?9?9?9?9*9*9*9*9*9 | 13.3 | 0 | 40 | 91500 | 739 | 1349 | 337 | 260 | 4 | 258 | 29300 | 400 | 29100 | 9900 | 70 | 4.6 | 9 | 9 | 80.5 | 2290 | 9 | 999999999 | 110 | 0.057 | 0 | 88 | 999 | 999 | 99
1988 | 4 | 26 | 18 | 0 | ?9?9?9?9E0?9?9?9?9?9?9?9?9?9?9?9?9?9?9?9*9*9*9*9*9 | 13.9 | 0.6 | 40 | 91500 | 517 | 1349 | 334 | 168 | 3 | 167 | 18800 | 200 | 18700 | 5980 | 100 | 3.6 | 8 | 8 | 80.5 | 3050 | 9 | 999999999 | 110 | 0.057 | 0 | 88 | 999 | 999 | 99
1988 | 4 | 26 | 19 | 0 | ?9?9?9?9E0?9?9?9?9?9?9?9?9?9?9?9?9?9?9?9*9*9*9*9*9 | 13.9 | 1.1 | 42 | 91400 | 276 | 1349 | 320 | 119 | 219 | 75 | 12700 | 16600 | 9200 | 1440 | 120 | 2.6 | 6 | 4 | 80.5 | 4570 | 9 | 999999999 | 110 | 0.057 | 0 | 88 | 999 | 999 | 99
1988 | 4 | 26 | 20 | 0 | ?9?9?9?9E0?9?9?9?9?9?9?9?9?9?9?9?9?9?9?9*9*9*9*9*9 | 10 | 1.1 | 54 | 91500 | 50 | 910 | 293 | 16 | 80 | 8 | 1400 | 3700 | 1200 | 160 | 110 | 3.1 | 2 | 1 | 80.5 | 77777 | 9 | 999999999 | 110 | 0.057 | 0 | 88 | 999 | 999 | 99
1988 | 4 | 26 | 21 | 0 | ?9?9?9?9E0?9?9?9?9?9?9?9?9?9?9?9?9?9?9?9*9*9*9*9*9 | 7.2 | 0.6 | 63 | 91500 | 0 | 0 | 276 | 0 | 0 | 0 | 0 | 0 | 0 | 0 | 130 | 2.1 | 0 | 0 | 32.2 | 77777 | 9 | 999999999 | 110 | 0.057 | 0 | 88 | 999 | 999 | 99
1988 | 4 | 26 | 22 | 0 | ?9?9?9?9E0?9?9?9?9?9?9?9?9?9?9?9?9?9?9?9*9*9*9*9*9 | 5.6 | 1.1 | 73 | 91500 | 0 | 0 | 279 | 0 | 0 | 0 | 0 | 0 | 0 | 0 | 110 | 2.6 | 2 | 2 | 32.2 | 77777 | 9 | 999999999 | 110 | 0.057 | 0 | 88 | 999 | 999 | 99
1988 | 4 | 26 | 23 | 0 | ?9?9?9?9E0?9?9?9?9?9?9?9?9?9?9?9?9?9?9?9*9*9*9*9*9 | 5 | 1.1 | 76 | 91500 | 0 | 0 | 282 | 0 | 0 | 0 | 0 | 0 | 0 | 0 | 120 | 3.1 | 4 | 4 | 32.2 | 77777 | 9 | 999999999 | 110 | 0.057 | 0 | 88 | 999 | 999 | 99
1988 | 4 | 26 | 24 | 0 | ?9?9?9?9E0?9?9?9?9?9?9?9?9?9?9?9?9?9?9?9*9*9*9*9*9 | 7.2 | 1.1 | 66 | 91500 | 0 | 0 | 289 | 0 | 0 | 0 | 0 | 0 | 0 | 0 | 130 | 3.1 | 7 | 3 | 32.2 | 77777 | 9 | 999999999 | 110 | 0.057 | 0 | 88 | 999 | 999 | 99
1988 | 4 | 27 | 1 | 0 | ?9?9?9?9E0?9?9?9?9?9?9?9?9?9?9?9?9?9?9?9*9*9*9*9*9 | 5 | 1.1 | 76 | 91500 | 0 | 0 | 280 | 0 | 0 | 0 | 0 | 0 | 0 | 0 | 120 | 3.1 | 7 | 3 | 32.2 | 77777 | 9 | 999999999 | 110 | 0.057 | 0 | 88 | 999 | 999 | 99
1988 | 4 | 27 | 2 | 0 | ?9?9?9?9E0?9?9?9?9?9?9?9?9?9?9?9?9?9?9?9*9*9*9*9*9 | 5.6 | 1.1 | 73 | 91500 | 0 | 0 | 276 | 0 | 0 | 0 | 0 | 0 | 0 | 0 | 100 | 2.6 | 5 | 1 | 32.2 | 77777 | 9 | 999999999 | 110 | 0.057 | 0 | 88 | 999 | 999 | 99
1988 | 4 | 27 | 3 | 0 | ?9?9?9?9E0?9?9?9?9?9?9?9?9?9?9?9?9?9?9?9*9*9*9*9*9 | 6.1 | 0.6 | 68 | 91500 | 0 | 0 | 277 | 0 | 0 | 0 | 0 | 0 | 0 | 0 | 160 | 1.5 | 4 | 1 | 32.2 | 77777 | 9 | 999999999 | 110 | 0.057 | 0 | 88 | 999 | 999 | 99
1988 | 4 | 27 | 4 | 0 | ?9?9?9?9E0?9?9?9?9?9?9?9?9?9?9?9?9?9?9?9*9*9*9*9*9 | 5 | 0 | 70 | 91500 | 0 | 0 | 272 | 0 | 0 | 0 | 0 | 0 | 0 | 0 | 90 | 1.5 | 5 | 1 | 32.2 | 77777 | 9 | 999999999 | 110 | 0.057 | 0 | 88 | 999 | 999 | 99
1988 | 4 | 27 | 5 | 0 | ?9?9?9?9E0?9?9?9?9?9?9?9?9?9?9?9?9?9?9?9*9*9*9*9*9 | 6.1 | 1.1 | 71 | 91500 | 0 | 0 | 284 | 0 | 0 | 0 | 0 | 0 | 0 | 0 | 120 | 2.1 | 8 | 3 | 32.2 | 77777 | 9 | 999999999 | 110 | 0.057 | 0 | 88 | 999 | 999 | 99
1988 | 4 | 27 | 6 | 0 | ?9?9?9?9E0?9?9?9?9?9?9?9?9?9?9?9?9?9?9?9*9*9*9*9*9 | 6.1 | 1.1 | 71 | 91500 | 7 | 348 | 284 | 5 | 1 | 5 | 0 | 0 | 0 | 0 | 120 | 4.6 | 10 | 3 | 48.3 | 77777 | 9 | 999999999 | 110 | 0.057 | 0 | 88 | 999 | 999 | 99
1988 | 4 | 27 | 7 | 0 | ?9?9?9?9E0?9?9?9?9?9?9?9?9?9?9?9?9?9?9?9*9*9*9*9*9 | 6.1 | 1.1 | 71 | 91500 | 177 | 1348 | 291 | 70 | 35 | 65 | 7600 | 2500 | 7300 | 1430 | 90 | 2.1 | 10 | 6 | 64.4 | 6100 | 9 | 999999999 | 110 | 0.057 | 0 | 88 | 999 | 999 | 99
1988 | 4 | 27 | 8 | 0 | ?9?9?9?9E0?9?9?9?9?9?9?9?9?9?9?9?9?9?9?9*9*9*9*9*9 | 8.9 | 1.7 | 61 | 91600 | 421 | 1348 | 304 | 189 | 101 | 158 | 20700 | 9400 | 17800 | 3920 | 100 | 5.2 | 10 | 6 | 56.3 | 6100 | 9 | 999999999 | 120 | 0.057 | 0 | 88 | 999 | 999 | 99
1988 | 4 | 27 | 9 | 0 | ?9?9?9?9E0?9?9?9?9?9?9?9?9?9?9?9?9?9?9?9*9*9*9*9*9 | 11.7 | 2.2 | 53 | 91500 | 653 | 1348 | 316 | 324 | 156 | 248 | 34900 | 15800 | 27200 | 6120 | 120 | 4.6 | 10 | 6 | 56.3 | 6100 | 9 | 999999999 | 120 | 0.057 | 0 | 88 | 999 | 999 | 99
1988 | 4 | 27 | 10 | 0 | ?9?9?9?9E0?9?9?9?9?9?9?9?9?9?9?9?9?9?9?9*9*9*9*9*9 | 13.9 | 1.1 | 42 | 91600 | 857 | 1348 | 325 | 629 | 743 | 157 | 66300 | 74900 | 18600 | 3900 | 120 | 5.2 | 10 | 6 | 56.3 | 6100 | 9 | 999999999 | 110 | 0.057 | 0 | 88 | 999 | 999 | 99
1988 | 4 | 27 | 11 | 0 | ?9?9?9?9E0?9?9?9?9?9?9?9?9?9?9?9?9?9?9?9*9*9*9*9*9 | 16.1 | 1.7 | 38 | 91500 | 1017 | 1348 | 330 | 784 | 858 | 136 | 82700 | 86400 | 17400 | 4050 | 110 | 4.1 | 9 | 4 | 56.3 | 77777 | 9 | 999999999 | 120 | 0.057 | 0 | 88 | 999 | 999 | 99
1988 | 4 | 27 | 12 | 0 | ?9?9?9?9E0?9?9?9?9?9?9?9?9?9?9?9?9?9?9?9*9*9*9*9*9 | 17.8 | 1.7 | 34 | 91500 | 1123 | 1348 | 344 | 697 | 459 | 314 | 74500 | 47900 | 34500 | 12770 | 160 | 3.6 | 10 | 6 | 56.3 | 6100 | 9 | 999999999 | 120 | 0.057 | 0 | 88 | 999 | 999 | 99
1988 | 4 | 27 | 13 | 0 | ?9?9?9?9E0?9?9?9?9?9?9?9?9?9?9?9?9?9?9?9*9*9*9*9*9 | 20 | 2.2 | 31 | 91300 | 1169 | 1348 | 359 | 792 | 527 | 335 | 84700 | 55000 | 36800 | 15590 | 180 | 4.6 | 10 | 7 | 56.3 | 6100 | 9 | 999999999 | 120 | 0.057 | 0 | 88 | 999 | 999 | 99
1988 | 4 | 27 | 14 | 0 | ?9?9?9?9E0?9?9?9?9?9?9?9?9?9?9?9?9?9?9?9*9*9*9*9*9 | 21.7 | 1.1 | 26 | 91200 | 1150 | 1348 | 372 | 766 | 435 | 395 | 83500 | 47200 | 43200 | 16460 | 130 | 4.1 | 10 | 8 | 56.3 | 6100 | 9 | 999999999 | 110 | 0.057 | 0 | 88 | 999 | 999 | 99
1988 | 4 | 27 | 15 | 0 | ?9?9?9?9E0?9?9?9?9?9?9?9?9?9?9?9?9?9?9?9*9*9*9*9*9 | 21.7 | 1.1 | 26 | 91000 | 1068 | 1348 | 380 | 567 | 139 | 457 | 61400 | 14700 | 49800 | 16170 | 140 | 4.6 | 10 | 9 | 48.3 | 6100 | 9 | 999999999 | 110 | 0.057 | 0 | 88 | 999 | 999 | 99
1988 | 4 | 27 | 16 | 0 | ?9?9?9?9E0?9?9?9?9?9?9?9?9?9?9?9?9?9?9?9*9*9*9*9*9 | 22.2 | 0.6 | 24 | 91000 | 930 | 1348 | 382 | 557 | 234 | 396 | 60100 | 24600 | 43200 | 11840 | 140 | 4.6 | 10 | 9 | 48.3 | 6100 | 9 | 999999999 | 110 | 0.057 | 0 | 88 | 999 | 999 | 99
1988 | 4 | 27 | 17 | 0 | ?9?9?9?9E0?9?9?9?9?9?9?9?9?9?9?9?9?9?9?9*9*9*9*9*9 | 22.8 | 2.2 | 26 | 91000 | 743 | 1348 | 379 | 341 | 100 | 286 | 37400 | 10100 | 31800 | 8500 | 130 | 4.6 | 10 | 8 | 48.3 | 2740 | 9 | 999999999 | 120 | 0.057 | 0 | 88 | 999 | 999 | 99
1988 | 4 | 27 | 18 | 0 | ?9?9?9?9E0?9?9?9?9?9?9?9?9?9?9?9?9?9?9?9*9*9*9*9*9 | 20 | 2.2 | 31 | 91000 | 521 | 1348 | 383 | 88 | 2 | 87 | 10300 | 100 | 10300 | 3730 | 210 | 2.1 | 10 | 10 | 48.3 | 2590 | 9 | 999999999 | 120 | 0.057 | 0 | 88 | 999 | 999 | 99
1988 | 4 | 27 | 19 | 0 | ?9?9?9?9E0?9?9?9?9?9?9?9?9?9?9?9?9?9?9?9*9*9*9*9*9 | 18.9 | 4.4 | 39 | 90900 | 280 | 1348 | 380 | 50 | 0 | 50 | 5800 | 0 | 5800 | 1900 | 20 | 3.1 | 10 | 10 | 48.3 | 4570 | 9 | 999999999 | 139 | 0.057 | 0 | 88 | 999 | 999 | 99
1988 | 4 | 27 | 20 | 0 | ?9?9?9?9E0?9?9?9?9?9?9?9?9?9?9?9?9?9?9?9*9*9*9*9*9 | 15 | 6.7 | 58 | 90800 | 53 | 932 | 334 | 9 | 0 | 9 | 1100 | 0 | 1100 | 340 | 140 | 2.1 | 10 | 5 | 48.3 | 77777 | 9 | 999999999 | 160 | 0.057 | 0 | 88 | 999 | 999 | 99
1988 | 4 | 27 | 21 | 0 | ?9?9?9?9E0?9?9?9?9?9?9?9?9?9?9?9?9?9?9?9*9*9*9*9*9 | 13.9 | 5.6 | 58 | 90800 | 0 | 0 | 339 | 0 | 0 | 0 | 0 | 0 | 0 | 0 | 140 | 2.6 | 10 | 8 | 32.2 | 4570 | 9 | 999999999 | 150 | 0.057 | 0 | 88 | 999 | 999 | 99
1988 | 4 | 27 | 22 | 0 | ?9?9?9?9E0?9?9?9?9?9?9?9?9?9?9?9?9?9?9?9*9*9*9*9*9 | 13.9 | 3.9 | 51 | 90800 | 0 | 0 | 320 | 0 | 0 | 0 | 0 | 0 | 0 | 0 | 150 | 3.6 | 10 | 3 | 32.2 | 77777 | 9 | 999999999 | 129 | 0.057 | 0 | 88 | 999 | 999 | 99
1988 | 4 | 27 | 23 | 0 | ?9?9?9?9E0?9?9?9?9?9?9?9?9?9?9?9?9?9?9?9*9*9*9*9*9 | 12.2 | 3.3 | 55 | 90800 | 0 | 0 | 305 | 0 | 0 | 0 | 0 | 0 | 0 | 0 | 130 | 2.6 | 10 | 1 | 32.2 | 77777 | 9 | 999999999 | 129 | 0.057 | 0 | 88 | 999 | 999 | 99
1988 | 4 | 27 | 24 | 0 | ?9?9?9?9E0?9?9?9?9?9?9?9?9?9?9?9?9?9?9?9*9*9*9*9*9 | 15 | 2.2 | 42 | 90700 | 0 | 0 | 335 | 0 | 0 | 0 | 0 | 0 | 0 | 0 | 120 | 4.1 | 10 | 7 | 32.2 | 3960 | 9 | 999999999 | 120 | 0.057 | 0 | 88 | 999 | 999 | 99
1988 | 4 | 28 | 1 | 0 | ?9?9?9?9E0?9?9?9?9?9?9?9?9?9?9?9?9?9?9?9*9*9*9*9*9 | 13.9 | 2.2 | 46 | 90800 | 0 | 0 | 330 | 0 | 0 | 0 | 0 | 0 | 0 | 0 | 170 | 5.2 | 9 | 7 | 32.2 | 3960 | 9 | 999999999 | 120 | 0.057 | 0 | 88 | 999 | 999 | 99
1988 | 4 | 28 | 2 | 0 | ?9?9?9?9E0?9?9?9?9?9?9?9?9?9?9?9?9?9?9?9*9*9*9*9*9 | 12.2 | 3.3 | 55 | 90800 | 0 | 0 | 336 | 0 | 0 | 0 | 0 | 0 | 0 | 0 | 270 | 2.1 | 10 | 9 | 32.2 | 6100 | 9 | 999999999 | 129 | 0.057 | 0 | 88 | 999 | 999 | 99
1988 | 4 | 28 | 3 | 0 | ?9?9?9?9E0?9?9?9?9?9?9?9?9?9?9?9?9?9?9?9*9*9*9*9*9 | 13.9 | 2.8 | 47 | 90700 | 0 | 0 | 336 | 0 | 0 | 0 | 0 | 0 | 0 | 0 | 70 | 4.1 | 10 | 8 | 32.2 | 6100 | 9 | 999999999 | 120 | 0.057 | 0 | 88 | 999 | 999 | 99
1988 | 4 | 28 | 4 | 0 | ?9?9?9?9E0?9?9?9?9?9?9?9?9?9?9?9?9?9?9?9*9*9*9*9*9 | 11.7 | 3.9 | 59 | 90700 | 0 | 0 | 327 | 0 | 0 | 0 | 0 | 0 | 0 | 0 | 130 | 3.1 | 10 | 8 | 32.2 | 6100 | 9 | 999999999 | 129 | 0.057 | 0 | 88 | 999 | 999 | 99
1988 | 4 | 28 | 5 | 0 | ?9?9?9?9E0?9?9?9?9?9?9?9?9?9?9?9?9?9?9?9*9*9*9*9*9 | 11.7 | 3.9 | 59 | 90800 | 0 | 0 | 334 | 0 | 0 | 0 | 0 | 0 | 0 | 0 | 310 | 1.5 | 10 | 9 | 32.2 | 6100 | 9 | 999999999 | 129 | 0.057 | 0 | 88 | 999 | 999 | 99
1988 | 4 | 28 | 6 | 0 | ?9?9?9?9E0?9?9?9?9?9?9?9?9?9?9?9?9?9?9?9*9*9*9*9*9 | 11.7 | 3.3 | 57 | 90800 | 9 | 393 | 326 | 4 | 1 | 4 | 0 | 0 | 0 | 0 | 350 | 1.5 | 10 | 8 | 48.3 | 6100 | 9 | 999999999 | 129 | 0.057 | 0 | 88 | 999 | 999 | 99
1988 | 4 | 28 | 7 | 0 | ?9?9?9?9E0?9?9?9?9?9?9?9?9?9?9?9?9?9?9?9*9*9*9*9*9 | 8.9 | 5 | 77 | 90800 | 183 | 1347 | 316 | 51 | 2 | 51 | 5700 | 0 | 5700 | 1640 | 120 | 1.5 | 10 | 8 | 48.3 | 6100 | 9 | 999999999 | 139 | 0.057 | 0 | 88 | 999 | 999 | 99
1988 | 4 | 28 | 8 | 0 | ?9?9?9?9E0?9?9?9?9?9?9?9?9?9?9?9?9?9?9?9*9*9*9*9*9 | 12.2 | 6.7 | 69 | 90900 | 426 | 1347 | 340 | 138 | 7 | 136 | 15300 | 500 | 15200 | 4680 | 140 | 2.1 | 10 | 9 | 48.3 | 6100 | 9 | 999999999 | 160 | 0.057 | 0 | 88 | 999 | 999 | 99
1988 | 4 | 28 | 9 | 0 | ?9?9?9?9E0?9?9?9?9?9?9?9?9?9?9?9?9?9?9?9*9*9*9*9*9 | 14.4 | 6.1 | 58 | 90900 | 658 | 1347 | 342 | 244 | 55 | 217 | 26800 | 5500 | 24100 | 6370 | 340 | 2.1 | 10 | 8 | 48.3 | 7620 | 9 | 999999999 | 150 | 0.057 | 0 | 88 | 999 | 999 | 99
1988 | 4 | 28 | 10 | 0 | ?9?9?9?9E0?9?9?9?9?9?9?9?9?9?9?9?9?9?9?9*9*9*9*9*9 | 18.9 | 4.4 | 39 | 90900 | 861 | 1347 | 362 | 613 | 379 | 371 | 64600 | 40300 | 38800 | 10380 | 0 | 0 | 10 | 8 | 48.3 | 7620 | 9 | 999999999 | 139 | 0.057 | 0 | 88 | 999 | 999 | 99
1988 | 4 | 28 | 11 | 0 | ?9?9?9?9E0?9?9?9?9?9?9?9?9?9?9?9?9?9?9?9*9*9*9*9*9 | 19.4 | 2.2 | 32 | 90800 | 1021 | 1347 | 370 | 463 | 78 | 404 | 51000 | 8100 | 44800 | 14740 | 20 | 1.5 | 10 | 9 | 48.3 | 7620 | 9 | 999999999 | 120 | 0.057 | 0 | 88 | 999 | 999 | 99
1988 | 4 | 28 | 12 | 0 | ?9?9?9?9E0?9?9?9?9?9?9?9?9?9?9?9?9?9?9?9*9*9*9*9*9 | 20.6 | 5 | 36 | 90800 | 1127 | 1347 | 371 | 619 | 173 | 474 | 67200 | 18300 | 51800 | 18530 | 290 | 3.6 | 10 | 8 | 48.3 | 7620 | 9 | 999999999 | 139 | 0.057 | 0 | 88 | 999 | 999 | 99
1988 | 4 | 28 | 13 | 0 | ?9?9?9?9E0?9?9?9?9?9?9?9?9?9?9?9?9?9?9?9*9*9*9*9*9 | 19.4 | 5 | 39 | 90800 | 1172 | 1347 | 373 | 577 | 165 | 433 | 63200 | 17600 | 47900 | 18610 | 310 | 5.2 | 10 | 9 | 48.3 | 7620 | 9 | 999999999 | 139 | 0.057 | 0 | 88 | 999 | 999 | 99
1988 | 4 | 28 | 14 | 0 | ?9?9?9?9E0?9?9?9?9?9?9?9?9?9?9?9?9?9?9?9*9*9*9*9*9 | 21.7 | 3.9 | 31 | 90800 | 1153 | 1347 | 359 | 863 | 738 | 231 | 91500 | 75100 | 27100 | 10000 | 330 | 4.1 | 10 | 4 | 48.3 | 77777 | 9 | 999999999 | 129 | 0.057 | 0 | 88 | 999 | 999 | 99
1988 | 4 | 28 | 15 | 0 | ?9?9?9?9E0?9?9?9?9?9?9?9?9?9?9?9?9?9?9?9*9*9*9*9*9 | 22.2 | 2.8 | 28 | 90700 | 1071 | 1347 | 361 | 727 | 708 | 164 | 78400 | 72700 | 20400 | 5890 | 330 | 4.1 | 9 | 4 | 48.3 | 77777 | 9 | 999999999 | 120 | 0.057 | 0 | 88 | 999 | 999 | 99
1988 | 4 | 28 | 16 | 0 | ?9?9?9?9E0?9?9?9?9?9?9?9?9?9?9?9?9?9?9?9*9*9*9*9*9 | 20 | 3.3 | 33 | 90700 | 933 | 1347 | 360 | 162 | 1 | 161 | 19500 | 100 | 19500 | 7890 | 200 | 5.2 | 9 | 7 | 48.3 | 3660 | 9 | 999999999 | 129 | 0.057 | 0 | 88 | 999 | 999 | 99
1988 | 4 | 28 | 17 | 0 | ?9?9?9?9E0?9?9?9?9?9?9?9?9?9?9?9?9?9?9?9*9*9*9*9*9 | 15.6 | 7.8 | 60 | 90800 | 746 | 1347 | 358 | 82 | 1 | 81 | 10100 | 100 | 10000 | 3990 | 110 | 2.1 | 10 | 9 | 48.3 | 1680 | 9 | 999999999 | 170 | 0.057 | 0 | 88 | 999 | 999 | 99
1988 | 4 | 28 | 18 | 0 | ?9?9?9?9E0?9?9?9?9?9?9?9?9?9?9?9?9?9?9?9*9*9*9*9*9 | 18.3 | 6.7 | 47 | 90800 | 525 | 1347 | 370 | 323 | 358 | 184 | 33900 | 35000 | 20300 | 4010 | 120 | 3.6 | 10 | 9 | 48.3 | 7620 | 9 | 999999999 | 160 | 0.057 | 0 | 88 | 999 | 999 | 99
1988 | 4 | 28 | 19 | 0 | ?9?9?9?9E0?9?9?9?9?9?9?9?9?9?9?9?9?9?9?9*9*9*9*9*9 | 16.7 | 8.3 | 58 | 90800 | 284 | 1347 | 343 | 106 | 84 | 89 | 11500 | 6700 | 10100 | 1920 | 130 | 3.1 | 10 | 5 | 48.3 | 77777 | 9 | 999999999 | 170 | 0.057 | 0 | 88 | 999 | 999 | 99
1988 | 4 | 28 | 20 | 0 | ?9?9?9?9E0?9?9?9?9?9?9?9?9?9?9?9?9?9?9?9*9*9*9*9*9 | 14.4 | 7.8 | 65 | 90800 | 56 | 954 | 344 | 21 | 11 | 20 | 2300 | 600 | 2200 | 480 | 150 | 3.6 | 10 | 8 | 48.3 | 3050 | 9 | 999999999 | 170 | 0.057 | 0 | 88 | 999 | 999 | 99
1988 | 4 | 28 | 21 | 0 | ?9?9?9?9E0?9?9?9?9?9?9?9?9?9?9?9?9?9?9?9*9*9*9*9*9 | 15.6 | 5.6 | 52 | 90900 | 0 | 0 | 365 | 0 | 0 | 0 | 0 | 0 | 0 | 0 | 180 | 4.1 | 10 | 10 | 32.2 | 2740 | 9 | 999999999 | 150 | 0.057 | 0 | 88 | 999 | 999 | 99
1988 | 4 | 28 | 22 | 0 | ?9?9?9?9E0?9?9?9?9?9?9?9?9?9?9?9?9?9?9?9*9*9*9*9*9 | 13.9 | 7.2 | 64 | 91000 | 0 | 0 | 324 | 0 | 0 | 0 | 0 | 0 | 0 | 0 | 150 | 2.6 | 10 | 3 | 32.2 | 77777 | 9 | 999999999 | 160 | 0.057 | 0 | 88 | 999 | 999 | 99
1988 | 4 | 28 | 23 | 0 | ?9?9?9?9E0?9?9?9?9?9?9?9?9?9?9?9?9?9?9?9*9*9*9*9*9 | 13.3 | 6.7 | 64 | 91100 | 0 | 0 | 355 | 0 | 0 | 0 | 0 | 0 | 0 | 0 | 120 | 4.1 | 10 | 10 | 32.2 | 2590 | 9 | 999999999 | 160 | 0.057 | 0 | 88 | 999 | 999 | 99
1988 | 4 | 28 | 24 | 0 | ?9?9?9?9E0?9?9?9?9?9?9?9?9?9?9?9?9?9?9?9*9*9*9*9*9 | 12.2 | 6.7 | 69 | 91100 | 0 | 0 | 324 | 0 | 0 | 0 | 0 | 0 | 0 | 0 | 130 | 3.1 | 7 | 6 | 32.2 | 2440 | 9 | 999999999 | 160 | 0.057 | 0 | 88 | 999 | 999 | 99
1988 | 4 | 29 | 1 | 0 | ?9?9?9?9E0?9?9?9?9?9?9?9?9?9?9?9?9?9?9?9*9*9*9*9*9 | 10.6 | 6.1 | 74 | 91200 | 0 | 0 | 313 | 0 | 0 | 0 | 0 | 0 | 0 | 0 | 150 | 2.6 | 6 | 5 | 32.2 | 3050 | 9 | 999999999 | 150 | 0.058 | 0 | 88 | 999 | 999 | 99
1988 | 4 | 29 | 2 | 0 | ?9?9?9?9E0?9?9?9?9?9?9?9?9?9?9?9?9?9?9?9*9*9*9*9*9 | 12.2 | 1.7 | 49 | 91300 | 0 | 0 | 313 | 0 | 0 | 0 | 0 | 0 | 0 | 0 | 300 | 2.6 | 4 | 4 | 32.2 | 77777 | 9 | 999999999 | 120 | 0.058 | 0 | 88 | 999 | 999 | 99
1988 | 4 | 29 | 3 | 0 | ?9?9?9?9E0?9?9?9?9?9?9?9?9?9?9?9?9?9?9?9*9*9*9*9*9 | 10 | 1.7 | 57 | 91300 | 0 | 0 | 294 | 0 | 0 | 0 | 0 | 0 | 0 | 0 | 300 | 2.6 | 1 | 1 | 32.2 | 77777 | 9 | 999999999 | 120 | 0.058 | 0 | 88 | 999 | 999 | 99
1988 | 4 | 29 | 4 | 0 | ?9?9?9?9E0?9?9?9?9?9?9?9?9?9?9?9?9?9?9?9*9*9*9*9*9 | 8.9 | 1.7 | 61 | 91300 | 0 | 0 | 284 | 0 | 0 | 0 | 0 | 0 | 0 | 0 | 170 | 1.5 | 0 | 0 | 32.2 | 77777 | 9 | 999999999 | 120 | 0.058 | 0 | 88 | 999 | 999 | 99
1988 | 4 | 29 | 5 | 0 | ?9?9?9?9E0?9?9?9?9?9?9?9?9?9?9?9?9?9?9?9*9*9*9*9*9 | 5 | 1.7 | 79 | 91400 | 0 | 0 | 274 | 0 | 0 | 0 | 0 | 0 | 0 | 0 | 160 | 1.5 | 1 | 1 | 32.2 | 77777 | 9 | 999999999 | 120 | 0.058 | 0 | 88 | 999 | 999 | 99
1988 | 4 | 29 | 6 | 0 | ?9?9?9?9E0?9?9?9?9?9?9?9?9?9?9?9?9?9?9?9*9*9*9*9*9 | 5.6 | 3.3 | 86 | 91400 | 10 | 415 | 278 | 9 | 36 | 5 | 0 | 0 | 0 | 0 | 110 | 2.6 | 1 | 1 | 48.3 | 77777 | 9 | 999999999 | 129 | 0.048 | 0 | 88 | 999 | 999 | 99
1988 | 4 | 29 | 7 | 0 | ?9?9?9?9E0?9?9?9?9?9?9?9?9?9?9?9?9?9?9?9*9*9*9*9*9 | 7.8 | 5 | 83 | 91500 | 188 | 1347 | 288 | 87 | 428 | 28 | 8900 | 29900 | 4700 | 540 | 160 | 2.1 | 1 | 1 | 56.3 | 77777 | 9 | 999999999 | 139 | 0.048 | 0 | 88 | 999 | 999 | 99
1988 | 4 | 29 | 8 | 0 | ?9?9?9?9E0?9?9?9?9?9?9?9?9?9?9?9?9?9?9?9*9*9*9*9*9 | 12.8 | 5 | 60 | 91500 | 431 | 1347 | 317 | 270 | 589 | 82 | 27900 | 52700 | 11000 | 1530 | 160 | 4.1 | 3 | 3 | 56.3 | 77777 | 9 | 999999999 | 139 | 0.048 | 0 | 88 | 999 | 999 | 99
1988 | 4 | 29 | 9 | 0 | ?9?9?9?9E0?9?9?9?9?9?9?9?9?9?9?9?9?9?9?9*9*9*9*9*9 | 15 | 2.2 | 42 | 91500 | 662 | 1347 | 320 | 480 | 850 | 62 | 50500 | 82700 | 9700 | 1470 | 220 | 4.1 | 2 | 2 | 56.3 | 77777 | 9 | 999999999 | 120 | 0.048 | 0 | 88 | 999 | 999 | 99
1988 | 4 | 29 | 10 | 0 | ?9?9?9?9E0?9?9?9?9?9?9?9?9?9?9?9?9?9?9?9*9*9*9*9*9 | 16.1 | 0.6 | 35 | 91500 | 865 | 1347 | 327 | 613 | 744 | 135 | 65400 | 75600 | 16700 | 3460 | 240 | 3.1 | 3 | 3 | 56.3 | 77777 | 9 | 999999999 | 110 | 0.048 | 0 | 88 | 999 | 999 | 99
1988 | 4 | 29 | 11 | 0 | ?9?9?9?9E0?9?9?9?9?9?9?9?9?9?9?9?9?9?9?9*9*9*9*9*9 | 17.8 | -2.8 | 25 | 91400 | 1024 | 1347 | 333 | 661 | 627 | 184 | 70300 | 63900 | 21600 | 5910 | 240 | 7.7 | 4 | 4 | 56.3 | 77777 | 9 | 999999999 | 89 | 0.048 | 0 | 88 | 999 | 999 | 99
1988 | 4 | 29 | 12 | 0 | ?9?9?9?9E0?9?9?9?9?9?9?9?9?9?9?9?9?9?9?9*9*9*9*9*9 | 17.8 | -1.7 | 27 | 91400 | 1130 | 1347 | 349 | 583 | 335 | 302 | 64700 | 36400 | 34100 | 11670 | 210 | 3.6 | 8 | 8 | 56.3 | 1680 | 9 | 999999999 | 100 | 0.048 | 0 | 88 | 999 | 999 | 99
1988 | 4 | 29 | 13 | 0 | ?9?9?9?9E0?9?9?9?9?9?9?9?9?9?9?9?9?9?9?9*9*9*9*9*9 | 18.9 | -1.1 | 26 | 91300 | 1175 | 1347 | 350 | 762 | 488 | 336 | 81500 | 51000 | 36900 | 16010 | 220 | 3.1 | 7 | 7 | 56.3 | 1680 | 9 | 999999999 | 100 | 0.048 | 0 | 88 | 999 | 999 | 99
1988 | 4 | 29 | 14 | 0 | ?9?9?9?9E0?9?9?9?9?9?9?9?9?9?9?9?9?9?9?9*9*9*9*9*9 | 20.6 | -1.7 | 23 | 91300 | 1156 | 1347 | 363 | 606 | 282 | 364 | 66500 | 30600 | 40200 | 15280 | 220 | 3.1 | 8 | 8 | 56.3 | 1680 | 9 | 999999999 | 100 | 0.048 | 0 | 88 | 999 | 999 | 99
1988 | 4 | 29 | 15 | 0 | ?9?9?9?9E0?9?9?9?9?9?9?9?9?9?9?9?9?9?9?9*9*9*9*9*9 | 19.4 | -2.2 | 23 | 91200 | 1074 | 1347 | 356 | 524 | 285 | 296 | 57800 | 30900 | 33000 | 10190 | 200 | 4.1 | 8 | 8 | 56.3 | 1680 | 9 | 999999999 | 89 | 0.048 | 0 | 88 | 999 | 999 | 99
1988 | 4 | 29 | 16 | 0 | ?9?9?9?9E0?9?9?9?9?9?9?9?9?9?9?9?9?9?9?9*9*9*9*9*9 | 20.6 | -2.2 | 22 | 91100 | 936 | 1347 | 362 | 440 | 115 | 360 | 48400 | 11800 | 40100 | 12280 | 220 | 6.7 | 10 | 8 | 80.5 | 1830 | 9 | 999999999 | 89 | 0.048 | 0 | 88 | 999 | 999 | 99
1988 | 4 | 29 | 17 | 0 | ?9?9?9?9E0?9?9?9?9?9?9?9?9?9?9?9?9?9?9?9*9*9*9*9*9 | 19.4 | -2.2 | 23 | 91000 | 749 | 1347 | 374 | 254 | 11 | 248 | 28800 | 1000 | 28300 | 9770 | 200 | 3.1 | 10 | 10 | 80.5 | 2290 | 9 | 999999999 | 89 | 0.048 | 0 | 88 | 999 | 999 | 99
1988 | 4 | 29 | 18 | 0 | ?9?9?9?9E0?9?9?9?9?9?9?9?9?9?9?9?9?9?9?9*9*9*9*9*9 | 18.9 | -0.6 | 27 | 91000 | 528 | 1347 | 364 | 151 | 66 | 125 | 16600 | 6300 | 14100 | 3650 | 330 | 5.7 | 10 | 9 | 80.5 | 2290 | 9 | 999999999 | 100 | 0.048 | 0 | 88 | 999 | 999 | 99
1988 | 4 | 29 | 19 | 0 | ?9?9?9?9E0?9?9?9?9?9?9?9?9?9?9?9?9?9?9?9*9*9*9*9*9 | 16.1 | 2.2 | 40 | 91000 | 288 | 1347 | 363 | 48 | 3 | 47 | 5500 | 100 | 5500 | 1830 | 330 | 6.7 | 10 | 10 | 80.5 | 2290 | 9 | 999999999 | 120 | 0.048 | 0 | 88 | 999 | 999 | 99
1988 | 4 | 29 | 20 | 0 | ?9?9?9?9E0?9?9?9?9?9?9?9?9?9?9?9?9?9?9?9*9*9*9*9*9 | 15 | 2.2 | 42 | 91100 | 59 | 976 | 358 | 17 | 2 | 17 | 2000 | 0 | 2000 | 590 | 330 | 7.2 | 10 | 10 | 48.3 | 1830 | 9 | 999999999 | 120 | 0.048 | 0 | 88 | 999 | 999 | 99
1988 | 4 | 29 | 21 | 0 | ?9?9?9?9E0?9?9?9?9?9?9?9?9?9?9?9?9?9?9?9*9*9*9*9*9 | 12.2 | 3.9 | 57 | 91200 | 0 | 0 | 346 | 0 | 0 | 0 | 0 | 0 | 0 | 0 | 340 | 7.2 | 10 | 10 | 32.2 | 2290 | 9 | 999999999 | 129 | 0.058 | 0 | 88 | 999 | 999 | 99
1988 | 4 | 29 | 22 | 0 | ?9?9?9?9E0?9?9?9?9?9?9?9?9?9?9?9?9?9?9?9*9*9*9*9*9 | 10 | 6.7 | 80 | 91300 | 0 | 0 | 339 | 0 | 0 | 0 | 0 | 0 | 0 | 0 | 20 | 5.7 | 10 | 10 | 12.9 | 1680 | 9 | 999999999 | 160 | 0.058 | 0 | 88 | 999 | 999 | 99
1988 | 4 | 29 | 23 | 0 | ?9?9?9?9E0?9?9?9?9?9?9?9?9?9?9?9?9?9?9?9*9*9*9*9*9 | 10 | 6.7 | 80 | 91300 | 0 | 0 | 339 | 0 | 0 | 0 | 0 | 0 | 0 | 0 | 10 | 3.6 | 10 | 10 | 24.1 | 1400 | 9 | 999999999 | 160 | 0.058 | 0 | 88 | 999 | 999 | 99
1988 | 4 | 29 | 24 | 0 | ?9?9?9?9E0?9?9?9?9?9?9?9?9?9?9?9?9?9?9?9*9*9*9*9*9 | 10 | 6.7 | 80 | 91300 | 0 | 0 | 339 | 0 | 0 | 0 | 0 | 0 | 0 | 0 | 320 | 3.1 | 10 | 10 | 24.1 | 1680 | 9 | 999999999 | 160 | 0.058 | 0 | 88 | 999 | 999 | 99
1988 | 4 | 30 | 1 | 0 | ?9?9?9?9E0?9?9?9?9?9?9?9?9?9?9?9?9?9?9?9*9*9*9*9*9 | 8.9 | 3.9 | 71 | 91400 | 0 | 0 | 330 | 0 | 0 | 0 | 0 | 0 | 0 | 0 | 320 | 5.2 | 10 | 10 | 24.1 | 1460 | 9 | 999999999 | 129 | 0.058 | 0 | 88 | 999 | 999 | 99
1988 | 4 | 30 | 2 | 0 | ?9?9?9?9E0?9?9?9?9?9?9?9?9?9?9?9?9?9?9?9*9*9*9*9*9 | 7.8 | 2.8 | 71 | 91400 | 0 | 0 | 324 | 0 | 0 | 0 | 0 | 0 | 0 | 0 | 310 | 6.2 | 10 | 10 | 24.1 | 1070 | 9 | 999999999 | 120 | 0.058 | 0 | 88 | 999 | 999 | 99
1988 | 4 | 30 | 3 | 0 | ?9?9?9?9E0?9?9?9?9?9?9?9?9?9?9?9?9?9?9?9*9*9*9*9*9 | 6.7 | 1.1 | 68 | 91500 | 0 | 0 | 317 | 0 | 0 | 0 | 0 | 0 | 0 | 0 | 310 | 5.2 | 10 | 10 | 24.1 | 2290 | 9 | 999999999 | 110 | 0.058 | 0 | 88 | 999 | 999 | 99
1988 | 4 | 30 | 4 | 0 | ?9?9?9?9E0?9?9?9?9?9?9?9?9?9?9?9?9?9?9?9*9*9*9*9*9 | 5.6 | 0.6 | 71 | 91500 | 0 | 0 | 312 | 0 | 0 | 0 | 0 | 0 | 0 | 0 | 300 | 5.2 | 10 | 10 | 24.1 | 1680 | 9 | 999999999 | 110 | 0.058 | 0 | 88 | 999 | 999 | 99
1988 | 4 | 30 | 5 | 0 | ?9?9?9?9E0?9?9?9?9?9?9?9?9?9?9?9?9?9?9?9*9*9*9*9*9 | 5 | 1.1 | 76 | 91500 | 0 | 0 | 295 | 0 | 0 | 0 | 0 | 0 | 0 | 0 | 300 | 6.2 | 10 | 8 | 24.1 | 1680 | 9 | 999999999 | 110 | 0.058 | 0 | 88 | 999 | 999 | 99
1988 | 4 | 30 | 6 | 0 | ?9?9?9?9E0?9?9?9?9?9?9?9?9?9?9?9?9?9?9?9*9*9*9*9*9 | 4.4 | 0 | 73 | 91500 | 12 | 460 | 278 | 6 | 2 | 6 | 0 | 0 | 0 | 0 | 310 | 6.7 | 5 | 4 | 48.3 | 77777 | 9 | 999999999 | 110 | 0.058 | 0 | 88 | 999 | 999 | 99
1988 | 4 | 30 | 7 | 0 | ?9?9?9?9E0?9?9?9?9?9?9?9?9?9?9?9?9?9?9?9*9*9*9*9*9 | 3.9 | -2.2 | 65 | 91600 | 193 | 1346 | 274 | 95 | 272 | 56 | 9700 | 17100 | 7200 | 1030 | 320 | 6.7 | 8 | 4 | 48.3 | 77777 | 9 | 999999999 | 89 | 0.058 | 0 | 88 | 999 | 999 | 99
1988 | 4 | 30 | 8 | 0 | ?9?9?9?9E0?9?9?9?9?9?9?9?9?9?9?9?9?9?9?9*9*9*9*9*9 | 5.6 | -2.2 | 58 | 91500 | 436 | 1346 | 283 | 185 | 192 | 123 | 19700 | 17800 | 13900 | 2470 | 320 | 6.2 | 8 | 5 | 80.5 | 3350 | 9 | 999999999 | 89 | 0.058 | 0 | 88 | 999 | 999 | 99
1988 | 4 | 30 | 9 | 0 | ?9?9?9?9E0?9?9?9?9?9?9?9?9?9?9?9?9?9?9?9*9*9*9*9*9 | 6.1 | -3.3 | 51 | 91600 | 667 | 1346 | 282 | 424 | 424 | 214 | 45200 | 43800 | 23400 | 4880 | 330 | 6.7 | 7 | 4 | 80.5 | 3960 | 9 | 999999999 | 89 | 0.058 | 0 | 88 | 999 | 999 | 99
1988 | 4 | 30 | 10 | 0 | ?9?9?9?9E0?9?9?9?9?9?9?9?9?9?9?9?9?9?9?9*9*9*9*9*9 | 7.2 | -5.6 | 40 | 91500 | 868 | 1346 | 282 | 691 | 935 | 87 | 72000 | 92800 | 11900 | 2070 | 330 | 8.2 | 6 | 3 | 80.5 | 77777 | 9 | 999999999 | 80 | 0.058 | 0 | 88 | 999 | 999 | 99
1988 | 4 | 30 | 11 | 0 | ?9?9?9?9E0?9?9?9?9?9?9?9?9?9?9?9?9?9?9?9*9*9*9*9*9 | 8.3 | -5 | 39 | 91500 | 1028 | 1346 | 289 | 824 | 862 | 166 | 85300 | 86100 | 19500 | 4750 | 320 | 6.7 | 5 | 4 | 80.5 | 77777 | 9 | 999999999 | 80 | 0.058 | 0 | 88 | 999 | 999 | 99
1988 | 4 | 30 | 12 | 0 | ?9?9?9?9E0?9?9?9?9?9?9?9?9?9?9?9?9?9?9?9*9*9*9*9*9 | 8.9 | -7.2 | 32 | 91500 | 1133 | 1346 | 287 | 957 | 993 | 120 | 98700 | 99400 | 14800 | 3990 | 320 | 6.7 | 3 | 3 | 80.5 | 77777 | 9 | 999999999 | 69 | 0.058 | 0 | 88 | 999 | 999 | 99
1988 | 4 | 30 | 13 | 0 | ?9?9?9?9E0?9?9?9?9?9?9?9?9?9?9?9?9?9?9?9*9*9*9*9*9 | 10 | -8.9 | 26 | 91400 | 1178 | 1346 | 287 | 967 | 1004 | 88 | 100700 | 100800 | 12200 | 3770 | 340 | 7.7 | 2 | 2 | 80.5 | 77777 | 9 | 999999999 | 60 | 0.058 | 0 | 88 | 999 | 999 | 99
1988 | 4 | 30 | 14 | 0 | ?9?9?9?9E0?9?9?9?9?9?9?9?9?9?9?9?9?9?9?9*9*9*9*9*9 | 11.1 | -10.6 | 21 | 91400 | 1159 | 1346 | 289 | 957 | 1020 | 79 | 100100 | 102500 | 11600 | 3290 | 320 | 8.2 | 2 | 2 | 80.5 | 77777 | 9 | 999999999 | 60 | 0.058 | 0 | 88 | 999 | 999 | 99
1988 | 4 | 30 | 15 | 0 | ?9?9?9?9E0?9?9?9?9?9?9?9?9?9?9?9?9?9?9?9*9*9*9*9*9 | 11.7 | -11.1 | 19 | 91300 | 1077 | 1346 | 294 | 864 | 991 | 71 | 90600 | 99400 | 10900 | 2540 | 310 | 8.2 | 3 | 3 | 80.5 | 77777 | 9 | 999999999 | 60 | 0.058 | 0 | 88 | 999 | 999 | 99
1988 | 4 | 30 | 16 | 0 | ?9?9?9?9E0?9?9?9?9?9?9?9?9?9?9?9?9?9?9?9*9*9*9*9*9 | 11.1 | -10.6 | 21 | 91300 | 939 | 1346 | 295 | 766 | 906 | 135 | 80200 | 90700 | 16800 | 3470 | 320 | 9.3 | 4 | 4 | 56.3 | 77777 | 9 | 999999999 | 60 | 0.058 | 0 | 88 | 999 | 999 | 99
1988 | 4 | 30 | 17 | 0 | ?9?9?9?9E0?9?9?9?9?9?9?9?9?9?9?9?9?9?9?9*9*9*9*9*9 | 10 | -11.1 | 22 | 91200 | 753 | 1346 | 289 | 485 | 681 | 105 | 52000 | 68600 | 13500 | 2440 | 320 | 8.8 | 5 | 4 | 56.3 | 77777 | 9 | 999999999 | 60 | 0.058 | 0 | 88 | 999 | 999 | 99
1988 | 4 | 30 | 18 | 0 | ?9?9?9?9E0?9?9?9?9?9?9?9?9?9?9?9?9?9?9?9*9*9*9*9*9 | 10 | -10 | 24 | 91200 | 532 | 1346 | 286 | 313 | 542 | 100 | 32600 | 51100 | 12400 | 1940 | 340 | 11.3 | 3 | 2 | 56.3 | 77777 | 9 | 999999999 | 60 | 0.058 | 0 | 88 | 999 | 999 | 99
1988 | 4 | 30 | 19 | 0 | ?9?9?9?9E0?9?9?9?9?9?9?9?9?9?9?9?9?9?9?9*9*9*9*9*9 | 9.4 | -10.6 | 23 | 91200 | 292 | 1346 | 282 | 167 | 494 | 61 | 17100 | 38700 | 8700 | 1080 | 340 | 9.3 | 3 | 2 | 56.3 | 77777 | 9 | 999999999 | 60 | 0.058 | 0 | 88 | 999 | 999 | 99
1988 | 4 | 30 | 20 | 0 | ?9?9?9?9E0?9?9?9?9?9?9?9?9?9?9?9?9?9?9?9*9*9*9*9*9 | 7.2 | -6.1 | 39 | 91300 | 62 | 998 | 279 | 38 | 159 | 23 | 3500 | 6300 | 3100 | 410 | 340 | 9.3 | 3 | 2 | 56.3 | 77777 | 9 | 999999999 | 80 | 0.058 | 0 | 88 | 999 | 999 | 99
1988 | 4 | 30 | 21 | 0 | ?9?9?9?9E0?9?9?9?9?9?9?9?9?9?9?9?9?9?9?9*9*9*9*9*9 | 6.1 | -6.1 | 42 | 91400 | 0 | 0 | 274 | 0 | 0 | 0 | 0 | 0 | 0 | 0 | 320 | 6.7 | 3 | 2 | 32.2 | 77777 | 9 | 999999999 | 80 | 0.058 | 0 | 88 | 999 | 999 | 99
1988 | 4 | 30 | 22 | 0 | ?9?9?9?9E0?9?9?9?9?9?9?9?9?9?9?9?9?9?9?9*9*9*9*9*9 | 6.5 | -5.3 | 43 | 91500 | 0 | 0 | 273 | 0 | 0 | 0 | 0 | 0 | 0 | 0 | 320 | 6.3 | 3 | 1 | 32.2 | 77777 | 9 | 999999999 | 69 | 0.058 | 0 | 88 | 999 | 999 | 99
1988 | 4 | 30 | 23 | 0 | ?9?9?9?9E0?9?9?9?9?9?9?9?9?9?9?9?9?9?9?9*9*9*9*9*9 | 6.9 | -4.6 | 55 | 91500 | 0 | 0 | 279 | 0 | 0 | 0 | 0 | 0 | 0 | 0 | 300 | 5.8 | 3 | 2 | 32.2 | 77777 | 9 | 999999999 | 80 | 0.058 | 0 | 88 | 999 | 999 | 99
1988 | 4 | 30 | 24 | 0 | ?9?9?9?9E0?9?9?9?9?9?9?9?9?9?9?9?9?9?9?9*9*9*9*9*9 | 7.3 | -3.9 | 55 | 91600 | 0 | 0 | 281 | 0 | 0 | 0 | 0 | 0 | 0 | 0 | 310 | 5.4 | 7 | 2 | 32.2 | 77777 | 9 | 999999999 | 80 | 0.058 | 0 | 88 | 999 | 999 | 99
2004 | 5 | 1 | 1 | 0 | ?9?9?9?9E0?9?9?9?9?9?9?9?9?9?9?9?9?9?9?9*9*9?9?9?9 | 7.7 | -3.1 | 45 | 92000 | 0 | 0 | 275 | 0 | 0 | 0 | 0 | 0 | 0 | 0 | 130 | 4.9 | 0 | 0 | 16 | 77777 | 9 | 999999999 | 100 | 0.069 | 0 | 88 | 0.17 | 0 | 1
2004 | 5 | 1 | 2 | 0 | ?9?9?9?9E0?9?9?9?9?9?9?9?9?9?9?9?9?9?9?9*9*9?9?9?9 | 8.1 | -2.4 | 47 | 91900 | 0 | 0 | 277 | 0 | 0 | 0 | 0 | 0 | 0 | 0 | 130 | 4.5 | 0 | 0 | 16 | 77777 | 9 | 999999999 | 100 | 0.069 | 0 | 88 | 0.17 | 0 | 1
2004 | 5 | 1 | 3 | 0 | ?9?9?9?9E0?9?9?9?9?9?9?9?9?9?9?9?9?9?9?9*9*9?9?9?9 | 8.5 | -1.7 | 47 | 92000 | 0 | 0 | 279 | 0 | 0 | 0 | 0 | 0 | 0 | 0 | 120 | 4 | 0 | 0 | 16 | 77777 | 9 | 999999999 | 89 | 0.069 | 0 | 88 | 0.17 | 0 | 1
2004 | 5 | 1 | 4 | 0 | ?9?9?9?9E0?9?9?9?9?9?9?9?9?9?9?9?9?9?9?9*9*9?9?9?9 | 8.9 | -1.1 | 49 | 91900 | 0 | 0 | 281 | 0 | 0 | 0 | 0 | 0 | 0 | 0 | 160 | 3.6 | 0 | 0 | 16 | 77777 | 9 | 999999999 | 80 | 0.069 | 0 | 88 | 0.17 | 0 | 1
2004 | 5 | 1 | 5 | 0 | ?9?9?9?9E0?9?9?9?9?9?9?9?9?9?9?9?9?9?9?9*9*9?9?9?9 | 9.4 | -1.1 | 47 | 92100 | 0 | 0 | 283 | 0 | 0 | 0 | 0 | 0 | 0 | 0 | 150 | 4.1 | 0 | 0 | 16 | 77777 | 9 | 999999999 | 69 | 0.069 | 0 | 88 | 0.17 | 0 | 1
2004 | 5 | 1 | 6 | 0 | ?9?9?9?9E0?9?9?9?9?9?9?9?9?9?9?9?9?9?9?9*9*9?9?9?9 | 9.4 | -0.6 | 49 | 92100 | 14 | 482 | 284 | 0 | 0 | 0 | 0 | 0 | 0 | 0 | 150 | 4.1 | 0 | 0 | 16 | 77777 | 9 | 999999999 | 69 | 0.069 | 0 | 88 | 0.17 | 0 | 1
2004 | 5 | 1 | 7 | 0 | ?9?9?9?9E0?9?9?9?9?9?9?9?9?9?9?9?9?9?9?9*9*9?9?9?9 | 12.2 | 0 | 43 | 92200 | 199 | 1345 | 296 | 91 | 452 | 25 | 9500 | 32600 | 4700 | 520 | 140 | 5.2 | 0 | 0 | 16 | 77777 | 9 | 999999999 | 69 | 0.069 | 0 | 88 | 0.17 | 0 | 1
2004 | 5 | 1 | 8 | 0 | ?9?9?9?9E0?9?9?9?9?9?9?9?9?9?9?9?9?9?9?9*9*9?9?9?9 | 14.4 | 0 | 37 | 92400 | 441 | 1345 | 305 | 286 | 725 | 48 | 30300 | 66700 | 8400 | 1040 | 150 | 6.2 | 0 | 0 | 16 | 77777 | 9 | 999999999 | 69 | 0.069 | 0 | 88 | 0.17 | 0 | 1
2004 | 5 | 1 | 9 | 0 | ?9?9?9?9E0?9?9?9?9?9?9?9?9?9?9?9?9?9?9?9*9*9?9?9?9 | 16.1 | -0.6 | 32 | 92500 | 671 | 1345 | 312 | 478 | 811 | 72 | 51000 | 80100 | 10900 | 1640 | 160 | 3.6 | 0 | 0 | 16 | 77777 | 9 | 999999999 | 69 | 0.069 | 0 | 88 | 0.17 | 0 | 1
2004 | 5 | 1 | 10 | 0 | ?9?9?9?9E0?9?9?9?9?9?9?9?9?9?9?9?9?9?9?9*9*9?9?9?9 | 19.4 | -0.6 | 26 | 92600 | 873 | 1345 | 326 | 647 | 833 | 105 | 68600 | 83700 | 14200 | 2660 | 160 | 3.6 | 0 | 0 | 16 | 77777 | 9 | 999999999 | 80 | 0.069 | 0 | 88 | 0.17 | 0 | 1
2004 | 5 | 1 | 11 | 0 | ?9?9?9?9E0?9?9?9?9?9?9?9?9?9?9?9?9?9?9?9*9*9?9?9?9 | 20.6 | -1.1 | 23 | 92300 | 1031 | 1345 | 331 | 807 | 889 | 124 | 83100 | 88700 | 14900 | 3070 | 190 | 1.5 | 0 | 0 | 16 | 77777 | 9 | 999999999 | 80 | 0.069 | 0 | 88 | 0.17 | 0 | 1
2004 | 5 | 1 | 12 | 0 | ?9?9?9?9E0?9?9?9?9?9?9?9?9?9?9?9?9?9?9?9*9*9?9?9?9 | 22.8 | -1.1 | 20 | 92600 | 1136 | 1345 | 341 | 896 | 931 | 107 | 92600 | 93300 | 13500 | 3800 | 210 | 1.5 | 0 | 0 | 16 | 77777 | 9 | 999999999 | 80 | 0.069 | 0 | 88 | 0.17 | 0 | 1
2004 | 5 | 1 | 13 | 0 | ?9?9?9?9E0?9?9?9?9?9?9?9?9?9?9?9?9?9?9?9*9*9?9?9?9 | 24.4 | 0 | 20 | 92600 | 1181 | 1345 | 350 | 944 | 960 | 99 | 97800 | 96400 | 13000 | 4140 | 240 | 2.1 | 0 | 0 | 16 | 77777 | 9 | 999999999 | 80 | 0.069 | 0 | 88 | 0.17 | 0 | 1
2004 | 5 | 1 | 14 | 0 | ?9?9?9?9E0?9?9?9?9?9?9?9?9?9?9?9?9?9?9?9*9*9?9?9?9 | 25 | -0.6 | 18 | 92600 | 1162 | 1345 | 352 | 926 | 941 | 111 | 95600 | 94300 | 13900 | 4180 | 260 | 1.5 | 0 | 0 | 16 | 77777 | 9 | 999999999 | 89 | 0.069 | 0 | 88 | 0.17 | 0 | 1
2004 | 5 | 1 | 15 | 0 | ?9?9?9?9E0?9?9?9?9?9?9?9?9?9?9?9?9?9?9?9*9*9?9?9?9 | 25.6 | -1.7 | 16 | 92500 | 1080 | 1345 | 353 | 851 | 924 | 108 | 88000 | 92500 | 13600 | 3290 | 290 | 2.6 | 0 | 0 | 16 | 77777 | 9 | 999999999 | 80 | 0.069 | 0 | 88 | 0.17 | 0 | 1
2004 | 5 | 1 | 16 | 0 | ?9?9?9?9E0?9?9?9?9?9?9?9?9?9?9?9?9?9?9?9*9*9?9?9?9 | 26.7 | -3.3 | 13 | 92500 | 942 | 1345 | 356 | 732 | 897 | 102 | 75800 | 89300 | 13100 | 2430 | 330 | 4.1 | 0 | 0 | 16 | 77777 | 9 | 999999999 | 69 | 0.069 | 0 | 88 | 0.17 | 0 | 1
2004 | 5 | 1 | 17 | 0 | ?9?9?9?9E0?9?9?9?9?9?9?9?9?9?9?9?9?9?9?9*9*9?9?9?9 | 26.7 | -2.2 | 15 | 91900 | 756 | 1345 | 358 | 577 | 803 | 125 | 61000 | 80500 | 15600 | 2850 | 330 | 3.6 | 0 | 0 | 16 | 77777 | 9 | 999999999 | 50 | 0.069 | 0 | 88 | 0.17 | 0 | 1
2004 | 5 | 1 | 18 | 0 | ?9?9?9?9E0?9?9?9?9?9?9?9?9?9?9?9?9?9?9?9*9*9?9?9?9 | 26.7 | -3.3 | 13 | 92400 | 536 | 1345 | 356 | 365 | 628 | 114 | 37500 | 58900 | 13900 | 2160 | 360 | 4.1 | 0 | 0 | 16 | 77777 | 9 | 999999999 | 60 | 0.069 | 0 | 88 | 0.17 | 0 | 1
2004 | 5 | 1 | 19 | 0 | ?9?9?9?9E0?9?9?9?9?9?9?9?9?9?9?9?9?9?9?9*9*9?9?9?9 | 24.4 | -1.7 | 17 | 92300 | 297 | 1345 | 348 | 192 | 487 | 85 | 19700 | 38000 | 11300 | 1590 | 10 | 3.1 | 0 | 0 | 16 | 77777 | 9 | 999999999 | 60 | 0.069 | 0 | 88 | 0.17 | 0 | 1
2004 | 5 | 1 | 20 | 0 | ?9?9?9?9E0?9?9?9?9?9?9?9?9?9?9?9?9?9?9?9*9*9?9?9?9 | 22.2 | 0 | 23 | 92200 | 66 | 1042 | 357 | 13 | 173 | 6 | 1900 | 10400 | 1200 | 200 | 20 | 2.1 | 4 | 4 | 16 | 77777 | 9 | 999999999 | 69 | 0.069 | 0 | 88 | 0.17 | 0 | 1
2004 | 5 | 1 | 21 | 0 | ?9?9?9?9E0?9?9?9?9?9?9?9?9?9?9?9?9?9?9?9*9*9?9?9?9 | 20 | 0.6 | 27 | 92200 | 0 | 0 | 353 | 0 | 0 | 0 | 0 | 0 | 0 | 0 | 0 | 0 | 7 | 6 | 16 | 77777 | 9 | 999999999 | 69 | 0.069 | 0 | 88 | 0.17 | 0 | 1
2004 | 5 | 1 | 22 | 0 | ?9?9?9?9E0?9?9?9?9?9?9?9?9?9?9?9?9?9?9?9*9*9?9?9?9 | 17.2 | 0 | 31 | 92200 | 0 | 0 | 339 | 0 | 0 | 0 | 0 | 0 | 0 | 0 | 150 | 1.5 | 6 | 6 | 16 | 77777 | 9 | 999999999 | 69 | 0.069 | 0 | 88 | 0.17 | 0 | 1
2004 | 5 | 1 | 23 | 0 | ?9?9?9?9E0?9?9?9?9?9?9?9?9?9?9?9?9?9?9?9*9*9?9?9?9 | 17.2 | 0 | 31 | 92000 | 0 | 0 | 356 | 0 | 0 | 0 | 0 | 0 | 0 | 0 | 130 | 3.6 | 10 | 9 | 16 | 77777 | 9 | 999999999 | 69 | 0.069 | 0 | 88 | 0.17 | 0 | 1
2004 | 5 | 1 | 24 | 0 | ?9?9?9?9E0?9?9?9?9?9?9?9?9?9?9?9?9?9?9?9*9*9?9?9?9 | 15.6 | 1.1 | 37 | 92100 | 0 | 0 | 342 | 0 | 0 | 0 | 0 | 0 | 0 | 0 | 130 | 2.6 | 10 | 8 | 16 | 77777 | 9 | 999999999 | 80 | 0.069 | 0 | 88 | 0.17 | 0 | 1
2004 | 5 | 2 | 1 | 0 | ?9?9?9?9E0?9?9?9?9?9?9?9?9?9?9?9?9?9?9?9*9*9?9?9?9 | 14.4 | 1.1 | 40 | 92100 | 0 | 0 | 331 | 0 | 0 | 0 | 0 | 0 | 0 | 0 | 120 | 3.1 | 9 | 7 | 16 | 77777 | 9 | 999999999 | 80 | 0.069 | 0 | 88 | 0.17 | 0 | 1
2004 | 5 | 2 | 2 | 0 | ?9?9?9?9E0?9?9?9?9?9?9?9?9?9?9?9?9?9?9?9*9*9?9?9?9 | 13.9 | 1.1 | 42 | 92100 | 0 | 0 | 310 | 0 | 0 | 0 | 0 | 0 | 0 | 0 | 120 | 3.6 | 1 | 1 | 16 | 77777 | 9 | 999999999 | 89 | 0.069 | 0 | 88 | 0.17 | 0 | 1
2004 | 5 | 2 | 3 | 0 | ?9?9?9?9E0?9?9?9?9?9?9?9?9?9?9?9?9?9?9?9*9*9?9?9?9 | 12.8 | 1.1 | 45 | 92100 | 0 | 0 | 299 | 0 | 0 | 0 | 0 | 0 | 0 | 0 | 130 | 4.6 | 0 | 0 | 16 | 77777 | 9 | 999999999 | 89 | 0.069 | 0 | 88 | 0.17 | 0 | 1
2004 | 5 | 2 | 4 | 0 | ?9?9?9?9E0?9?9?9?9?9?9?9?9?9?9?9?9?9?9?9*9*9?9?9?9 | 12.8 | 1.1 | 45 | 92100 | 0 | 0 | 299 | 0 | 0 | 0 | 0 | 0 | 0 | 0 | 130 | 4.1 | 0 | 0 | 16 | 77777 | 9 | 999999999 | 100 | 0.069 | 0 | 88 | 0.17 | 0 | 1
2004 | 5 | 2 | 5 | 0 | ?9?9?9?9E0?9?9?9?9?9?9?9?9?9?9?9?9?9?9?9*9*9?9?9?9 | 11.7 | 1.1 | 48 | 92100 | 0 | 0 | 315 | 0 | 0 | 0 | 0 | 0 | 0 | 0 | 130 | 2.6 | 6 | 6 | 16 | 77777 | 9 | 999999999 | 110 | 0.069 | 0 | 88 | 0.17 | 0 | 1
2004 | 5 | 2 | 6 | 0 | ?9?9?9?9E0?9?9?9?9?9?9?9?9?9?9?9?9?9?9?9*9*9?9?9?9 | 11.7 | 1.1 | 48 | 92100 | 16 | 527 | 331 | 0 | 0 | 0 | 0 | 0 | 0 | 0 | 130 | 4.1 | 10 | 9 | 16 | 77777 | 9 | 999999999 | 110 | 0.069 | 0 | 88 | 0.17 | 0 | 1
2004 | 5 | 2 | 7 | 0 | ?9?9?9?9E0?9?9?9?9?9?9?9?9?9?9?9?9?9?9?9*9*9?9?9?9 | 12.8 | 2.2 | 48 | 92200 | 204 | 1344 | 330 | 67 | 121 | 49 | 7200 | 7700 | 6000 | 900 | 150 | 2.1 | 9 | 8 | 16 | 77777 | 9 | 999999999 | 120 | 0.069 | 0 | 88 | 0.17 | 0 | 1
2004 | 5 | 2 | 8 | 0 | ?9?9?9?9E0?9?9?9?9?9?9?9?9?9?9?9?9?9?9?9*9*9?9?9?9 | 15.6 | 2.8 | 42 | 92300 | 446 | 1344 | 352 | 244 | 423 | 103 | 25700 | 38600 | 12800 | 1940 | 100 | 3.1 | 10 | 9 | 16 | 77777 | 9 | 999999999 | 120 | 0.069 | 0 | 88 | 0.17 | 0 | 1
2004 | 5 | 2 | 9 | 0 | ?9?9?9?9E0?9?9?9?9?9?9?9?9?9?9?9?9?9?9?9*9*9?9?9?9 | 18.9 | 1.7 | 32 | 92400 | 675 | 1344 | 346 | 409 | 489 | 162 | 43300 | 49000 | 18600 | 3410 | 130 | 2.6 | 6 | 5 | 16 | 77777 | 9 | 999999999 | 120 | 0.069 | 0 | 88 | 0.17 | 0 | 1
2004 | 5 | 2 | 10 | 0 | ?9?9?9?9E0?9?9?9?9?9?9?9?9?9?9?9?9?9?9?9*9*9?9?9?9 | 21.1 | 2.8 | 30 | 92400 | 876 | 1344 | 355 | 615 | 687 | 167 | 64700 | 69200 | 19500 | 4240 | 250 | 2.1 | 4 | 4 | 16 | 77777 | 9 | 999999999 | 129 | 0.069 | 0 | 88 | 0.17 | 0 | 1
2004 | 5 | 2 | 11 | 0 | ?9?9?9?9E0?9?9?9?9?9?9?9?9?9?9?9?9?9?9?9*9*9?9?9?9 | 22.2 | 3.9 | 30 | 92200 | 1035 | 1344 | 351 | 785 | 848 | 131 | 83300 | 85700 | 17200 | 4120 | 260 | 2.1 | 1 | 1 | 16 | 77777 | 9 | 999999999 | 129 | 0.069 | 0 | 88 | 0.17 | 0 | 1
2004 | 5 | 2 | 12 | 0 | ?9?9?9?9E0?9?9?9?9?9?9?9?9?9?9?9?9?9?9?9*9*9?9?9?9 | 24.4 | 3.3 | 25 | 92500 | 1139 | 1344 | 354 | 902 | 937 | 105 | 93200 | 93900 | 13400 | 3790 | 260 | 3.1 | 0 | 0 | 16 | 77777 | 9 | 999999999 | 129 | 0.069 | 0 | 88 | 0.17 | 0 | 1
2004 | 5 | 2 | 13 | 0 | ?9?9?9?9E0?9?9?9?9?9?9?9?9?9?9?9?9?9?9?9*9*9?9?9?9 | 25.6 | 3.9 | 25 | 92400 | 1184 | 1344 | 360 | 944 | 954 | 102 | 97700 | 95700 | 13200 | 4270 | 290 | 1.5 | 0 | 0 | 16 | 77777 | 9 | 999999999 | 139 | 0.069 | 0 | 88 | 0.17 | 0 | 1
2004 | 5 | 2 | 14 | 0 | ?9?9?9?9E0?9?9?9?9?9?9?9?9?9?9?9?9?9?9?9*9*9?9?9?9 | 27.2 | 2.8 | 21 | 92400 | 1164 | 1344 | 367 | 919 | 923 | 118 | 94700 | 92500 | 14400 | 4380 | 320 | 2.6 | 0 | 0 | 16 | 77777 | 9 | 999999999 | 139 | 0.069 | 0 | 88 | 0.17 | 0 | 1
2004 | 5 | 2 | 15 | 0 | ?9?9?9?9E0?9?9?9?9?9?9?9?9?9?9?9?9?9?9?9*9*9?9?9?9 | 28.3 | 1.1 | 17 | 92300 | 1083 | 1344 | 370 | 851 | 924 | 106 | 88100 | 92500 | 13400 | 3290 | 350 | 3.1 | 0 | 0 | 16 | 77777 | 9 | 999999999 | 110 | 0.069 | 0 | 88 | 0.17 | 0 | 1
2004 | 5 | 2 | 16 | 0 | ?9?9?9?9E0?9?9?9?9?9?9?9?9?9?9?9?9?9?9?9*9*9?9?9?9 | 28.9 | 0 | 15 | 92300 | 945 | 1344 | 371 | 718 | 860 | 112 | 76500 | 86800 | 15300 | 3100 | 330 | 3.6 | 0 | 0 | 16 | 77777 | 9 | 999999999 | 80 | 0.069 | 0 | 88 | 0.17 | 0 | 1
2004 | 5 | 2 | 17 | 0 | ?9?9?9?9E0?9?9?9?9?9?9?9?9?9?9?9?9?9?9?9*9*9?9?9?9 | 28.9 | -0.6 | 15 | 91700 | 759 | 1344 | 371 | 576 | 853 | 94 | 60800 | 84800 | 12800 | 2140 | 340 | 3.1 | 0 | 0 | 16 | 77777 | 9 | 999999999 | 50 | 0.069 | 0 | 88 | 0.17 | 0 | 1
2004 | 5 | 2 | 18 | 0 | ?9?9?9?9E0?9?9?9?9?9?9?9?9?9?9?9?9?9?9?9*9*9?9?9?9 | 28.3 | 0.6 | 17 | 92100 | 540 | 1344 | 369 | 397 | 779 | 84 | 40500 | 73300 | 11100 | 1570 | 340 | 4.1 | 0 | 0 | 16 | 77777 | 9 | 999999999 | 60 | 0.069 | 0 | 88 | 0.17 | 0 | 1
2004 | 5 | 2 | 19 | 0 | ?9?9?9?9E0?9?9?9?9?9?9?9?9?9?9?9?9?9?9?9*9*9?9?9?9 | 27.2 | 1.1 | 18 | 92100 | 301 | 1344 | 365 | 216 | 563 | 90 | 22000 | 44200 | 12100 | 1690 | 330 | 4.6 | 0 | 0 | 16 | 77777 | 9 | 999999999 | 60 | 0.069 | 0 | 88 | 0.17 | 0 | 1
2004 | 5 | 2 | 20 | 0 | ?9?9?9?9E0?9?9?9?9?9?9?9?9?9?9?9?9?9?9?9*9*9?9?9?9 | 25 | 1.7 | 22 | 92000 | 69 | 1064 | 355 | 16 | 207 | 7 | 2300 | 12500 | 1400 | 230 | 360 | 2.1 | 0 | 0 | 16 | 77777 | 9 | 999999999 | 69 | 0.069 | 0 | 88 | 0.17 | 0 | 1
2004 | 5 | 2 | 21 | 0 | ?9?9?9?9E0?9?9?9?9?9?9?9?9?9?9?9?9?9?9?9*9*9?9?9?9 | 21.7 | 2.2 | 28 | 91900 | 0 | 0 | 340 | 0 | 0 | 0 | 0 | 0 | 0 | 0 | 140 | 1.5 | 0 | 0 | 16 | 77777 | 9 | 999999999 | 80 | 0.069 | 0 | 88 | 0.17 | 0 | 1
2004 | 5 | 2 | 22 | 0 | ?9?9?9?9E0?9?9?9?9?9?9?9?9?9?9?9?9?9?9?9*9*9?9?9?9 | 18.3 | 2.8 | 36 | 91800 | 0 | 0 | 325 | 0 | 0 | 0 | 0 | 0 | 0 | 0 | 130 | 2.1 | 0 | 0 | 16 | 77777 | 9 | 999999999 | 89 | 0.069 | 0 | 88 | 0.17 | 0 | 1
2004 | 5 | 2 | 23 | 0 | ?9?9?9?9E0?9?9?9?9?9?9?9?9?9?9?9?9?9?9?9*9*9?9?9?9 | 17.2 | 3.3 | 39 | 91600 | 0 | 0 | 321 | 0 | 0 | 0 | 0 | 0 | 0 | 0 | 130 | 2.6 | 0 | 0 | 16 | 77777 | 9 | 999999999 | 89 | 0.069 | 0 | 88 | 0.17 | 0 | 1
2004 | 5 | 2 | 24 | 0 | ?9?9?9?9E0?9?9?9?9?9?9?9?9?9?9?9?9?9?9?9*9*9?9?9?9 | 16.1 | 3.3 | 42 | 91700 | 0 | 0 | 316 | 0 | 0 | 0 | 0 | 0 | 0 | 0 | 140 | 3.1 | 0 | 0 | 16 | 77777 | 9 | 999999999 | 100 | 0.069 | 0 | 88 | 0.17 | 0 | 1
2004 | 5 | 3 | 1 | 0 | ?9?9?9?9E0?9?9?9?9?9?9?9?9?9?9?9?9?9?9?9*9*9?9?9?9 | 15.6 | 3.3 | 44 | 91700 | 0 | 0 | 314 | 0 | 0 | 0 | 0 | 0 | 0 | 0 | 150 | 2.6 | 0 | 0 | 16 | 77777 | 9 | 999999999 | 100 | 0.069 | 0 | 88 | 0.17 | 0 | 1
2004 | 5 | 3 | 2 | 0 | ?9?9?9?9E0?9?9?9?9?9?9?9?9?9?9?9?9?9?9?9*9*9?9?9?9 | 15 | 3.3 | 45 | 91700 | 0 | 0 | 311 | 0 | 0 | 0 | 0 | 0 | 0 | 0 | 130 | 4.1 | 0 | 0 | 16 | 77777 | 9 | 999999999 | 110 | 0.069 | 0 | 88 | 0.17 | 0 | 1
2004 | 5 | 3 | 3 | 0 | ?9?9?9?9E0?9?9?9?9?9?9?9?9?9?9?9?9?9?9?9*9*9?9?9?9 | 14.4 | 2.8 | 46 | 91700 | 0 | 0 | 308 | 0 | 0 | 0 | 0 | 0 | 0 | 0 | 140 | 4.1 | 0 | 0 | 16 | 77777 | 9 | 999999999 | 150 | 0.069 | 0 | 88 | 0.17 | 0 | 1
2004 | 5 | 3 | 4 | 0 | ?9?9?9?9E0?9?9?9?9?9?9?9?9?9?9?9?9?9?9?9*9*9?9?9?9 | 12.8 | 4.4 | 57 | 91700 | 0 | 0 | 303 | 0 | 0 | 0 | 0 | 0 | 0 | 0 | 190 | 2.1 | 0 | 0 | 16 | 77777 | 9 | 999999999 | 189 | 0.069 | 0 | 88 | 0.17 | 0 | 1
2004 | 5 | 3 | 5 | 0 | ?9?9?9?9E0?9?9?9?9?9?9?9?9?9?9?9?9?9?9?9*9*9?9?9?9 | 11.7 | 4.4 | 61 | 91700 | 0 | 0 | 298 | 0 | 0 | 0 | 0 | 0 | 0 | 0 | 160 | 3.1 | 0 | 0 | 16 | 77777 | 9 | 999999999 | 229 | 0.069 | 0 | 88 | 0.17 | 0 | 1
2004 | 5 | 3 | 6 | 0 | ?9?9?9?9E0?9?9?9?9?9?9?9?9?9?9?9?9?9?9?9*9*9?9?9?9 | 12.8 | 3.3 | 52 | 91800 | 18 | 549 | 302 | 0 | 0 | 0 | 0 | 0 | 0 | 0 | 160 | 2.6 | 0 | 0 | 16 | 77777 | 9 | 999999999 | 220 | 0.069 | 0 | 88 | 0.17 | 0 | 1
2004 | 5 | 3 | 7 | 0 | ?9?9?9?9E0?9?9?9?9?9?9?9?9?9?9?9?9?9?9?9*9*9?9?9?9 | 13.3 | 3.3 | 51 | 91800 | 209 | 1344 | 304 | 100 | 496 | 24 | 10700 | 37600 | 4900 | 570 | 170 | 3.1 | 0 | 0 | 16 | 77777 | 9 | 999999999 | 220 | 0.069 | 0 | 88 | 0.17 | 0 | 1
2004 | 5 | 3 | 8 | 0 | ?9?9?9?9E0?9?9?9?9?9?9?9?9?9?9?9?9?9?9?9*9*9?9?9?9 | 16.7 | 5.6 | 48 | 92000 | 450 | 1344 | 321 | 293 | 727 | 49 | 31000 | 67200 | 8500 | 1060 | 0 | 0 | 0 | 0 | 16 | 77777 | 9 | 999999999 | 220 | 0.069 | 0 | 88 | 0.17 | 0 | 1
2004 | 5 | 3 | 9 | 0 | ?9?9?9?9E0?9?9?9?9?9?9?9?9?9?9?9?9?9?9?9*9*9?9?9?9 | 17.8 | 7.2 | 50 | 92000 | 679 | 1344 | 328 | 484 | 812 | 73 | 51700 | 80300 | 11000 | 1670 | 0 | 0 | 0 | 0 | 16 | 77777 | 9 | 999999999 | 209 | 0.069 | 0 | 88 | 0.17 | 0 | 1
2004 | 5 | 3 | 10 | 0 | ?9?9?9?9E0?9?9?9?9?9?9?9?9?9?9?9?9?9?9?9*9*9?9?9?9 | 20.6 | 6.7 | 40 | 92100 | 880 | 1344 | 340 | 653 | 863 | 87 | 68000 | 85800 | 11700 | 2110 | 290 | 3.1 | 0 | 0 | 16 | 77777 | 9 | 999999999 | 209 | 0.069 | 0 | 88 | 0.17 | 0 | 1
2004 | 5 | 3 | 11 | 0 | ?9?9?9?9E0?9?9?9?9?9?9?9?9?9?9?9?9?9?9?9*9*9?9?9?9 | 23.3 | 6.7 | 34 | 91800 | 1038 | 1344 | 353 | 791 | 890 | 102 | 81900 | 89000 | 13000 | 2920 | 310 | 4.1 | 0 | 0 | 16 | 77777 | 9 | 999999999 | 209 | 0.069 | 0 | 88 | 0.17 | 0 | 1
2004 | 5 | 3 | 12 | 0 | ?9?9?9?9E0?9?9?9?9?9?9?9?9?9?9?9?9?9?9?9*9*9?9?9?9 | 25 | 3.9 | 25 | 92200 | 1142 | 1344 | 357 | 896 | 919 | 113 | 92500 | 92100 | 14000 | 3990 | 350 | 4.6 | 0 | 0 | 16 | 77777 | 9 | 999999999 | 200 | 0.069 | 0 | 88 | 0.17 | 0 | 1
2004 | 5 | 3 | 13 | 0 | ?9?9?9?9E0?9?9?9?9?9?9?9?9?9?9?9?9?9?9?9*9*9?9?9?9 | 25.6 | 2.8 | 23 | 92100 | 1186 | 1344 | 359 | 926 | 912 | 118 | 95300 | 91400 | 14400 | 4730 | 280 | 3.1 | 0 | 0 | 16 | 77777 | 9 | 999999999 | 200 | 0.069 | 0 | 88 | 0.17 | 0 | 1
2004 | 5 | 3 | 14 | 0 | ?9?9?9?9E0?9?9?9?9?9?9?9?9?9?9?9?9?9?9?9*9*9?9?9?9 | 26.7 | 1.1 | 19 | 92000 | 1167 | 1344 | 362 | 932 | 941 | 112 | 96100 | 94300 | 14000 | 4290 | 330 | 4.6 | 0 | 0 | 16 | 77777 | 9 | 999999999 | 200 | 0.069 | 0 | 88 | 0.17 | 0 | 1
2004 | 5 | 3 | 15 | 0 | ?9?9?9?9E0?9?9?9?9?9?9?9?9?9?9?9?9?9?9?9*9*9?9?9?9 | 27.2 | 1.1 | 18 | 92000 | 1086 | 1344 | 365 | 851 | 917 | 108 | 87900 | 91800 | 13600 | 3340 | 10 | 3.1 | 0 | 0 | 16 | 77777 | 9 | 999999999 | 179 | 0.069 | 0 | 88 | 0.17 | 0 | 1
2004 | 5 | 3 | 16 | 0 | ?9?9?9?9E0?9?9?9?9?9?9?9?9?9?9?9?9?9?9?9*9*9?9?9?9 | 27.8 | 1.7 | 18 | 91900 | 948 | 1344 | 368 | 744 | 915 | 98 | 77200 | 91200 | 12800 | 2430 | 30 | 3.6 | 0 | 0 | 16 | 77777 | 9 | 999999999 | 160 | 0.069 | 0 | 88 | 0.17 | 0 | 1
2004 | 5 | 3 | 17 | 0 | ?9?9?9?9E0?9?9?9?9?9?9?9?9?9?9?9?9?9?9?9*9*9?9?9?9 | 28.3 | 2.2 | 19 | 91400 | 762 | 1344 | 371 | 575 | 589 | 241 | 59700 | 59800 | 25700 | 5600 | 30 | 3.1 | 0 | 0 | 16 | 77777 | 9 | 999999999 | 139 | 0.069 | 0 | 88 | 0.17 | 0 | 1
2004 | 5 | 3 | 18 | 0 | ?9?9?9?9E0?9?9?9?9?9?9?9?9?9?9?9?9?9?9?9*9*9?9?9?9 | 27.8 | 2.2 | 19 | 91700 | 543 | 1344 | 369 | 84 | 0 | 84 | 10000 | 0 | 10000 | 3680 | 20 | 3.1 | 0 | 0 | 16 | 77777 | 9 | 999999999 | 139 | 0.069 | 0 | 88 | 0.17 | 0 | 1
2004 | 5 | 3 | 19 | 0 | ?9?9?9?9E0?9?9?9?9?9?9?9?9?9?9?9?9?9?9?9*9*9?9?9?9 | 27.2 | 2.2 | 20 | 91600 | 305 | 1344 | 378 | 212 | 319 | 140 | 21500 | 25200 | 15800 | 3090 | 10 | 2.6 | 2 | 2 | 16 | 77777 | 9 | 999999999 | 150 | 0.069 | 0 | 88 | 0.17 | 0 | 1
2004 | 5 | 3 | 20 | 0 | ?9?9?9?9E0?9?9?9?9?9?9?9?9?9?9?9?9?9?9?9*9*9?9?9?9 | 25 | 4.4 | 26 | 91600 | 72 | 1086 | 374 | 17 | 122 | 12 | 2200 | 6000 | 1800 | 230 | 240 | 2.1 | 3 | 3 | 16 | 77777 | 9 | 999999999 | 150 | 0.069 | 0 | 88 | 0.17 | 0 | 1
2004 | 5 | 3 | 21 | 0 | ?9?9?9?9E0?9?9?9?9?9?9?9?9?9?9?9?9?9?9?9*9*9?9?9?9 | 22.8 | 3.9 | 29 | 91500 | 0 | 0 | 358 | 0 | 0 | 0 | 0 | 0 | 0 | 0 | 150 | 2.6 | 2 | 2 | 16 | 77777 | 9 | 999999999 | 150 | 0.069 | 0 | 88 | 0.17 | 0 | 1
2004 | 5 | 3 | 22 | 0 | ?9?9?9?9E0?9?9?9?9?9?9?9?9?9?9?9?9?9?9?9*9*9?9?9?9 | 20.6 | 3.9 | 33 | 91400 | 0 | 0 | 343 | 0 | 0 | 0 | 0 | 0 | 0 | 0 | 140 | 2.6 | 1 | 1 | 16 | 77777 | 9 | 999999999 | 150 | 0.069 | 0 | 88 | 0.17 | 0 | 1
2004 | 5 | 3 | 23 | 0 | ?9?9?9?9E0?9?9?9?9?9?9?9?9?9?9?9?9?9?9?9*9*9?9?9?9 | 18.9 | 3.9 | 37 | 91100 | 0 | 0 | 329 | 0 | 0 | 0 | 0 | 0 | 0 | 0 | 110 | 3.1 | 0 | 0 | 16 | 77777 | 9 | 999999999 | 150 | 0.069 | 0 | 88 | 0.17 | 0 | 1
2004 | 5 | 3 | 24 | 0 | ?9?9?9?9E0?9?9?9?9?9?9?9?9?9?9?9?9?9?9?9*9*9?9?9?9 | 17.8 | 4.4 | 41 | 91300 | 0 | 0 | 325 | 0 | 0 | 0 | 0 | 0 | 0 | 0 | 0 | 0 | 0 | 0 | 16 | 77777 | 9 | 999999999 | 150 | 0.069 | 0 | 88 | 0.17 | 0 | 1
2004 | 5 | 4 | 1 | 0 | ?9?9?9?9E0?9?9?9?9?9?9?9?9?9?9?9?9?9?9?9*9*9?9?9?9 | 17.2 | 4.4 | 43 | 91300 | 0 | 0 | 322 | 0 | 0 | 0 | 0 | 0 | 0 | 0 | 150 | 4.6 | 0 | 0 | 16 | 77777 | 9 | 999999999 | 139 | 0.07 | 0 | 88 | 0.17 | 0 | 1
2004 | 5 | 4 | 2 | 0 | ?9?9?9?9E0?9?9?9?9?9?9?9?9?9?9?9?9?9?9?9*9*9?9?9?9 | 16.7 | 4.4 | 44 | 91200 | 0 | 0 | 320 | 0 | 0 | 0 | 0 | 0 | 0 | 0 | 130 | 3.1 | 0 | 0 | 16 | 77777 | 9 | 999999999 | 139 | 0.07 | 0 | 88 | 0.17 | 0 | 1
2004 | 5 | 4 | 3 | 0 | ?9?9?9?9E0?9?9?9?9?9?9?9?9?9?9?9?9?9?9?9*9*9?9?9?9 | 15.6 | 4.4 | 47 | 91200 | 0 | 0 | 315 | 0 | 0 | 0 | 0 | 0 | 0 | 0 | 200 | 2.6 | 0 | 0 | 16 | 77777 | 9 | 999999999 | 139 | 0.07 | 0 | 88 | 0.17 | 0 | 1
2004 | 5 | 4 | 4 | 0 | ?9?9?9?9E0?9?9?9?9?9?9?9?9?9?9?9?9?9?9?9*9*9?9?9?9 | 15 | 3.9 | 47 | 91200 | 0 | 0 | 312 | 0 | 0 | 0 | 0 | 0 | 0 | 0 | 200 | 3.1 | 0 | 0 | 16 | 77777 | 9 | 999999999 | 139 | 0.07 | 0 | 88 | 0.17 | 0 | 1
2004 | 5 | 4 | 5 | 0 | ?9?9?9?9E0?9?9?9?9?9?9?9?9?9?9?9?9?9?9?9*9*9?9?9?9 | 13.3 | 4.4 | 55 | 91200 | 0 | 0 | 305 | 0 | 0 | 0 | 0 | 0 | 0 | 0 | 180 | 2.1 | 0 | 0 | 16 | 77777 | 9 | 999999999 | 139 | 0.07 | 0 | 88 | 0.17 | 0 | 1
2004 | 5 | 4 | 6 | 0 | ?9?9?9?9E0?9?9?9?9?9?9?9?9?9?9?9?9?9?9?9*9*9?9?9?9 | 11.7 | 4.4 | 61 | 91200 | 20 | 571 | 298 | 0 | 0 | 0 | 0 | 0 | 0 | 0 | 140 | 3.1 | 0 | 0 | 16 | 77777 | 9 | 999999999 | 139 | 0.07 | 0 | 88 | 0.17 | 0 | 1
2004 | 5 | 4 | 7 | 0 | ?9?9?9?9E0?9?9?9?9?9?9?9?9?9?9?9?9?9?9?9*9*9?9?9?9 | 13.9 | 5.6 | 57 | 91200 | 213 | 1343 | 309 | 105 | 514 | 24 | 11200 | 39200 | 5000 | 580 | 150 | 2.6 | 0 | 0 | 16 | 77777 | 9 | 999999999 | 139 | 0.07 | 0 | 88 | 0.17 | 0 | 1
2004 | 5 | 4 | 8 | 0 | ?9?9?9?9E0?9?9?9?9?9?9?9?9?9?9?9?9?9?9?9*9*9?9?9?9 | 18.3 | 5.6 | 43 | 91400 | 454 | 1343 | 328 | 294 | 706 | 55 | 30800 | 65100 | 8700 | 1140 | 150 | 1.5 | 0 | 0 | 16 | 77777 | 9 | 999999999 | 129 | 0.07 | 0 | 88 | 0.17 | 0 | 1
2004 | 5 | 4 | 9 | 0 | ?9?9?9?9E0?9?9?9?9?9?9?9?9?9?9?9?9?9?9?9*9*9?9?9?9 | 21.1 | 5.6 | 36 | 91400 | 683 | 1343 | 341 | 495 | 824 | 75 | 52700 | 81400 | 11200 | 1710 | 120 | 2.6 | 0 | 0 | 16 | 77777 | 9 | 999999999 | 139 | 0.07 | 0 | 88 | 0.17 | 0 | 1
2004 | 5 | 4 | 10 | 0 | ?9?9?9?9E0?9?9?9?9?9?9?9?9?9?9?9?9?9?9?9*9*9?9?9?9 | 22.8 | 4.4 | 30 | 91400 | 883 | 1343 | 348 | 670 | 898 | 78 | 69900 | 89300 | 11100 | 2030 | 110 | 1.5 | 0 | 0 | 16 | 77777 | 9 | 999999999 | 139 | 0.07 | 0 | 88 | 0.17 | 0 | 1
2004 | 5 | 4 | 11 | 0 | ?9?9?9?9E0?9?9?9?9?9?9?9?9?9?9?9?9?9?9?9*9*9?9?9?9 | 25.6 | 3.9 | 25 | 91400 | 1041 | 1343 | 360 | 808 | 919 | 94 | 83800 | 92000 | 12400 | 2830 | 100 | 2.1 | 0 | 0 | 16 | 77777 | 9 | 999999999 | 139 | 0.07 | 0 | 88 | 0.17 | 0 | 1
2004 | 5 | 4 | 12 | 0 | ?9?9?9?9E0?9?9?9?9?9?9?9?9?9?9?9?9?9?9?9*9*9?9?9?9 | 26.7 | 3.9 | 23 | 91400 | 1145 | 1343 | 366 | 884 | 854 | 155 | 93600 | 86300 | 19900 | 6260 | 280 | 2.1 | 0 | 0 | 16 | 77777 | 9 | 999999999 | 139 | 0.07 | 0 | 88 | 0.17 | 0 | 1
2004 | 5 | 4 | 13 | 0 | ?9?9?9?9E0?9?9?9?9?9?9?9?9?9?9?9?9?9?9?9*9*9?9?9?9 | 28.3 | 3.9 | 21 | 91300 | 1189 | 1343 | 374 | 950 | 912 | 140 | 97300 | 91300 | 16300 | 5270 | 350 | 2.6 | 0 | 0 | 16 | 77777 | 9 | 999999999 | 139 | 0.07 | 0 | 88 | 0.17 | 0 | 1
2004 | 5 | 4 | 14 | 0 | ?9?9?9?9E0?9?9?9?9?9?9?9?9?9?9?9?9?9?9?9*9*9?9?9?9 | 28.9 | 3.3 | 19 | 91200 | 1169 | 1343 | 376 | 919 | 911 | 124 | 94600 | 91300 | 14900 | 4600 | 60 | 2.6 | 0 | 0 | 16 | 77777 | 9 | 999999999 | 139 | 0.07 | 0 | 88 | 0.17 | 0 | 1
2004 | 5 | 4 | 15 | 0 | ?9?9?9?9E0?9?9?9?9?9?9?9?9?9?9?9?9?9?9?9*9*9?9?9?9 | 30.6 | 2.2 | 16 | 91100 | 1088 | 1343 | 383 | 844 | 863 | 144 | 89400 | 87200 | 18700 | 5030 | 0 | 0 | 0 | 0 | 16 | 77777 | 9 | 999999999 | 139 | 0.07 | 0 | 88 | 0.17 | 0 | 1
2004 | 5 | 4 | 16 | 0 | ?9?9?9?9E0?9?9?9?9?9?9?9?9?9?9?9?9?9?9?9*9*9?9?9?9 | 31.1 | 1.1 | 15 | 91000 | 950 | 1343 | 384 | 703 | 829 | 115 | 74800 | 83700 | 15400 | 3200 | 150 | 5.2 | 0 | 0 | 16 | 77777 | 9 | 999999999 | 129 | 0.07 | 0 | 88 | 0.17 | 0 | 1
2004 | 5 | 4 | 17 | 0 | ?9?9?9?9E0?9?9?9?9?9?9?9?9?9?9?9?9?9?9?9*9*9?9?9?9 | 30.6 | 0.6 | 15 | 90400 | 766 | 1343 | 381 | 567 | 802 | 109 | 58900 | 79300 | 13600 | 2360 | 320 | 3.1 | 0 | 0 | 16 | 77777 | 9 | 999999999 | 129 | 0.07 | 0 | 88 | 0.17 | 0 | 1
2004 | 5 | 4 | 18 | 0 | ?9?9?9?9E0?9?9?9?9?9?9?9?9?9?9?9?9?9?9?9*9*9?9?9?9 | 31.1 | -1.1 | 12 | 90900 | 547 | 1343 | 393 | 394 | 540 | 174 | 40400 | 51800 | 19300 | 3530 | 280 | 4.6 | 2 | 2 | 16 | 77777 | 9 | 999999999 | 120 | 0.07 | 0 | 88 | 0.17 | 0 | 1
2004 | 5 | 4 | 19 | 0 | ?9?9?9?9E0?9?9?9?9?9?9?9?9?9?9?9?9?9?9?9*9*9?9?9?9 | 28.3 | 1.7 | 18 | 90800 | 309 | 1343 | 393 | 39 | 0 | 39 | 4600 | 0 | 4600 | 1600 | 270 | 2.6 | 6 | 5 | 16 | 77777 | 9 | 999999999 | 120 | 0.07 | 0 | 88 | 0.17 | 0 | 1
2004 | 5 | 4 | 20 | 0 | ?9?9?9?9E0?9?9?9?9?9?9?9?9?9?9?9?9?9?9?9*9*9?9?9?9 | 26.7 | 2.2 | 20 | 90700 | 75 | 1108 | 385 | 3 | 0 | 3 | 400 | 0 | 400 | 120 | 260 | 1.5 | 7 | 5 | 16 | 77777 | 9 | 999999999 | 120 | 0.07 | 0 | 88 | 0.17 | 0 | 1
2004 | 5 | 4 | 21 | 0 | ?9?9?9?9E0?9?9?9?9?9?9?9?9?9?9?9?9?9?9?9*9*9?9?9?9 | 25 | -1.1 | 18 | 90700 | 0 | 0 | 372 | 0 | 0 | 0 | 0 | 0 | 0 | 0 | 260 | 3.1 | 9 | 5 | 16 | 77777 | 9 | 999999999 | 120 | 0.07 | 0 | 88 | 0.17 | 0 | 1
2004 | 5 | 4 | 22 | 0 | ?9?9?9?9E0?9?9?9?9?9?9?9?9?9?9?9?9?9?9?9*9*9?9?9?9 | 25 | -5 | 13 | 90800 | 0 | 0 | 367 | 0 | 0 | 0 | 0 | 0 | 0 | 0 | 260 | 4.6 | 10 | 5 | 16 | 77777 | 9 | 999999999 | 120 | 0.07 | 0 | 88 | 0.17 | 0 | 1
2004 | 5 | 4 | 23 | 0 | ?9?9?9?9E0?9?9?9?9?9?9?9?9?9?9?9?9?9?9?9*9*9?9?9?9 | 20 | 6.1 | 40 | 90600 | 0 | 0 | 348 | 0 | 0 | 0 | 0 | 0 | 0 | 0 | 310 | 7.2 | 2 | 2 | 16 | 77777 | 9 | 999999999 | 120 | 0.07 | 0 | 88 | 0.17 | 0 | 1
2004 | 5 | 4 | 24 | 0 | ?9?9?9?9E0?9?9?9?9?9?9?9?9?9?9?9?9?9?9?9*9*9?9?9?9 | 16.7 | 6.1 | 50 | 90800 | 0 | 0 | 328 | 0 | 0 | 0 | 0 | 0 | 0 | 0 | 300 | 7.2 | 1 | 1 | 16 | 77777 | 9 | 999999999 | 120 | 0.07 | 0 | 88 | 0.17 | 0 | 1
2004 | 5 | 5 | 1 | 0 | ?9?9?9?9E0?9?9?9?9?9?9?9?9?9?9?9?9?9?9?9*9*9?9?9?9 | 15 | 5.6 | 53 | 90800 | 0 | 0 | 314 | 0 | 0 | 0 | 0 | 0 | 0 | 0 | 290 | 4.1 | 0 | 0 | 16 | 77777 | 9 | 999999999 | 120 | 0.07 | 0 | 88 | 0.17 | 0 | 1
2004 | 5 | 5 | 2 | 0 | ?9?9?9?9E0?9?9?9?9?9?9?9?9?9?9?9?9?9?9?9*9*9?9?9?9 | 13.9 | 5.6 | 57 | 90900 | 0 | 0 | 309 | 0 | 0 | 0 | 0 | 0 | 0 | 0 | 310 | 3.1 | 0 | 0 | 16 | 77777 | 9 | 999999999 | 120 | 0.07 | 0 | 88 | 0.17 | 0 | 1
2004 | 5 | 5 | 3 | 0 | ?9?9?9?9E0?9?9?9?9?9?9?9?9?9?9?9?9?9?9?9*9*9?9?9?9 | 12.2 | 5 | 61 | 90900 | 0 | 0 | 301 | 0 | 0 | 0 | 0 | 0 | 0 | 0 | 280 | 4.6 | 0 | 0 | 16 | 77777 | 9 | 999999999 | 110 | 0.07 | 0 | 88 | 0.17 | 0 | 1
2004 | 5 | 5 | 4 | 0 | ?9?9?9?9E0?9?9?9?9?9?9?9?9?9?9?9?9?9?9?9*9*9?9?9?9 | 10.6 | 3.9 | 63 | 90900 | 0 | 0 | 299 | 0 | 0 | 0 | 0 | 0 | 0 | 0 | 320 | 2.6 | 1 | 1 | 16 | 77777 | 9 | 999999999 | 100 | 0.07 | 0 | 88 | 0.17 | 0 | 1
2004 | 5 | 5 | 5 | 0 | ?9?9?9?9E0?9?9?9?9?9?9?9?9?9?9?9?9?9?9?9*9*9?9?9?9 | 10 | 3.3 | 63 | 91000 | 0 | 0 | 296 | 0 | 0 | 0 | 0 | 0 | 0 | 0 | 260 | 2.1 | 1 | 1 | 16 | 77777 | 9 | 999999999 | 89 | 0.07 | 0 | 88 | 0.17 | 0 | 1
2004 | 5 | 5 | 6 | 0 | ?9?9?9?9E0?9?9?9?9?9?9?9?9?9?9?9?9?9?9?9*9*9?9?9?9 | 8.9 | 3.3 | 68 | 90900 | 22 | 615 | 286 | 0 | 0 | 0 | 0 | 0 | 0 | 0 | 170 | 1.5 | 0 | 0 | 16 | 77777 | 9 | 999999999 | 89 | 0.07 | 0 | 88 | 0.17 | 0 | 1
2004 | 5 | 5 | 7 | 0 | ?9?9?9?9E0?9?9?9?9?9?9?9?9?9?9?9?9?9?9?9*9*9?9?9?9 | 11.1 | 3.3 | 59 | 91000 | 218 | 1342 | 295 | 101 | 432 | 31 | 10300 | 32000 | 5100 | 610 | 360 | 1.5 | 0 | 0 | 16 | 77777 | 9 | 999999999 | 100 | 0.07 | 0 | 88 | 0.17 | 0 | 1
2004 | 5 | 5 | 8 | 0 | ?9?9?9?9E0?9?9?9?9?9?9?9?9?9?9?9?9?9?9?9*9*9?9?9?9 | 12.2 | 3.3 | 54 | 91100 | 459 | 1342 | 299 | 290 | 668 | 62 | 30000 | 61400 | 9000 | 1230 | 0 | 0 | 0 | 0 | 16 | 77777 | 9 | 999999999 | 100 | 0.07 | 0 | 88 | 0.17 | 0 | 1
2004 | 5 | 5 | 9 | 0 | ?9?9?9?9E0?9?9?9?9?9?9?9?9?9?9?9?9?9?9?9*9*9?9?9?9 | 13.9 | 3.9 | 51 | 91200 | 687 | 1342 | 307 | 486 | 778 | 87 | 51000 | 76500 | 11700 | 1890 | 270 | 1.5 | 0 | 0 | 16 | 77777 | 9 | 999999999 | 110 | 0.07 | 0 | 88 | 0.17 | 0 | 1
2004 | 5 | 5 | 10 | 0 | ?9?9?9?9E0?9?9?9?9?9?9?9?9?9?9?9?9?9?9?9*9*9?9?9?9 | 17.2 | 5 | 44 | 91200 | 886 | 1342 | 323 | 659 | 840 | 104 | 70300 | 84600 | 14300 | 2700 | 300 | 2.1 | 0 | 0 | 16 | 77777 | 9 | 999999999 | 110 | 0.07 | 0 | 88 | 0.17 | 0 | 1
2004 | 5 | 5 | 11 | 0 | ?9?9?9?9E0?9?9?9?9?9?9?9?9?9?9?9?9?9?9?9*9*9?9?9?9 | 19.4 | 6.1 | 42 | 91000 | 1044 | 1342 | 334 | 808 | 919 | 92 | 83900 | 92000 | 12300 | 2820 | 330 | 1.5 | 0 | 0 | 16 | 77777 | 9 | 999999999 | 120 | 0.07 | 0 | 88 | 0.17 | 0 | 1
2004 | 5 | 5 | 12 | 0 | ?9?9?9?9E0?9?9?9?9?9?9?9?9?9?9?9?9?9?9?9*9*9?9?9?9 | 21.7 | 6.1 | 36 | 91300 | 1148 | 1342 | 344 | 896 | 907 | 119 | 92300 | 90900 | 14500 | 4190 | 360 | 2.6 | 0 | 0 | 16 | 77777 | 9 | 999999999 | 120 | 0.07 | 0 | 88 | 0.17 | 0 | 1
2004 | 5 | 5 | 13 | 0 | ?9?9?9?9E0?9?9?9?9?9?9?9?9?9?9?9?9?9?9?9*9*9?9?9?9 | 25 | 4.4 | 26 | 91300 | 1191 | 1342 | 358 | 938 | 930 | 110 | 96800 | 93300 | 13800 | 4630 | 30 | 2.6 | 0 | 0 | 16 | 77777 | 9 | 999999999 | 120 | 0.07 | 0 | 88 | 0.17 | 0 | 1
2004 | 5 | 5 | 14 | 0 | ?9?9?9?9E0?9?9?9?9?9?9?9?9?9?9?9?9?9?9?9*9*9?9?9?9 | 26.1 | 1.7 | 20 | 91300 | 1172 | 1342 | 360 | 950 | 917 | 148 | 97200 | 91700 | 17000 | 5060 | 290 | 3.1 | 0 | 0 | 16 | 77777 | 9 | 999999999 | 129 | 0.07 | 0 | 88 | 0.17 | 0 | 1
2004 | 5 | 5 | 15 | 0 | ?9?9?9?9E0?9?9?9?9?9?9?9?9?9?9?9?9?9?9?9*9*9?9?9?9 | 27.2 | 1.1 | 18 | 91200 | 1091 | 1342 | 365 | 857 | 881 | 140 | 91100 | 89100 | 18500 | 4960 | 320 | 3.1 | 0 | 0 | 16 | 77777 | 9 | 999999999 | 139 | 0.07 | 0 | 88 | 0.17 | 0 | 1
2004 | 5 | 5 | 16 | 0 | ?9?9?9?9E0?9?9?9?9?9?9?9?9?9?9?9?9?9?9?9*9*9?9?9?9 | 27.8 | 0 | 16 | 91100 | 953 | 1342 | 366 | 736 | 890 | 103 | 76200 | 88700 | 13100 | 2500 | 340 | 3.6 | 0 | 0 | 16 | 77777 | 9 | 999999999 | 160 | 0.07 | 0 | 88 | 0.17 | 0 | 1
2004 | 5 | 5 | 17 | 0 | ?9?9?9?9E0?9?9?9?9?9?9?9?9?9?9?9?9?9?9?9*9*9?9?9?9 | 27.2 | 0.6 | 18 | 90600 | 769 | 1342 | 364 | 581 | 839 | 100 | 61000 | 83300 | 13200 | 2250 | 330 | 5.2 | 0 | 0 | 16 | 77777 | 9 | 999999999 | 179 | 0.07 | 0 | 88 | 0.17 | 0 | 1
2004 | 5 | 5 | 18 | 0 | ?9?9?9?9E0?9?9?9?9?9?9?9?9?9?9?9?9?9?9?9*9*9?9?9?9 | 27.2 | 0 | 17 | 91100 | 550 | 1342 | 363 | 401 | 762 | 89 | 42100 | 72900 | 12200 | 1790 | 320 | 5.7 | 0 | 0 | 16 | 77777 | 9 | 999999999 | 170 | 0.07 | 0 | 88 | 0.17 | 0 | 1
2004 | 5 | 5 | 19 | 0 | ?9?9?9?9E0?9?9?9?9?9?9?9?9?9?9?9?9?9?9?9*9*9?9?9?9 | 25 | 0.6 | 20 | 91000 | 312 | 1342 | 353 | 218 | 559 | 88 | 21700 | 43900 | 11500 | 1450 | 340 | 5.2 | 0 | 0 | 16 | 77777 | 9 | 999999999 | 160 | 0.07 | 0 | 88 | 0.17 | 0 | 1
2004 | 5 | 5 | 20 | 0 | ?9?9?9?9E0?9?9?9?9?9?9?9?9?9?9?9?9?9?9?9*9*9?9?9?9 | 22.2 | 1.1 | 25 | 91000 | 79 | 1130 | 361 | 21 | 227 | 9 | 2800 | 13900 | 1700 | 270 | 350 | 2.6 | 6 | 5 | 16 | 77777 | 9 | 999999999 | 160 | 0.07 | 0 | 88 | 0.17 | 0 | 1
2004 | 5 | 5 | 21 | 0 | ?9?9?9?9E0?9?9?9?9?9?9?9?9?9?9?9?9?9?9?9*9*9?9?9?9 | 21.1 | 1.7 | 28 | 91000 | 0 | 0 | 357 | 0 | 0 | 0 | 0 | 0 | 0 | 0 | 280 | 2.1 | 6 | 5 | 16 | 77777 | 9 | 999999999 | 150 | 0.07 | 0 | 88 | 0.17 | 0 | 1
2004 | 5 | 5 | 22 | 0 | ?9?9?9?9E0?9?9?9?9?9?9?9?9?9?9?9?9?9?9?9*9*9?9?9?9 | 17.8 | 2.8 | 37 | 91000 | 0 | 0 | 340 | 0 | 0 | 0 | 0 | 0 | 0 | 0 | 140 | 1.5 | 5 | 4 | 16 | 77777 | 9 | 999999999 | 150 | 0.07 | 0 | 88 | 0.17 | 0 | 1
2004 | 5 | 5 | 23 | 0 | ?9?9?9?9E0?9?9?9?9?9?9?9?9?9?9?9?9?9?9?9*9*9?9?9?9 | 15.6 | 2.8 | 42 | 90900 | 0 | 0 | 332 | 0 | 0 | 0 | 0 | 0 | 0 | 0 | 220 | 2.1 | 6 | 5 | 16 | 77777 | 9 | 999999999 | 139 | 0.07 | 0 | 88 | 0.17 | 0 | 1
2004 | 5 | 5 | 24 | 0 | ?9?9?9?9E0?9?9?9?9?9?9?9?9?9?9?9?9?9?9?9*9*9?9?9?9 | 14.4 | 5 | 53 | 91100 | 0 | 0 | 336 | 0 | 0 | 0 | 0 | 0 | 0 | 0 | 210 | 3.1 | 10 | 7 | 16 | 77777 | 9 | 999999999 | 139 | 0.07 | 0 | 88 | 0.17 | 0 | 1
2004 | 5 | 6 | 1 | 0 | ?9?9?9?9E0?9?9?9?9?9?9?9?9?9?9?9?9?9?9?9*9*9?9?9?9 | 13.9 | 5 | 55 | 91200 | 0 | 0 | 330 | 0 | 0 | 0 | 0 | 0 | 0 | 0 | 80 | 2.6 | 10 | 6 | 16 | 77777 | 9 | 999999999 | 139 | 0.07 | 0 | 88 | 0.17 | 0 | 1
2004 | 5 | 6 | 2 | 0 | ?9?9?9?9E0?9?9?9?9?9?9?9?9?9?9?9?9?9?9?9*9*9?9?9?9 | 12.8 | 5 | 59 | 91200 | 0 | 0 | 322 | 0 | 0 | 0 | 0 | 0 | 0 | 0 | 0 | 0 | 10 | 5 | 16 | 77777 | 9 | 999999999 | 139 | 0.07 | 0 | 88 | 0.17 | 0 | 1
2004 | 5 | 6 | 3 | 0 | ?9?9?9?9E0?9?9?9?9?9?9?9?9?9?9?9?9?9?9?9*9*9?9?9?9 | 11.7 | 3.9 | 59 | 91200 | 0 | 0 | 313 | 0 | 0 | 0 | 0 | 0 | 0 | 0 | 300 | 2.6 | 9 | 4 | 16 | 77777 | 9 | 999999999 | 120 | 0.07 | 0 | 88 | 0.17 | 0 | 1
2004 | 5 | 6 | 4 | 0 | ?9?9?9?9E0?9?9?9?9?9?9?9?9?9?9?9?9?9?9?9*9*9?9?9?9 | 11.7 | 3.9 | 59 | 91200 | 0 | 0 | 316 | 0 | 0 | 0 | 0 | 0 | 0 | 0 | 240 | 2.1 | 8 | 5 | 16 | 77777 | 9 | 999999999 | 100 | 0.07 | 0 | 88 | 0.17 | 0 | 1
2004 | 5 | 6 | 5 | 0 | ?9?9?9?9E0?9?9?9?9?9?9?9?9?9?9?9?9?9?9?9*9*9?9?9?9 | 10.6 | 3.9 | 63 | 91300 | 0 | 0 | 293 | 0 | 0 | 0 | 0 | 0 | 0 | 0 | 0 | 0 | 0 | 0 | 16 | 77777 | 9 | 999999999 | 89 | 0.07 | 0 | 88 | 0.17 | 0 | 1
2004 | 5 | 6 | 6 | 0 | ?9?9?9?9E0?9?9?9?9?9?9?9?9?9?9?9?9?9?9?9*9*9?9?9?9 | 10 | 3.3 | 63 | 91300 | 24 | 637 | 310 | 0 | 0 | 0 | 0 | 0 | 0 | 0 | 0 | 0 | 10 | 6 | 16 | 77777 | 9 | 999999999 | 89 | 0.07 | 0 | 88 | 0.17 | 0 | 1
2004 | 5 | 6 | 7 | 0 | ?9?9?9?9E0?9?9?9?9?9?9?9?9?9?9?9?9?9?9?9*9*9?9?9?9 | 11.7 | 4.4 | 61 | 91400 | 223 | 1342 | 314 | 25 | 0 | 25 | 3000 | 0 | 3000 | 1000 | 0 | 0 | 7 | 4 | 16 | 77777 | 9 | 999999999 | 89 | 0.07 | 0 | 88 | 0.17 | 0 | 1
2004 | 5 | 6 | 8 | 0 | ?9?9?9?9E0?9?9?9?9?9?9?9?9?9?9?9?9?9?9?9*9*9?9?9?9 | 12.8 | 5 | 59 | 91500 | 463 | 1342 | 324 | 185 | 127 | 142 | 20200 | 12000 | 16000 | 3240 | 0 | 0 | 10 | 6 | 16 | 77777 | 9 | 999999999 | 89 | 0.07 | 0 | 88 | 0.17 | 0 | 1
2004 | 5 | 6 | 9 | 0 | ?9?9?9?9E0?9?9?9?9?9?9?9?9?9?9?9?9?9?9?9*9*9?9?9?9 | 14.4 | 5 | 53 | 91600 | 691 | 1342 | 332 | 476 | 600 | 167 | 50600 | 60400 | 19400 | 3560 | 260 | 2.6 | 7 | 6 | 16 | 77777 | 9 | 999999999 | 89 | 0.07 | 0 | 88 | 0.17 | 0 | 1
2004 | 5 | 6 | 10 | 0 | ?9?9?9?9E0?9?9?9?9?9?9?9?9?9?9?9?9?9?9?9*9*9?9?9?9 | 18.9 | 5 | 40 | 91700 | 890 | 1342 | 341 | 542 | 417 | 265 | 56900 | 43000 | 28300 | 7010 | 0 | 0 | 3 | 2 | 16 | 77777 | 9 | 999999999 | 89 | 0.07 | 0 | 88 | 0.17 | 0 | 1
2004 | 5 | 6 | 11 | 0 | ?9?9?9?9E0?9?9?9?9?9?9?9?9?9?9?9?9?9?9?9*9*9?9?9?9 | 22.2 | 3.3 | 29 | 91400 | 1046 | 1342 | 343 | 758 | 718 | 197 | 80300 | 73100 | 23200 | 6640 | 360 | 2.1 | 0 | 0 | 16 | 77777 | 9 | 999999999 | 100 | 0.07 | 0 | 88 | 0.17 | 0 | 1
2004 | 5 | 6 | 12 | 0 | ?9?9?9?9E0?9?9?9?9?9?9?9?9?9?9?9?9?9?9?9*9*9?9?9?9 | 23.9 | -0.6 | 20 | 91800 | 1150 | 1342 | 347 | 815 | 609 | 292 | 88100 | 63700 | 33400 | 12940 | 360 | 2.6 | 0 | 0 | 16 | 77777 | 9 | 999999999 | 100 | 0.07 | 0 | 88 | 0.17 | 0 | 1
2004 | 5 | 6 | 13 | 0 | ?9?9?9?9E0?9?9?9?9?9?9?9?9?9?9?9?9?9?9?9*9*9?9?9?9 | 25 | -1.7 | 17 | 91700 | 1194 | 1342 | 350 | 938 | 864 | 167 | 99000 | 87200 | 21300 | 7900 | 360 | 1.5 | 0 | 0 | 16 | 77777 | 9 | 999999999 | 100 | 0.07 | 0 | 88 | 0.17 | 0 | 1
2004 | 5 | 6 | 14 | 0 | ?9?9?9?9E0?9?9?9?9?9?9?9?9?9?9?9?9?9?9?9*9*9?9?9?9 | 26.7 | -2.2 | 15 | 91700 | 1174 | 1342 | 358 | 919 | 869 | 157 | 97500 | 87900 | 20400 | 7000 | 360 | 2.6 | 0 | 0 | 16 | 77777 | 9 | 999999999 | 110 | 0.07 | 0 | 88 | 0.17 | 0 | 1
2004 | 5 | 6 | 15 | 0 | ?9?9?9?9E0?9?9?9?9?9?9?9?9?9?9?9?9?9?9?9*9*9?9?9?9 | 26.1 | -3.3 | 14 | 91600 | 1093 | 1342 | 354 | 812 | 771 | 182 | 86900 | 79000 | 22400 | 6890 | 360 | 1.5 | 0 | 0 | 16 | 77777 | 9 | 999999999 | 110 | 0.07 | 0 | 88 | 0.17 | 0 | 1
2004 | 5 | 6 | 16 | 0 | ?9?9?9?9E0?9?9?9?9?9?9?9?9?9?9?9?9?9?9?9*9*9?9?9?9 | 27.2 | -3.9 | 12 | 91500 | 956 | 1342 | 358 | 695 | 712 | 187 | 73200 | 72100 | 21700 | 5310 | 350 | 3.1 | 0 | 0 | 16 | 77777 | 9 | 999999999 | 100 | 0.07 | 0 | 88 | 0.17 | 0 | 1
2004 | 5 | 6 | 17 | 0 | ?9?9?9?9E0?9?9?9?9?9?9?9?9?9?9?9?9?9?9?9*9*9?9?9?9 | 26.7 | -3.9 | 13 | 91000 | 771 | 1342 | 356 | 399 | 213 | 276 | 43300 | 22100 | 30500 | 7290 | 350 | 4.6 | 0 | 0 | 16 | 77777 | 9 | 999999999 | 100 | 0.07 | 0 | 88 | 0.17 | 0 | 1
2004 | 5 | 6 | 18 | 0 | ?9?9?9?9E0?9?9?9?9?9?9?9?9?9?9?9?9?9?9?9*9*9?9?9?9 | 27.2 | -3.3 | 13 | 91500 | 553 | 1342 | 366 | 417 | 676 | 137 | 42300 | 63200 | 16200 | 2540 | 360 | 5.2 | 1 | 1 | 16 | 77777 | 9 | 999999999 | 110 | 0.07 | 0 | 88 | 0.17 | 0 | 1
2004 | 5 | 6 | 19 | 0 | ?9?9?9?9E0?9?9?9?9?9?9?9?9?9?9?9?9?9?9?9*9*9?9?9?9 | 25 | -3.3 | 15 | 91400 | 316 | 1342 | 360 | 240 | 579 | 104 | 24300 | 46400 | 13300 | 1990 | 350 | 3.6 | 3 | 2 | 16 | 77777 | 9 | 999999999 | 110 | 0.07 | 0 | 88 | 0.17 | 0 | 1
2004 | 5 | 6 | 20 | 0 | ?9?9?9?9E0?9?9?9?9?9?9?9?9?9?9?9?9?9?9?9*9*9?9?9?9 | 22.2 | -2.2 | 19 | 91300 | 82 | 1174 | 343 | 25 | 243 | 11 | 3100 | 14000 | 2000 | 250 | 360 | 2.6 | 1 | 1 | 16 | 77777 | 9 | 999999999 | 120 | 0.07 | 0 | 88 | 0.17 | 0 | 1
2004 | 5 | 6 | 21 | 0 | ?9?9?9?9E0?9?9?9?9?9?9?9?9?9?9?9?9?9?9?9*9*9?9?9?9 | 21.1 | -1.7 | 21 | 91300 | 0 | 0 | 339 | 0 | 0 | 0 | 0 | 0 | 0 | 0 | 10 | 1.5 | 2 | 1 | 16 | 77777 | 9 | 999999999 | 120 | 0.07 | 0 | 88 | 0.17 | 0 | 1
2004 | 5 | 6 | 22 | 0 | ?9?9?9?9E0?9?9?9?9?9?9?9?9?9?9?9?9?9?9?9*9*9?9?9?9 | 18.9 | -1.1 | 26 | 91300 | 0 | 0 | 323 | 0 | 0 | 0 | 0 | 0 | 0 | 0 | 0 | 0 | 0 | 0 | 16 | 77777 | 9 | 999999999 | 120 | 0.07 | 0 | 88 | 0.17 | 0 | 1
2004 | 5 | 6 | 23 | 0 | ?9?9?9?9E0?9?9?9?9?9?9?9?9?9?9?9?9?9?9?9*9*9?9?9?9 | 16.7 | 0 | 32 | 91100 | 0 | 0 | 315 | 0 | 0 | 0 | 0 | 0 | 0 | 0 | 0 | 0 | 0 | 0 | 16 | 77777 | 9 | 999999999 | 120 | 0.07 | 0 | 88 | 0.17 | 0 | 1
2004 | 5 | 6 | 24 | 0 | ?9?9?9?9E0?9?9?9?9?9?9?9?9?9?9?9?9?9?9?9*9*9?9?9?9 | 16.7 | 0 | 32 | 91200 | 0 | 0 | 315 | 0 | 0 | 0 | 0 | 0 | 0 | 0 | 200 | 3.1 | 0 | 0 | 16 | 77777 | 9 | 999999999 | 120 | 0.07 | 0 | 88 | 0.17 | 0 | 1
2004 | 5 | 7 | 1 | 0 | ?9?9?9?9E0?9?9?9?9?9?9?9?9?9?9?9?9?9?9?9*9*9?9?9?9 | 15.6 | 1.1 | 37 | 91300 | 0 | 0 | 311 | 0 | 0 | 0 | 0 | 0 | 0 | 0 | 230 | 1.5 | 0 | 0 | 16 | 77777 | 9 | 999999999 | 120 | 0.071 | 0 | 88 | 0.17 | 0 | 1
2004 | 5 | 7 | 2 | 0 | ?9?9?9?9E0?9?9?9?9?9?9?9?9?9?9?9?9?9?9?9*9*9?9?9?9 | 15.6 | 2.2 | 40 | 91300 | 0 | 0 | 323 | 0 | 0 | 0 | 0 | 0 | 0 | 0 | 0 | 0 | 2 | 2 | 16 | 77777 | 9 | 999999999 | 120 | 0.071 | 0 | 88 | 0.17 | 0 | 1
2004 | 5 | 7 | 3 | 0 | ?9?9?9?9E0?9?9?9?9?9?9?9?9?9?9?9?9?9?9?9*9*9?9?9?9 | 13.9 | 3.9 | 51 | 91300 | 0 | 0 | 313 | 0 | 0 | 0 | 0 | 0 | 0 | 0 | 230 | 2.6 | 1 | 1 | 16 | 77777 | 9 | 999999999 | 110 | 0.071 | 0 | 88 | 0.17 | 0 | 1
2004 | 5 | 7 | 4 | 0 | ?9?9?9?9E0?9?9?9?9?9?9?9?9?9?9?9?9?9?9?9*9*9?9?9?9 | 13.3 | 2.2 | 47 | 91400 | 0 | 0 | 316 | 0 | 0 | 0 | 0 | 0 | 0 | 0 | 0 | 0 | 4 | 3 | 16 | 77777 | 9 | 999999999 | 110 | 0.071 | 0 | 88 | 0.17 | 0 | 1
2004 | 5 | 7 | 5 | 0 | ?9?9?9?9E0?9?9?9?9?9?9?9?9?9?9?9?9?9?9?9*9*9?9?9?9 | 11.7 | 1.7 | 50 | 91400 | 0 | 0 | 311 | 0 | 0 | 0 | 0 | 0 | 0 | 0 | 130 | 1.5 | 4 | 4 | 16 | 77777 | 9 | 999999999 | 110 | 0.071 | 0 | 88 | 0.17 | 0 | 1
2004 | 5 | 7 | 6 | 0 | ?9?9?9?9E0?9?9?9?9?9?9?9?9?9?9?9?9?9?9?9*9*9?9?9?9 | 12.2 | 1.7 | 49 | 91500 | 26 | 659 | 313 | 0 | 0 | 0 | 0 | 0 | 0 | 0 | 130 | 2.6 | 4 | 4 | 16 | 77777 | 9 | 999999999 | 100 | 0.071 | 0 | 88 | 0.17 | 0 | 1
2004 | 5 | 7 | 7 | 0 | ?9?9?9?9E0?9?9?9?9?9?9?9?9?9?9?9?9?9?9?9*9*9?9?9?9 | 17 | 3 | 39 | 91800 | 227 | 1341 | 339 | 19 | 0 | 19 | 2300 | 0 | 2300 | 780 | 0 | 0 | 5 | 5 | 16.1 | 77777 | 9 | 999999999 | 100 | 0.071 | 0 | 88 | 0.17 | 0 | 1
2004 | 5 | 7 | 8 | 0 | ?9?9?9?9E0?9?9?9?9?9?9?9?9?9?9?9?9?9?9?9*9*9?9?9?9 | 18.9 | 1.1 | 30 | 91900 | 467 | 1341 | 343 | 168 | 77 | 141 | 18400 | 7200 | 15900 | 3810 | 20 | 2.1 | 4 | 4 | 16 | 77777 | 9 | 999999999 | 89 | 0.071 | 0 | 88 | 0.17 | 0 | 1
2004 | 5 | 7 | 9 | 0 | ?9?9?9?9E0?9?9?9?9?9?9?9?9?9?9?9?9?9?9?9*9*9?9?9?9 | 20 | -1.1 | 24 | 91900 | 694 | 1341 | 348 | 497 | 664 | 153 | 51300 | 64900 | 17600 | 3170 | 330 | 1.5 | 5 | 5 | 16 | 77777 | 9 | 999999999 | 100 | 0.071 | 0 | 88 | 0.17 | 0 | 1
2004 | 5 | 7 | 10 | 0 | ?9?9?9?9E0?9?9?9?9?9?9?9?9?9?9?9?9?9?9?9*9*9?9?9?9 | 22.8 | -2.2 | 18 | 92000 | 893 | 1341 | 346 | 671 | 887 | 79 | 70000 | 88300 | 11100 | 2070 | 340 | 3.1 | 1 | 1 | 16 | 77777 | 9 | 999999999 | 100 | 0.071 | 0 | 88 | 0.17 | 0 | 1
2004 | 5 | 7 | 11 | 0 | ?9?9?9?9E0?9?9?9?9?9?9?9?9?9?9?9?9?9?9?9*9*9?9?9?9 | 23.3 | -3.9 | 15 | 91600 | 1049 | 1341 | 340 | 809 | 908 | 97 | 83900 | 90900 | 12600 | 2930 | 260 | 2.6 | 0 | 0 | 16 | 77777 | 9 | 999999999 | 100 | 0.071 | 0 | 88 | 0.17 | 0 | 1
2004 | 5 | 7 | 12 | 0 | ?9?9?9?9E0?9?9?9?9?9?9?9?9?9?9?9?9?9?9?9*9*9?9?9?9 | 24.4 | -4.4 | 14 | 91900 | 1153 | 1341 | 344 | 897 | 896 | 125 | 92200 | 89700 | 15000 | 4380 | 180 | 3.1 | 0 | 0 | 16 | 77777 | 9 | 999999999 | 100 | 0.071 | 0 | 88 | 0.17 | 0 | 1
2004 | 5 | 7 | 13 | 0 | ?9?9?9?9E0?9?9?9?9?9?9?9?9?9?9?9?9?9?9?9*9*9?9?9?9 | 26.1 | -4.4 | 12 | 91900 | 1196 | 1341 | 352 | 944 | 930 | 112 | 97300 | 93300 | 13900 | 4790 | 150 | 2.6 | 0 | 0 | 16 | 77777 | 9 | 999999999 | 100 | 0.071 | 0 | 88 | 0.17 | 0 | 1
2004 | 5 | 7 | 14 | 0 | ?9?9?9?9E0?9?9?9?9?9?9?9?9?9?9?9?9?9?9?9*9*9?9?9?9 | 26.7 | -5 | 11 | 91800 | 1177 | 1341 | 354 | 937 | 935 | 115 | 96600 | 93700 | 14200 | 4540 | 110 | 5.7 | 0 | 0 | 16 | 77777 | 9 | 999999999 | 100 | 0.071 | 0 | 88 | 0.17 | 0 | 1
2004 | 5 | 7 | 15 | 0 | ?9?9?9?9E0?9?9?9?9?9?9?9?9?9?9?9?9?9?9?9*9*9?9?9?9 | 27.2 | -5.6 | 11 | 91800 | 1095 | 1341 | 356 | 843 | 850 | 147 | 89100 | 85800 | 18900 | 5230 | 130 | 2.1 | 0 | 0 | 16 | 77777 | 9 | 999999999 | 100 | 0.071 | 0 | 88 | 0.17 | 0 | 1
2004 | 5 | 7 | 16 | 0 | ?9?9?9?9E0?9?9?9?9?9?9?9?9?9?9?9?9?9?9?9*9*9?9?9?9 | 27.2 | -6.1 | 10 | 91700 | 958 | 1341 | 355 | 722 | 859 | 107 | 74700 | 85600 | 13400 | 2550 | 160 | 2.1 | 0 | 0 | 16 | 77777 | 9 | 999999999 | 100 | 0.071 | 0 | 88 | 0.17 | 0 | 1
2004 | 5 | 7 | 17 | 0 | ?9?9?9?9E0?9?9?9?9?9?9?9?9?9?9?9?9?9?9?9*9*9?9?9?9 | 27.8 | -6.7 | 9 | 91200 | 774 | 1341 | 357 | 594 | 863 | 95 | 62800 | 86000 | 13000 | 2200 | 180 | 1.5 | 0 | 0 | 16 | 77777 | 9 | 999999999 | 100 | 0.071 | 0 | 88 | 0.17 | 0 | 1
2004 | 5 | 7 | 18 | 0 | ?9?9?9?9E0?9?9?9?9?9?9?9?9?9?9?9?9?9?9?9*9*9?9?9?9 | 27.2 | -6.7 | 10 | 91600 | 557 | 1341 | 366 | 399 | 728 | 96 | 41600 | 69600 | 12700 | 1920 | 200 | 4.1 | 2 | 2 | 16 | 77777 | 9 | 999999999 | 100 | 0.071 | 0 | 88 | 0.17 | 0 | 1
2004 | 5 | 7 | 19 | 0 | ?9?9?9?9E0?9?9?9?9?9?9?9?9?9?9?9?9?9?9?9*9*9?9?9?9 | 25.6 | -4.4 | 13 | 91500 | 320 | 1341 | 357 | 212 | 544 | 82 | 21300 | 43500 | 10900 | 1390 | 230 | 3.1 | 1 | 1 | 16 | 77777 | 9 | 999999999 | 100 | 0.071 | 0 | 88 | 0.17 | 0 | 1
2004 | 5 | 7 | 20 | 0 | ?9?9?9?9E0?9?9?9?9?9?9?9?9?9?9?9?9?9?9?9*9*9?9?9?9 | 23.9 | -3.3 | 16 | 91400 | 86 | 1196 | 350 | 23 | 235 | 9 | 2900 | 14600 | 1800 | 270 | 270 | 2.1 | 1 | 1 | 16 | 77777 | 9 | 999999999 | 100 | 0.071 | 0 | 88 | 0.17 | 0 | 1
2004 | 5 | 7 | 21 | 0 | ?9?9?9?9E0?9?9?9?9?9?9?9?9?9?9?9?9?9?9?9*9*9?9?9?9 | 22.8 | -5 | 14 | 91300 | 0 | 0 | 336 | 0 | 0 | 0 | 0 | 0 | 0 | 0 | 280 | 2.1 | 0 | 0 | 16 | 77777 | 9 | 999999999 | 100 | 0.071 | 0 | 88 | 0.17 | 0 | 1
2004 | 5 | 7 | 22 | 0 | ?9?9?9?9E0?9?9?9?9?9?9?9?9?9?9?9?9?9?9?9*9*9?9?9?9 | 20.6 | -3.3 | 19 | 91300 | 0 | 0 | 328 | 0 | 0 | 0 | 0 | 0 | 0 | 0 | 280 | 2.1 | 0 | 0 | 16 | 77777 | 9 | 999999999 | 100 | 0.071 | 0 | 88 | 0.17 | 0 | 1
2004 | 5 | 7 | 23 | 0 | ?9?9?9?9E0?9?9?9?9?9?9?9?9?9?9?9?9?9?9?9*9*9?9?9?9 | 19.4 | -2.8 | 21 | 91100 | 0 | 0 | 338 | 0 | 0 | 0 | 0 | 0 | 0 | 0 | 120 | 2.6 | 4 | 3 | 16 | 77777 | 9 | 999999999 | 100 | 0.071 | 0 | 88 | 0.17 | 0 | 1
2004 | 5 | 7 | 24 | 0 | ?9?9?9?9E0?9?9?9?9?9?9?9?9?9?9?9?9?9?9?9*9*9?9?9?9 | 22.2 | -3.3 | 17 | 91400 | 0 | 0 | 363 | 0 | 0 | 0 | 0 | 0 | 0 | 0 | 200 | 5.7 | 9 | 7 | 16 | 77777 | 9 | 999999999 | 100 | 0.071 | 0 | 88 | 0.17 | 0 | 1
2004 | 5 | 8 | 1 | 0 | ?9?9?9?9E0?9?9?9?9?9?9?9?9?9?9?9?9?9?9?9*9*9?9?9?9 | 18.9 | 1.7 | 32 | 91300 | 0 | 0 | 366 | 0 | 0 | 0 | 0 | 0 | 0 | 0 | 360 | 5.2 | 10 | 9 | 16 | 3353 | 9 | 999999999 | 110 | 0.071 | 0 | 88 | 0.17 | 0 | 1
2004 | 5 | 8 | 2 | 0 | ?9?9?9?9E0?9?9?9?9?9?9?9?9?9?9?9?9?9?9?9*9*9?9?9?9 | 18.9 | 0 | 28 | 91400 | 0 | 0 | 357 | 0 | 0 | 0 | 0 | 0 | 0 | 0 | 220 | 1.5 | 10 | 8 | 16 | 77777 | 9 | 999999999 | 110 | 0.071 | 0 | 88 | 0.17 | 0 | 1
2004 | 5 | 8 | 3 | 0 | ?9?9?9?9E0?9?9?9?9?9?9?9?9?9?9?9?9?9?9?9*9*9?9?9?9 | 17.8 | 0.6 | 31 | 91400 | 0 | 0 | 339 | 0 | 0 | 0 | 0 | 0 | 0 | 0 | 250 | 2.1 | 6 | 5 | 16 | 77777 | 9 | 999999999 | 100 | 0.071 | 0 | 88 | 0.17 | 0 | 1
2004 | 5 | 8 | 4 | 0 | ?9?9?9?9E0?9?9?9?9?9?9?9?9?9?9?9?9?9?9?9*9*9?9?9?9 | 18.3 | -0.6 | 28 | 91600 | 0 | 0 | 343 | 0 | 0 | 0 | 0 | 0 | 0 | 0 | 280 | 5.7 | 6 | 6 | 16 | 77777 | 9 | 999999999 | 100 | 0.071 | 0 | 88 | 0.17 | 0 | 1
2004 | 5 | 8 | 5 | 0 | ?9?9?9?9E0?9?9?9?9?9?9?9?9?9?9?9?9?9?9?9*9*9?9?9?9 | 15.6 | -1.1 | 31 | 91500 | 0 | 0 | 319 | 0 | 0 | 0 | 0 | 0 | 0 | 0 | 310 | 2.6 | 2 | 2 | 16 | 77777 | 9 | 999999999 | 100 | 0.071 | 0 | 88 | 0.17 | 0 | 1
2004 | 5 | 8 | 6 | 0 | ?9?9?9?9E0?9?9?9?9?9?9?9?9?9?9?9?9?9?9?9*9*9?9?9?9 | 15 | -0.6 | 34 | 91700 | 28 | 704 | 323 | 0 | 82 | 0 | 0 | 0 | 0 | 0 | 310 | 4.6 | 4 | 4 | 16 | 77777 | 9 | 999999999 | 89 | 0.071 | 0 | 88 | 0.17 | 0 | 1
2004 | 5 | 8 | 7 | 0 | ?9?9?9?9E0?9?9?9?9?9?9?9?9?9?9?9?9?9?9?9*9*9?9?9?9 | 15.6 | 0.6 | 36 | 91800 | 231 | 1341 | 327 | 111 | 463 | 31 | 11400 | 35100 | 5300 | 630 | 10 | 2.1 | 4 | 4 | 16 | 77777 | 9 | 999999999 | 89 | 0.071 | 0 | 88 | 0.17 | 0 | 1
2004 | 5 | 8 | 8 | 0 | ?9?9?9?9E0?9?9?9?9?9?9?9?9?9?9?9?9?9?9?9*9*9?9?9?9 | 16.7 | 1.1 | 35 | 91900 | 471 | 1341 | 332 | 298 | 659 | 66 | 30700 | 60800 | 9300 | 1290 | 350 | 2.1 | 4 | 4 | 16 | 77777 | 9 | 999999999 | 89 | 0.071 | 0 | 88 | 0.17 | 0 | 1
2004 | 5 | 8 | 9 | 0 | ?9?9?9?9E0?9?9?9?9?9?9?9?9?9?9?9?9?9?9?9*9*9?9?9?9 | 17.8 | 1.1 | 32 | 91900 | 697 | 1341 | 321 | 457 | 589 | 150 | 47200 | 57700 | 17100 | 3140 | 320 | 2.1 | 0 | 0 | 16 | 77777 | 9 | 999999999 | 89 | 0.071 | 0 | 88 | 0.17 | 0 | 1
2004 | 5 | 8 | 10 | 0 | ?9?9?9?9E0?9?9?9?9?9?9?9?9?9?9?9?9?9?9?9*9*9?9?9?9 | 18.3 | 1.7 | 33 | 91900 | 896 | 1341 | 324 | 462 | 241 | 301 | 50600 | 25400 | 33600 | 8750 | 300 | 6.7 | 0 | 0 | 16 | 77777 | 9 | 999999999 | 89 | 0.071 | 0 | 88 | 0.17 | 0 | 1
2004 | 5 | 8 | 11 | 0 | ?9?9?9?9E0?9?9?9?9?9?9?9?9?9?9?9?9?9?9?9*9*9?9?9?9 | 18.9 | 1.7 | 32 | 91800 | 1052 | 1341 | 346 | 775 | 730 | 202 | 82100 | 74200 | 23700 | 6880 | 330 | 3.1 | 5 | 5 | 16 | 77777 | 9 | 999999999 | 89 | 0.071 | 0 | 88 | 0.17 | 0 | 1
2004 | 5 | 8 | 12 | 0 | ?9?9?9?9E0?9?9?9?9?9?9?9?9?9?9?9?9?9?9?9*9*9?9?9?9 | 19.4 | 1.1 | 29 | 92000 | 1155 | 1341 | 348 | 780 | 525 | 327 | 83400 | 54800 | 36100 | 14840 | 340 | 2.1 | 5 | 5 | 16 | 77777 | 9 | 999999999 | 100 | 0.071 | 0 | 88 | 0.17 | 0 | 1
2004 | 5 | 8 | 13 | 0 | ?9?9?9?9E0?9?9?9?9?9?9?9?9?9?9?9?9?9?9?9*9*9?9?9?9 | 20.6 | 1.1 | 27 | 91900 | 1198 | 1341 | 348 | 896 | 756 | 218 | 95700 | 77300 | 26400 | 11280 | 340 | 2.1 | 4 | 3 | 16 | 77777 | 9 | 999999999 | 110 | 0.071 | 0 | 88 | 0.17 | 0 | 1
2004 | 5 | 8 | 14 | 0 | ?9?9?9?9E0?9?9?9?9?9?9?9?9?9?9?9?9?9?9?9*9*9?9?9?9 | 21.7 | 0.6 | 25 | 91900 | 1179 | 1341 | 349 | 881 | 784 | 190 | 91600 | 78500 | 22400 | 8280 | 350 | 2.1 | 4 | 2 | 16 | 77777 | 9 | 999999999 | 110 | 0.071 | 0 | 88 | 0.17 | 0 | 1
2004 | 5 | 8 | 15 | 0 | ?9?9?9?9E0?9?9?9?9?9?9?9?9?9?9?9?9?9?9?9*9*9?9?9?9 | 22.2 | 0 | 23 | 91900 | 1098 | 1341 | 340 | 792 | 692 | 224 | 83600 | 70300 | 26000 | 8440 | 350 | 4.6 | 0 | 0 | 16 | 77777 | 9 | 999999999 | 120 | 0.071 | 0 | 88 | 0.17 | 0 | 1
2004 | 5 | 8 | 16 | 0 | ?9?9?9?9E0?9?9?9?9?9?9?9?9?9?9?9?9?9?9?9*9*9?9?9?9 | 21.7 | 0 | 24 | 91800 | 961 | 1341 | 337 | 654 | 638 | 196 | 68700 | 64500 | 22400 | 5590 | 330 | 3.6 | 0 | 0 | 16 | 77777 | 9 | 999999999 | 120 | 0.071 | 0 | 88 | 0.17 | 0 | 1
2004 | 5 | 8 | 17 | 0 | ?9?9?9?9E0?9?9?9?9?9?9?9?9?9?9?9?9?9?9?9*9*9?9?9?9 | 21.7 | 0 | 24 | 91500 | 777 | 1341 | 337 | 485 | 450 | 223 | 50800 | 45900 | 24100 | 5200 | 330 | 6.2 | 0 | 0 | 16 | 77777 | 9 | 999999999 | 120 | 0.071 | 0 | 88 | 0.17 | 0 | 1
2004 | 5 | 8 | 18 | 0 | ?9?9?9?9E0?9?9?9?9?9?9?9?9?9?9?9?9?9?9?9*9*9?9?9?9 | 21.1 | 0 | 24 | 91800 | 560 | 1341 | 352 | 356 | 465 | 162 | 36900 | 44900 | 18100 | 3270 | 340 | 5.2 | 5 | 4 | 16 | 77777 | 9 | 999999999 | 120 | 0.071 | 0 | 88 | 0.17 | 0 | 1
2004 | 5 | 8 | 19 | 0 | ?9?9?9?9E0?9?9?9?9?9?9?9?9?9?9?9?9?9?9?9*9*9?9?9?9 | 20.6 | 0 | 25 | 91700 | 324 | 1341 | 349 | 111 | 77 | 92 | 12000 | 6500 | 10500 | 2010 | 340 | 6.2 | 4 | 4 | 16 | 77777 | 9 | 999999999 | 120 | 0.071 | 0 | 88 | 0.17 | 0 | 1
2004 | 5 | 8 | 20 | 0 | ?9?9?9?9E0?9?9?9?9?9?9?9?9?9?9?9?9?9?9?9*9*9?9?9?9 | 18.9 | 0 | 28 | 91700 | 89 | 1218 | 341 | 13 | 34 | 11 | 1500 | 1400 | 1400 | 180 | 350 | 3.6 | 5 | 4 | 16 | 77777 | 9 | 999999999 | 120 | 0.071 | 0 | 88 | 0.17 | 0 | 1
2004 | 5 | 8 | 21 | 0 | ?9?9?9?9E0?9?9?9?9?9?9?9?9?9?9?9?9?9?9?9*9*9?9?9?9 | 17.2 | 0 | 31 | 91700 | 0 | 0 | 336 | 0 | 0 | 0 | 0 | 0 | 0 | 0 | 340 | 2.1 | 5 | 5 | 16 | 77777 | 9 | 999999999 | 120 | 0.071 | 0 | 88 | 0.17 | 0 | 1
2004 | 5 | 8 | 22 | 0 | ?9?9?9?9E0?9?9?9?9?9?9?9?9?9?9?9?9?9?9?9*9*9?9?9?9 | 17 | 1 | 34 | 91800 | 0 | 0 | 336 | 0 | 0 | 0 | 0 | 0 | 0 | 0 | 0 | 0 | 5 | 5 | 16.1 | 77777 | 9 | 999999999 | 110 | 0.071 | 0 | 88 | 0.17 | 0 | 1
2004 | 5 | 8 | 23 | 0 | ?9?9?9?9E0?9?9?9?9?9?9?9?9?9?9?9?9?9?9?9*9*9?9?9?9 | 15 | 1.7 | 41 | 91500 | 0 | 0 | 309 | 0 | 0 | 0 | 0 | 0 | 0 | 0 | 350 | 4.1 | 0 | 0 | 16 | 77777 | 9 | 999999999 | 110 | 0.071 | 0 | 88 | 0.17 | 0 | 1
2004 | 5 | 8 | 24 | 0 | ?9?9?9?9E0?9?9?9?9?9?9?9?9?9?9?9?9?9?9?9*9*9?9?9?9 | 13.9 | 2.2 | 45 | 91600 | 0 | 0 | 305 | 0 | 0 | 0 | 0 | 0 | 0 | 0 | 310 | 2.6 | 3 | 0 | 16 | 77777 | 9 | 999999999 | 110 | 0.071 | 0 | 88 | 0.17 | 0 | 1
2004 | 5 | 9 | 1 | 0 | ?9?9?9?9E0?9?9?9?9?9?9?9?9?9?9?9?9?9?9?9*9*9?9?9?9 | 12.2 | 2.8 | 53 | 91600 | 0 | 0 | 299 | 0 | 0 | 0 | 0 | 0 | 0 | 0 | 290 | 4.1 | 5 | 0 | 16 | 77777 | 9 | 999999999 | 110 | 0.071 | 0 | 88 | 0.17 | 0 | 1
2004 | 5 | 9 | 2 | 0 | ?9?9?9?9E0?9?9?9?9?9?9?9?9?9?9?9?9?9?9?9*9*9?9?9?9 | 11.1 | 2.8 | 57 | 91600 | 0 | 0 | 294 | 0 | 0 | 0 | 0 | 0 | 0 | 0 | 270 | 5.2 | 5 | 0 | 16 | 77777 | 9 | 999999999 | 110 | 0.071 | 0 | 88 | 0.17 | 0 | 1
2004 | 5 | 9 | 3 | 0 | ?9?9?9?9E0?9?9?9?9?9?9?9?9?9?9?9?9?9?9?9*9*9?9?9?9 | 10 | 2.8 | 61 | 91600 | 0 | 0 | 290 | 0 | 0 | 0 | 0 | 0 | 0 | 0 | 300 | 4.1 | 0 | 0 | 16 | 77777 | 9 | 999999999 | 110 | 0.071 | 0 | 88 | 0.17 | 0 | 1
2004 | 5 | 9 | 4 | 0 | ?9?9?9?9E0?9?9?9?9?9?9?9?9?9?9?9?9?9?9?9*9*9?9?9?9 | 8.9 | 2.2 | 63 | 91600 | 0 | 0 | 285 | 0 | 0 | 0 | 0 | 0 | 0 | 0 | 300 | 4.1 | 0 | 0 | 16 | 77777 | 9 | 999999999 | 110 | 0.071 | 0 | 88 | 0.17 | 0 | 1
2004 | 5 | 9 | 5 | 0 | ?9?9?9?9E0?9?9?9?9?9?9?9?9?9?9?9?9?9?9?9*9*9?9?9?9 | 8.3 | 2.2 | 65 | 91800 | 0 | 0 | 282 | 0 | 0 | 0 | 0 | 0 | 0 | 0 | 0 | 0 | 0 | 0 | 16 | 77777 | 9 | 999999999 | 100 | 0.071 | 0 | 88 | 0.17 | 0 | 1
2004 | 5 | 9 | 6 | 0 | ?9?9?9?9E0?9?9?9?9?9?9?9?9?9?9?9?9?9?9?9*9*9?9?9?9 | 7.8 | 2.8 | 71 | 91700 | 30 | 726 | 281 | 1 | 75 | 0 | 0 | 0 | 0 | 0 | 270 | 2.1 | 0 | 0 | 16 | 77777 | 9 | 999999999 | 100 | 0.071 | 0 | 88 | 0.17 | 0 | 1
2004 | 5 | 9 | 7 | 0 | ?9?9?9?9E0?9?9?9?9?9?9?9?9?9?9?9?9?9?9?9*9*9?9?9?9 | 8.3 | 2.8 | 68 | 91800 | 235 | 1340 | 283 | 112 | 461 | 31 | 11500 | 35200 | 5400 | 630 | 280 | 3.1 | 0 | 0 | 16 | 77777 | 9 | 999999999 | 100 | 0.071 | 0 | 88 | 0.17 | 0 | 1
2004 | 5 | 9 | 8 | 0 | ?9?9?9?9E0?9?9?9?9?9?9?9?9?9?9?9?9?9?9?9*9*9?9?9?9 | 10 | 2.8 | 61 | 91900 | 474 | 1340 | 295 | 308 | 549 | 113 | 32400 | 51100 | 14300 | 2150 | 300 | 4.1 | 1 | 1 | 16 | 77777 | 9 | 999999999 | 100 | 0.071 | 0 | 88 | 0.17 | 0 | 1
2004 | 5 | 9 | 9 | 0 | ?9?9?9?9E0?9?9?9?9?9?9?9?9?9?9?9?9?9?9?9*9*9?9?9?9 | 12.2 | 3.3 | 54 | 91900 | 701 | 1340 | 317 | 247 | 127 | 180 | 27300 | 13200 | 20400 | 4560 | 310 | 4.1 | 6 | 5 | 16 | 77777 | 9 | 999999999 | 100 | 0.071 | 0 | 88 | 0.17 | 0 | 1
2004 | 5 | 9 | 10 | 0 | ?9?9?9?9E0?9?9?9?9?9?9?9?9?9?9?9?9?9?9?9*9*9?9?9?9 | 13.3 | 2.8 | 49 | 91900 | 899 | 1340 | 328 | 607 | 535 | 248 | 64300 | 55300 | 27200 | 6600 | 310 | 5.2 | 8 | 7 | 16 | 77777 | 9 | 999999999 | 110 | 0.071 | 0 | 88 | 0.17 | 0 | 1
2004 | 5 | 9 | 11 | 0 | ?9?9?9?9E0?9?9?9?9?9?9?9?9?9?9?9?9?9?9?9*9*9?9?9?9 | 15.6 | 2.2 | 40 | 91800 | 1054 | 1340 | 331 | 764 | 748 | 175 | 81800 | 76600 | 21400 | 6090 | 300 | 5.7 | 6 | 5 | 16 | 77777 | 9 | 999999999 | 110 | 0.071 | 0 | 88 | 0.17 | 0 | 1
2004 | 5 | 9 | 12 | 0 | ?9?9?9?9E0?9?9?9?9?9?9?9?9?9?9?9?9?9?9?9*9*9?9?9?9 | 17.2 | 1.1 | 34 | 92000 | 1157 | 1340 | 318 | 821 | 609 | 294 | 85600 | 61100 | 32700 | 12850 | 300 | 5.2 | 5 | 0 | 16 | 77777 | 9 | 999999999 | 110 | 0.071 | 0 | 88 | 0.17 | 0 | 1
2004 | 5 | 9 | 13 | 0 | ?9?9?9?9E0?9?9?9?9?9?9?9?9?9?9?9?9?9?9?9*9*9?9?9?9 | 19.4 | -0.6 | 26 | 92000 | 1200 | 1340 | 326 | 926 | 798 | 209 | 99300 | 81800 | 25800 | 10950 | 330 | 5.2 | 5 | 0 | 16 | 77777 | 9 | 999999999 | 110 | 0.071 | 0 | 88 | 0.17 | 0 | 1
2004 | 5 | 9 | 14 | 0 | ?9?9?9?9E0?9?9?9?9?9?9?9?9?9?9?9?9?9?9?9*9*9?9?9?9 | 20 | -1.7 | 23 | 92000 | 1181 | 1340 | 328 | 794 | 525 | 331 | 85200 | 54900 | 36700 | 16390 | 310 | 6.2 | 5 | 0 | 16 | 77777 | 9 | 999999999 | 110 | 0.071 | 0 | 88 | 0.17 | 0 | 1
2004 | 5 | 9 | 15 | 0 | ?9?9?9?9E0?9?9?9?9?9?9?9?9?9?9?9?9?9?9?9*9*9?9?9?9 | 19.4 | -2.2 | 23 | 91900 | 1100 | 1340 | 324 | 566 | 213 | 391 | 62100 | 22700 | 43500 | 14710 | 320 | 5.2 | 5 | 0 | 16 | 77777 | 9 | 999999999 | 100 | 0.071 | 0 | 88 | 0.17 | 0 | 1
2004 | 5 | 9 | 16 | 0 | ?9?9?9?9E0?9?9?9?9?9?9?9?9?9?9?9?9?9?9?9*9*9?9?9?9 | 20.6 | -1.1 | 23 | 91800 | 963 | 1340 | 331 | 593 | 380 | 319 | 64100 | 41000 | 34600 | 9510 | 330 | 6.2 | 5 | 0 | 16 | 77777 | 9 | 999999999 | 89 | 0.071 | 0 | 88 | 0.17 | 0 | 1
2004 | 5 | 9 | 17 | 0 | ?9?9?9?9E0?9?9?9?9?9?9?9?9?9?9?9?9?9?9?9*9*9?9?9?9 | 19.4 | -1.7 | 24 | 91400 | 780 | 1340 | 325 | 267 | 31 | 249 | 29400 | 3100 | 27500 | 7960 | 340 | 5.7 | 5 | 0 | 16 | 77777 | 9 | 999999999 | 80 | 0.071 | 0 | 88 | 0.17 | 0 | 1
2004 | 5 | 9 | 18 | 0 | ?9?9?9?9E0?9?9?9?9?9?9?9?9?9?9?9?9?9?9?9*9*9?9?9?9 | 18.3 | -2.2 | 24 | 91700 | 563 | 1340 | 338 | 264 | 144 | 204 | 28500 | 14300 | 22500 | 4840 | 320 | 4.6 | 10 | 5 | 16 | 77777 | 9 | 999999999 | 89 | 0.071 | 0 | 88 | 0.17 | 0 | 1
2004 | 5 | 9 | 19 | 0 | ?9?9?9?9E0?9?9?9?9?9?9?9?9?9?9?9?9?9?9?9*9*9?9?9?9 | 17.8 | -1.7 | 26 | 91600 | 327 | 1340 | 340 | 133 | 54 | 120 | 14500 | 4700 | 13400 | 2850 | 340 | 4.1 | 10 | 6 | 16 | 77777 | 9 | 999999999 | 89 | 0.071 | 0 | 88 | 0.17 | 0 | 1
2004 | 5 | 9 | 20 | 0 | ?9?9?9?9E0?9?9?9?9?9?9?9?9?9?9?9?9?9?9?9*9*9?9?9?9 | 16.7 | -2.8 | 25 | 91500 | 93 | 1239 | 330 | 17 | 24 | 15 | 1900 | 1200 | 1800 | 310 | 320 | 4.1 | 10 | 5 | 16 | 77777 | 9 | 999999999 | 89 | 0.071 | 0 | 88 | 0.17 | 0 | 1
2004 | 5 | 9 | 21 | 0 | ?9?9?9?9E0?9?9?9?9?9?9?9?9?9?9?9?9?9?9?9*9*9?9?9?9 | 16.1 | -2.8 | 26 | 91400 | 0 | 0 | 328 | 0 | 0 | 0 | 0 | 0 | 0 | 0 | 300 | 2.6 | 10 | 5 | 16 | 77777 | 9 | 999999999 | 100 | 0.071 | 0 | 88 | 0.17 | 0 | 1
2004 | 5 | 9 | 22 | 0 | ?9?9?9?9E0?9?9?9?9?9?9?9?9?9?9?9?9?9?9?9*9*9?9?9?9 | 15.6 | -1.7 | 30 | 91300 | 0 | 0 | 324 | 0 | 0 | 0 | 0 | 0 | 0 | 0 | 280 | 3.1 | 10 | 4 | 16 | 77777 | 9 | 999999999 | 100 | 0.071 | 0 | 88 | 0.17 | 0 | 1
2004 | 5 | 9 | 23 | 0 | ?9?9?9?9E0?9?9?9?9?9?9?9?9?9?9?9?9?9?9?9*9*9?9?9?9 | 14.4 | -1.7 | 32 | 91000 | 0 | 0 | 319 | 0 | 0 | 0 | 0 | 0 | 0 | 0 | 260 | 1.5 | 10 | 4 | 16 | 77777 | 9 | 999999999 | 110 | 0.071 | 0 | 88 | 0.17 | 0 | 1
2004 | 5 | 9 | 24 | 0 | ?9?9?9?9E0?9?9?9?9?9?9?9?9?9?9?9?9?9?9?9*9*9?9?9?9 | 12.8 | 0.6 | 43 | 91000 | 0 | 0 | 314 | 0 | 0 | 0 | 0 | 0 | 0 | 0 | 0 | 0 | 10 | 4 | 16 | 77777 | 9 | 999999999 | 110 | 0.071 | 0 | 88 | 0.17 | 0 | 1
2004 | 5 | 10 | 1 | 0 | ?9?9?9?9E0?9?9?9?9?9?9?9?9?9?9?9?9?9?9?9*9*9?9?9?9 | 12.2 | 0.6 | 45 | 90900 | 0 | 0 | 312 | 0 | 0 | 0 | 0 | 0 | 0 | 0 | 0 | 0 | 10 | 4 | 16 | 77777 | 9 | 999999999 | 120 | 0.071 | 0 | 88 | 0.17 | 0 | 1
2004 | 5 | 10 | 2 | 0 | ?9?9?9?9E0?9?9?9?9?9?9?9?9?9?9?9?9?9?9?9*9*9?9?9?9 | 12.2 | 0.6 | 45 | 90800 | 0 | 0 | 312 | 0 | 0 | 0 | 0 | 0 | 0 | 0 | 0 | 0 | 10 | 4 | 16 | 77777 | 9 | 999999999 | 120 | 0.071 | 0 | 88 | 0.17 | 0 | 1
2004 | 5 | 10 | 3 | 0 | ?9?9?9?9E0?9?9?9?9?9?9?9?9?9?9?9?9?9?9?9*9*9?9?9?9 | 11.7 | 1.1 | 48 | 90700 | 0 | 0 | 308 | 0 | 0 | 0 | 0 | 0 | 0 | 0 | 190 | 1.5 | 6 | 3 | 16 | 77777 | 9 | 999999999 | 129 | 0.071 | 0 | 88 | 0.17 | 0 | 1
2004 | 5 | 10 | 4 | 0 | ?9?9?9?9E0?9?9?9?9?9?9?9?9?9?9?9?9?9?9?9*9*9?9?9?9 | 11.1 | 2.2 | 54 | 90600 | 0 | 0 | 306 | 0 | 0 | 0 | 0 | 0 | 0 | 0 | 230 | 1.5 | 7 | 3 | 16 | 77777 | 9 | 999999999 | 129 | 0.071 | 0 | 88 | 0.17 | 0 | 1
2004 | 5 | 10 | 5 | 0 | ?9?9?9?9E0?9?9?9?9?9?9?9?9?9?9?9?9?9?9?9*9*9?9?9?9 | 10.6 | 2.8 | 58 | 90500 | 0 | 0 | 305 | 0 | 0 | 0 | 0 | 0 | 0 | 0 | 220 | 1.5 | 7 | 3 | 16 | 77777 | 9 | 999999999 | 139 | 0.071 | 0 | 88 | 0.17 | 0 | 1
2004 | 5 | 10 | 6 | 0 | ?9?9?9?9E0?9?9?9?9?9?9?9?9?9?9?9?9?9?9?9*9*9?9?9?9 | 10.6 | 3.3 | 61 | 90500 | 33 | 748 | 305 | 0 | 0 | 0 | 0 | 0 | 0 | 0 | 200 | 1.5 | 7 | 3 | 16 | 77777 | 9 | 999999999 | 139 | 0.071 | 0 | 88 | 0.17 | 0 | 1
2004 | 5 | 10 | 7 | 0 | ?9?9?9?9E0?9?9?9?9?9?9?9?9?9?9?9?9?9?9?9*9*9?9?9?9 | 11.1 | 2.8 | 57 | 90500 | 240 | 1339 | 309 | 26 | 0 | 26 | 3100 | 0 | 3100 | 1050 | 290 | 2.6 | 6 | 4 | 16 | 77777 | 9 | 999999999 | 139 | 0.071 | 0 | 88 | 0.17 | 0 | 1
2004 | 5 | 10 | 8 | 0 | ?9?9?9?9E0?9?9?9?9?9?9?9?9?9?9?9?9?9?9?9*9*9?9?9?9 | 11.7 | 2.8 | 54 | 90500 | 478 | 1339 | 310 | 49 | 0 | 49 | 6000 | 0 | 6000 | 2210 | 300 | 2.6 | 7 | 3 | 16 | 77777 | 9 | 999999999 | 150 | 0.071 | 0 | 88 | 0.17 | 0 | 1
2004 | 5 | 10 | 9 | 0 | ?9?9?9?9E0?9?9?9?9?9?9?9?9?9?9?9?9?9?9?9*9*9?9?9?9 | 12.2 | 2.8 | 53 | 90500 | 704 | 1339 | 323 | 181 | 12 | 175 | 21000 | 900 | 20500 | 7430 | 290 | 4.6 | 8 | 7 | 16 | 77777 | 9 | 999999999 | 150 | 0.071 | 0 | 88 | 0.17 | 0 | 1
2004 | 5 | 10 | 10 | 0 | ?9?9?9?9E0?9?9?9?9?9?9?9?9?9?9?9?9?9?9?9*9*9?9?9?9 | 13.9 | 2.8 | 47 | 90500 | 901 | 1339 | 343 | 360 | 82 | 305 | 39700 | 8400 | 34000 | 10470 | 290 | 5.2 | 9 | 9 | 16 | 77777 | 9 | 999999999 | 160 | 0.071 | 0 | 88 | 0.17 | 0 | 1
2004 | 5 | 10 | 11 | 0 | ?9?9?9?9E0?9?9?9?9?9?9?9?9?9?9?9?9?9?9?9*9*9?9?9?9 | 15.6 | 4.4 | 47 | 90300 | 1057 | 1339 | 334 | 349 | 30 | 325 | 38500 | 3100 | 36100 | 12980 | 300 | 9.8 | 5 | 5 | 16 | 77777 | 9 | 999999999 | 160 | 0.071 | 0 | 88 | 0.17 | 0 | 1
2004 | 5 | 10 | 12 | 0 | ?9?9?9?9E0?9?9?9?9?9?9?9?9?9?9?9?9?9?9?9*9*9?9?9?9 | 12.8 | 5.6 | 62 | 90500 | 1160 | 1339 | 341 | 157 | 0 | 157 | 19600 | 0 | 19600 | 8170 | 290 | 9.3 | 9 | 9 | 16 | 77777 | 9 | 999999999 | 160 | 0.071 | 0 | 88 | 0.17 | 0 | 1
2004 | 5 | 10 | 13 | 0 | ?9?9?9?9E0?9?9?9?9?9?9?9?9?9?9?9?9?9?9?9*9*9?9?9?9 | 9.4 | 7.2 | 86 | 90500 | 1203 | 1339 | 336 | 150 | 0 | 150 | 18900 | 0 | 18900 | 7870 | 300 | 8.2 | 10 | 10 | 11.2 | 1463 | 9 | 999999999 | 160 | 0.071 | 0 | 88 | 0.17 | 0 | 1
2004 | 5 | 10 | 14 | 0 | ?9?9?9?9E0?9?9?9?9?9?9?9?9?9?9?9?9?9?9?9*9*9?9?9?9 | 8.9 | 8.9 | 100 | 90600 | 1183 | 1339 | 336 | 267 | 6 | 262 | 32300 | 500 | 31900 | 12620 | 300 | 6.2 | 10 | 10 | 6.4 | 1372 | 9 | 999999999 | 160 | 0.071 | 0 | 88 | 0.17 | 2 | 1
2004 | 5 | 10 | 15 | 0 | ?9?9?9?9E0?9?9?9?9?9?9?9?9?9?9?9?9?9?9?9*9*9?9?9?9 | 10 | 9.4 | 96 | 90500 | 1102 | 1339 | 342 | 199 | 0 | 199 | 24300 | 0 | 24300 | 9950 | 320 | 5.7 | 10 | 10 | 12.8 | 488 | 9 | 999999999 | 160 | 0.071 | 0 | 88 | 0.17 | 0 | 1
2004 | 5 | 10 | 16 | 0 | ?9?9?9?9E0?9?9?9?9?9?9?9?9?9?9?9?9?9?9?9*9*9?9?9?9 | 10 | 8.9 | 93 | 90500 | 966 | 1339 | 341 | 182 | 0 | 182 | 21900 | 0 | 21900 | 8880 | 320 | 5.2 | 10 | 10 | 16 | 1128 | 9 | 999999999 | 150 | 0.071 | 0 | 88 | 0.17 | 0 | 1
2004 | 5 | 10 | 17 | 0 | ?9?9?9?9E0?9?9?9?9?9?9?9?9?9?9?9?9?9?9?9*9*9?9?9?9 | 9.4 | 7.2 | 86 | 90400 | 783 | 1339 | 336 | 137 | 0 | 137 | 16400 | 0 | 16400 | 6440 | 290 | 4.6 | 10 | 10 | 16 | 884 | 9 | 999999999 | 150 | 0.071 | 0 | 88 | 0.17 | 0 | 1
2004 | 5 | 10 | 18 | 0 | ?9?9?9?9E0?9?9?9?9?9?9?9?9?9?9?9?9?9?9?9*9*9?9?9?9 | 9.4 | 7.2 | 86 | 90500 | 566 | 1339 | 336 | 165 | 0 | 165 | 18700 | 0 | 18700 | 6310 | 300 | 5.7 | 10 | 10 | 16 | 732 | 9 | 999999999 | 150 | 0.071 | 0 | 88 | 0.17 | 0 | 1
2004 | 5 | 10 | 19 | 0 | ?9?9?9?9E0?9?9?9?9?9?9?9?9?9?9?9?9?9?9?9*9*9?9?9?9 | 8.9 | 6.7 | 86 | 90500 | 331 | 1339 | 334 | 108 | 8 | 106 | 11900 | 400 | 11800 | 3470 | 310 | 6.7 | 10 | 10 | 8 | 610 | 9 | 999999999 | 160 | 0.071 | 0 | 88 | 0.17 | 0 | 1
2004 | 5 | 10 | 20 | 0 | ?9?9?9?9E0?9?9?9?9?9?9?9?9?9?9?9?9?9?9?9*9*9?9?9?9 | 7 | 6 | 93 | 90500 | 96 | 1261 | 324 | 14 | 4 | 14 | 1700 | 0 | 1700 | 530 | 300 | 7.7 | 10 | 10 | 11.3 | 390 | 9 | 999999999 | 160 | 0.071 | 0 | 88 | 0.17 | 0 | 1
2004 | 5 | 10 | 21 | 0 | ?9?9?9?9E0?9?9?9?9?9?9?9?9?9?9?9?9?9?9?9*9*9?9?9?9 | 7 | 6 | 93 | 90600 | 0 | 0 | 324 | 0 | 0 | 0 | 0 | 0 | 0 | 0 | 290 | 7.2 | 10 | 10 | 9.7 | 180 | 9 | 999999999 | 150 | 0.071 | 0 | 88 | 0.17 | 0 | 1
2004 | 5 | 10 | 22 | 0 | ?9?9?9?9E0?9?9?9?9?9?9?9?9?9?9?9?9?9?9?9*9*9?9?9?9 | 6.7 | 5 | 89 | 90600 | 0 | 0 | 321 | 0 | 0 | 0 | 0 | 0 | 0 | 0 | 290 | 4.6 | 10 | 10 | 11.2 | 914 | 9 | 999999999 | 139 | 0.071 | 0 | 88 | 0.17 | 1 | 1
2004 | 5 | 10 | 23 | 0 | ?9?9?9?9E0?9?9?9?9?9?9?9?9?9?9?9?9?9?9?9*9*9?9?9?9 | 6.7 | 5.6 | 93 | 90700 | 0 | 0 | 322 | 0 | 0 | 0 | 0 | 0 | 0 | 0 | 310 | 2.6 | 10 | 10 | 16 | 1097 | 9 | 999999999 | 139 | 0.071 | 0 | 88 | 0.17 | 0 | 1
2004 | 5 | 10 | 24 | 0 | ?9?9?9?9E0?9?9?9?9?9?9?9?9?9?9?9?9?9?9?9*9*9?9?9?9 | 6.7 | 5.6 | 93 | 90700 | 0 | 0 | 322 | 0 | 0 | 0 | 0 | 0 | 0 | 0 | 0 | 0 | 10 | 10 | 16 | 1402 | 9 | 999999999 | 129 | 0.071 | 0 | 88 | 0.17 | 0 | 1
2004 | 5 | 11 | 1 | 0 | ?9?9?9?9E0?9?9?9?9?9?9?9?9?9?9?9?9?9?9?9*9*9?9?9?9 | 7.2 | 4.4 | 82 | 90700 | 0 | 0 | 323 | 0 | 0 | 0 | 0 | 0 | 0 | 0 | 310 | 6.2 | 10 | 10 | 16 | 1158 | 9 | 999999999 | 120 | 0.071 | 0 | 88 | 0.17 | 0 | 1
2004 | 5 | 11 | 2 | 0 | ?9?9?9?9E0?9?9?9?9?9?9?9?9?9?9?9?9?9?9?9*9*9?9?9?9 | 7.2 | 2.8 | 74 | 90700 | 0 | 0 | 321 | 0 | 0 | 0 | 0 | 0 | 0 | 0 | 310 | 5.2 | 10 | 10 | 16 | 1036 | 9 | 999999999 | 120 | 0.071 | 0 | 88 | 0.17 | 0 | 1
2004 | 5 | 11 | 3 | 0 | ?9?9?9?9E0?9?9?9?9?9?9?9?9?9?9?9?9?9?9?9*9*9?9?9?9 | 7.2 | 3.9 | 80 | 90700 | 0 | 0 | 322 | 0 | 0 | 0 | 0 | 0 | 0 | 0 | 330 | 2.1 | 10 | 10 | 16 | 1097 | 9 | 999999999 | 120 | 0.071 | 0 | 88 | 0.17 | 0 | 1
2004 | 5 | 11 | 4 | 0 | ?9?9?9?9E0?9?9?9?9?9?9?9?9?9?9?9?9?9?9?9*9*9?9?9?9 | 6.7 | 4.4 | 85 | 90800 | 0 | 0 | 321 | 0 | 0 | 0 | 0 | 0 | 0 | 0 | 310 | 2.6 | 10 | 10 | 12.8 | 1158 | 9 | 999999999 | 120 | 0.071 | 0 | 88 | 0.17 | 0 | 1
2004 | 5 | 11 | 5 | 0 | ?9?9?9?9E0?9?9?9?9?9?9?9?9?9?9?9?9?9?9?9*9*9?9?9?9 | 6.7 | 4.4 | 85 | 90800 | 0 | 0 | 321 | 0 | 0 | 0 | 0 | 0 | 0 | 0 | 310 | 3.6 | 10 | 10 | 16 | 914 | 9 | 999999999 | 120 | 0.071 | 0 | 88 | 0.17 | 0 | 1
2004 | 5 | 11 | 6 | 0 | ?9?9?9?9E0?9?9?9?9?9?9?9?9?9?9?9?9?9?9?9*9*9?9?9?9 | 6.1 | 3.9 | 86 | 90800 | 35 | 770 | 317 | 1 | 0 | 1 | 100 | 0 | 100 | 40 | 290 | 4.1 | 10 | 10 | 16 | 914 | 9 | 999999999 | 110 | 0.071 | 0 | 88 | 0.17 | 0 | 1
2004 | 5 | 11 | 7 | 0 | ?9?9?9?9E0?9?9?9?9?9?9?9?9?9?9?9?9?9?9?9*9*9?9?9?9 | 6.7 | 3.9 | 82 | 90900 | 243 | 1339 | 320 | 33 | 0 | 33 | 3900 | 0 | 3900 | 1300 | 280 | 4.6 | 10 | 10 | 16 | 1036 | 9 | 999999999 | 110 | 0.071 | 0 | 88 | 0.17 | 0 | 1
2004 | 5 | 11 | 8 | 0 | ?9?9?9?9E0?9?9?9?9?9?9?9?9?9?9?9?9?9?9?9*9*9?9?9?9 | 7.2 | 3.9 | 80 | 90900 | 481 | 1339 | 322 | 112 | 0 | 112 | 12800 | 0 | 12800 | 4410 | 280 | 6.2 | 10 | 10 | 16 | 914 | 9 | 999999999 | 110 | 0.071 | 0 | 88 | 0.17 | 0 | 1
2004 | 5 | 11 | 9 | 0 | ?9?9?9?9E0?9?9?9?9?9?9?9?9?9?9?9?9?9?9?9*9*9?9?9?9 | 7.8 | 3.3 | 73 | 91000 | 707 | 1339 | 325 | 161 | 6 | 158 | 18800 | 500 | 18600 | 6900 | 280 | 6.7 | 10 | 10 | 16 | 975 | 9 | 999999999 | 110 | 0.071 | 0 | 88 | 0.17 | 0 | 1
2004 | 5 | 11 | 10 | 0 | ?9?9?9?9E0?9?9?9?9?9?9?9?9?9?9?9?9?9?9?9*9*9?9?9?9 | 8.3 | 3.3 | 71 | 91000 | 904 | 1339 | 327 | 140 | 0 | 140 | 17000 | 0 | 17000 | 6940 | 270 | 7.2 | 10 | 10 | 16 | 975 | 9 | 999999999 | 110 | 0.071 | 0 | 88 | 0.17 | 0 | 1
2004 | 5 | 11 | 11 | 0 | ?9?9?9?9E0?9?9?9?9?9?9?9?9?9?9?9?9?9?9?9*9*9?9?9?9 | 9.4 | 3.9 | 68 | 91000 | 1059 | 1339 | 333 | 433 | 101 | 353 | 47800 | 10400 | 39500 | 13960 | 270 | 7.2 | 10 | 10 | 16 | 10668 | 9 | 999999999 | 110 | 0.071 | 0 | 88 | 0.17 | 0 | 1
2004 | 5 | 11 | 12 | 0 | ?9?9?9?9E0?9?9?9?9?9?9?9?9?9?9?9?9?9?9?9*9*9?9?9?9 | 9.4 | 2.8 | 63 | 91100 | 1162 | 1339 | 331 | 408 | 36 | 377 | 45100 | 3700 | 41900 | 17000 | 290 | 6.7 | 10 | 10 | 16 | 914 | 9 | 999999999 | 110 | 0.071 | 0 | 88 | 0.17 | 0 | 1
2004 | 5 | 11 | 13 | 0 | ?9?9?9?9E0?9?9?9?9?9?9?9?9?9?9?9?9?9?9?9*9*9?9?9?9 | 11.1 | 2.8 | 57 | 91200 | 1205 | 1339 | 330 | 192 | 18 | 176 | 21400 | 1800 | 19800 | 9180 | 320 | 4.6 | 9 | 9 | 16 | 1829 | 9 | 999999999 | 110 | 0.071 | 0 | 88 | 0.17 | 0 | 1
2004 | 5 | 11 | 14 | 0 | ?9?9?9?9E0?9?9?9?9?9?9?9?9?9?9?9?9?9?9?9*9*9?9?9?9 | 11.1 | 2.2 | 54 | 91200 | 1185 | 1339 | 339 | 689 | 278 | 443 | 74800 | 30200 | 48100 | 20970 | 290 | 4.6 | 10 | 10 | 16 | 2134 | 9 | 999999999 | 110 | 0.071 | 0 | 88 | 0.17 | 0 | 1
2004 | 5 | 11 | 15 | 0 | ?9?9?9?9E0?9?9?9?9?9?9?9?9?9?9?9?9?9?9?9*9*9?9?9?9 | 12.8 | 2.2 | 48 | 91200 | 1104 | 1339 | 325 | 431 | 55 | 386 | 47600 | 5700 | 42900 | 15920 | 260 | 2.6 | 7 | 7 | 16 | 77777 | 9 | 999999999 | 110 | 0.071 | 0 | 88 | 0.17 | 0 | 1
2004 | 5 | 11 | 16 | 0 | ?9?9?9?9E0?9?9?9?9?9?9?9?9?9?9?9?9?9?9?9*9*9?9?9?9 | 12.8 | 2.2 | 48 | 91200 | 968 | 1339 | 337 | 310 | 37 | 283 | 34200 | 3800 | 31400 | 10520 | 360 | 5.2 | 9 | 9 | 16 | 1524 | 9 | 999999999 | 110 | 0.071 | 0 | 88 | 0.17 | 0 | 1
2004 | 5 | 11 | 17 | 0 | ?9?9?9?9E0?9?9?9?9?9?9?9?9?9?9?9?9?9?9?9*9*9?9?9?9 | 13.3 | 1.7 | 45 | 91100 | 786 | 1339 | 320 | 526 | 469 | 251 | 54600 | 47800 | 26500 | 5970 | 340 | 5.7 | 6 | 5 | 16 | 77777 | 9 | 999999999 | 110 | 0.071 | 0 | 88 | 0.17 | 0 | 1
2004 | 5 | 11 | 18 | 0 | ?9?9?9?9E0?9?9?9?9?9?9?9?9?9?9?9?9?9?9?9*9*9?9?9?9 | 13.3 | 2.2 | 47 | 91300 | 569 | 1339 | 318 | 279 | 196 | 196 | 30200 | 19500 | 21900 | 4660 | 330 | 6.7 | 4 | 4 | 16 | 77777 | 9 | 999999999 | 110 | 0.071 | 0 | 88 | 0.17 | 0 | 1
2004 | 5 | 11 | 19 | 0 | ?9?9?9?9E0?9?9?9?9?9?9?9?9?9?9?9?9?9?9?9*9*9?9?9?9 | 11.7 | 2.8 | 54 | 91300 | 334 | 1339 | 317 | 248 | 403 | 148 | 25300 | 33400 | 17000 | 3250 | 340 | 8.2 | 6 | 6 | 16 | 77777 | 9 | 999999999 | 110 | 0.071 | 0 | 88 | 0.17 | 0 | 1
2004 | 5 | 11 | 20 | 0 | ?9?9?9?9E0?9?9?9?9?9?9?9?9?9?9?9?9?9?9?9*9*9?9?9?9 | 10.6 | 2.2 | 56 | 91300 | 100 | 1283 | 312 | 35 | 191 | 21 | 3800 | 9800 | 3000 | 380 | 350 | 6.2 | 6 | 6 | 16 | 77777 | 9 | 999999999 | 120 | 0.071 | 0 | 88 | 0.17 | 0 | 1
2004 | 5 | 11 | 21 | 0 | ?9?9?9?9E0?9?9?9?9?9?9?9?9?9?9?9?9?9?9?9*9*9?9?9?9 | 9.4 | 3.3 | 66 | 91300 | 0 | 0 | 323 | 0 | 0 | 0 | 0 | 0 | 0 | 0 | 320 | 5.2 | 9 | 9 | 16 | 3353 | 9 | 999999999 | 120 | 0.071 | 0 | 88 | 0.17 | 0 | 1
2004 | 5 | 11 | 22 | 0 | ?9?9?9?9E0?9?9?9?9?9?9?9?9?9?9?9?9?9?9?9*9*9?9?9?9 | 8.3 | 3.9 | 74 | 91300 | 0 | 0 | 293 | 0 | 0 | 0 | 0 | 0 | 0 | 0 | 320 | 3.6 | 3 | 2 | 16 | 77777 | 9 | 999999999 | 120 | 0.071 | 0 | 88 | 0.17 | 0 | 1
2004 | 5 | 11 | 23 | 0 | ?9?9?9?9E0?9?9?9?9?9?9?9?9?9?9?9?9?9?9?9*9*9?9?9?9 | 8.9 | 3.9 | 71 | 91300 | 0 | 0 | 330 | 0 | 0 | 0 | 0 | 0 | 0 | 0 | 310 | 3.6 | 10 | 10 | 16 | 1524 | 9 | 999999999 | 120 | 0.071 | 0 | 88 | 0.17 | 0 | 1
2004 | 5 | 11 | 24 | 0 | ?9?9?9?9E0?9?9?9?9?9?9?9?9?9?9?9?9?9?9?9*9*9?9?9?9 | 8.3 | 4.4 | 76 | 91300 | 0 | 0 | 328 | 0 | 0 | 0 | 0 | 0 | 0 | 0 | 310 | 4.1 | 10 | 10 | 16 | 1524 | 9 | 999999999 | 110 | 0.071 | 0 | 88 | 0.17 | 0 | 1
2004 | 5 | 12 | 1 | 0 | ?9?9?9?9E0?9?9?9?9?9?9?9?9?9?9?9?9?9?9?9*9*9?9?9?9 | 8.9 | 4.4 | 73 | 91400 | 0 | 0 | 331 | 0 | 0 | 0 | 0 | 0 | 0 | 0 | 320 | 4.6 | 10 | 10 | 16 | 1341 | 9 | 999999999 | 110 | 0.072 | 0 | 88 | 0.17 | 0 | 1
2004 | 5 | 12 | 2 | 0 | ?9?9?9?9E0?9?9?9?9?9?9?9?9?9?9?9?9?9?9?9*9*9?9?9?9 | 8.3 | 5 | 80 | 91400 | 0 | 0 | 329 | 0 | 0 | 0 | 0 | 0 | 0 | 0 | 300 | 4.6 | 10 | 10 | 16 | 1402 | 9 | 999999999 | 110 | 0.072 | 0 | 88 | 0.17 | 0 | 1
2004 | 5 | 12 | 3 | 0 | ?9?9?9?9E0?9?9?9?9?9?9?9?9?9?9?9?9?9?9?9*9*9?9?9?9 | 8.3 | 5 | 80 | 91400 | 0 | 0 | 329 | 0 | 0 | 0 | 0 | 0 | 0 | 0 | 300 | 4.1 | 10 | 10 | 16 | 1402 | 9 | 999999999 | 120 | 0.072 | 0 | 88 | 0.17 | 0 | 1
2004 | 5 | 12 | 4 | 0 | ?9?9?9?9E0?9?9?9?9?9?9?9?9?9?9?9?9?9?9?9*9*9?9?9?9 | 7.8 | 4.4 | 79 | 91400 | 0 | 0 | 326 | 0 | 0 | 0 | 0 | 0 | 0 | 0 | 310 | 4.6 | 10 | 10 | 16 | 1981 | 9 | 999999999 | 120 | 0.072 | 0 | 88 | 0.17 | 0 | 1
2004 | 5 | 12 | 5 | 0 | ?9?9?9?9E0?9?9?9?9?9?9?9?9?9?9?9?9?9?9?9*9*9?9?9?9 | 7.2 | 4.4 | 82 | 91400 | 0 | 0 | 314 | 0 | 0 | 0 | 0 | 0 | 0 | 0 | 300 | 3.6 | 9 | 9 | 16 | 11643 | 9 | 999999999 | 120 | 0.072 | 0 | 88 | 0.17 | 0 | 1
2004 | 5 | 12 | 6 | 0 | ?9?9?9?9E0?9?9?9?9?9?9?9?9?9?9?9?9?9?9?9*9*9?9?9?9 | 7.2 | 4.4 | 82 | 91400 | 37 | 792 | 308 | 1 | 0 | 1 | 100 | 0 | 100 | 40 | 280 | 3.1 | 8 | 8 | 16 | 1097 | 9 | 999999999 | 120 | 0.072 | 0 | 88 | 0.17 | 0 | 1
2004 | 5 | 12 | 7 | 0 | ?9?9?9?9E0?9?9?9?9?9?9?9?9?9?9?9?9?9?9?9*9*9?9?9?9 | 7.8 | 3.9 | 76 | 91500 | 247 | 1338 | 325 | 50 | 0 | 50 | 5700 | 0 | 5700 | 1830 | 310 | 4.1 | 10 | 10 | 16 | 2743 | 9 | 999999999 | 120 | 0.072 | 0 | 88 | 0.17 | 0 | 1
2004 | 5 | 12 | 8 | 0 | ?9?9?9?9E0?9?9?9?9?9?9?9?9?9?9?9?9?9?9?9*9*9?9?9?9 | 7.8 | 5 | 82 | 91500 | 485 | 1338 | 326 | 99 | 0 | 99 | 11400 | 0 | 11400 | 4030 | 300 | 6.7 | 10 | 10 | 16 | 1341 | 9 | 999999999 | 110 | 0.072 | 0 | 88 | 0.17 | 0 | 1
2004 | 5 | 12 | 9 | 0 | ?9?9?9?9E0?9?9?9?9?9?9?9?9?9?9?9?9?9?9?9*9*9?9?9?9 | 7.8 | 6.1 | 89 | 91600 | 710 | 1338 | 328 | 197 | 12 | 191 | 22700 | 1000 | 22200 | 7960 | 310 | 4.6 | 10 | 10 | 16 | 1189 | 9 | 999999999 | 110 | 0.072 | 0 | 88 | 0.17 | 0 | 1
2004 | 5 | 12 | 10 | 0 | ?9?9?9?9E0?9?9?9?9?9?9?9?9?9?9?9?9?9?9?9*9*9?9?9?9 | 8.3 | 5.6 | 83 | 91600 | 907 | 1338 | 314 | 323 | 71 | 275 | 35600 | 7200 | 30700 | 9690 | 320 | 5.2 | 8 | 8 | 16 | 884 | 9 | 999999999 | 110 | 0.072 | 0 | 88 | 0.17 | 0 | 1
2004 | 5 | 12 | 11 | 0 | ?9?9?9?9E0?9?9?9?9?9?9?9?9?9?9?9?9?9?9?9*9*9?9?9?9 | 10 | 5 | 71 | 91500 | 1061 | 1338 | 321 | 641 | 374 | 344 | 69900 | 40500 | 37600 | 11950 | 310 | 5.2 | 8 | 8 | 16 | 3048 | 9 | 999999999 | 110 | 0.072 | 0 | 88 | 0.17 | 0 | 1
2004 | 5 | 12 | 12 | 0 | ?9?9?9?9E0?9?9?9?9?9?9?9?9?9?9?9?9?9?9?9*9*9?9?9?9 | 11.7 | 4.4 | 61 | 91600 | 1164 | 1338 | 298 | 886 | 764 | 219 | 94300 | 78000 | 26300 | 10100 | 330 | 3.6 | 0 | 0 | 16 | 77777 | 9 | 999999999 | 110 | 0.072 | 0 | 88 | 0.17 | 0 | 1
2004 | 5 | 12 | 13 | 0 | ?9?9?9?9E0?9?9?9?9?9?9?9?9?9?9?9?9?9?9?9*9*9?9?9?9 | 12.8 | 3.9 | 55 | 91600 | 1207 | 1338 | 316 | 763 | 426 | 378 | 81000 | 44400 | 40800 | 20840 | 320 | 4.6 | 3 | 3 | 16 | 77777 | 9 | 999999999 | 100 | 0.072 | 0 | 88 | 0.17 | 0 | 1
2004 | 5 | 12 | 14 | 0 | ?9?9?9?9E0?9?9?9?9?9?9?9?9?9?9?9?9?9?9?9*9*9?9?9?9 | 14.4 | 2.8 | 46 | 91600 | 1187 | 1338 | 321 | 304 | 42 | 266 | 33700 | 4300 | 29900 | 13050 | 300 | 6.7 | 3 | 3 | 16 | 77777 | 9 | 999999999 | 100 | 0.072 | 0 | 88 | 0.17 | 0 | 1
2004 | 5 | 12 | 15 | 0 | ?9?9?9?9E0?9?9?9?9?9?9?9?9?9?9?9?9?9?9?9*9*9?9?9?9 | 8.9 | 5 | 77 | 91600 | 1106 | 1338 | 332 | 862 | 747 | 243 | 90600 | 75600 | 28000 | 9350 | 360 | 4.1 | 10 | 10 | 16 | 1341 | 9 | 999999999 | 100 | 0.072 | 0 | 88 | 0.17 | 0 | 1
2004 | 5 | 12 | 16 | 0 | ?9?9?9?9E0?9?9?9?9?9?9?9?9?9?9?9?9?9?9?9*9*9?9?9?9 | 11.7 | 3.9 | 59 | 91600 | 970 | 1338 | 344 | 767 | 625 | 313 | 80200 | 64700 | 33200 | 9440 | 250 | 4.6 | 10 | 10 | 16 | 3048 | 9 | 999999999 | 100 | 0.072 | 0 | 88 | 0.17 | 0 | 1
2004 | 5 | 12 | 17 | 0 | ?9?9?9?9E0?9?9?9?9?9?9?9?9?9?9?9?9?9?9?9*9*9?9?9?9 | 12.2 | 3.9 | 57 | 91400 | 788 | 1338 | 329 | 101 | 0 | 101 | 12400 | 0 | 12400 | 4970 | 310 | 5.2 | 8 | 8 | 16 | 1250 | 9 | 999999999 | 100 | 0.072 | 0 | 88 | 0.17 | 0 | 1
2004 | 5 | 12 | 18 | 0 | ?9?9?9?9E0?9?9?9?9?9?9?9?9?9?9?9?9?9?9?9*9*9?9?9?9 | 10.6 | 8.9 | 89 | 91600 | 572 | 1338 | 328 | 409 | 495 | 197 | 41600 | 47900 | 21100 | 4090 | 0 | 0 | 8 | 8 | 16 | 2743 | 9 | 999999999 | 100 | 0.072 | 0 | 88 | 0.17 | 4 | 1
2004 | 5 | 12 | 19 | 0 | ?9?9?9?9E0?9?9?9?9?9?9?9?9?9?9?9?9?9?9?9*9*9?9?9?9 | 11.1 | 3.3 | 59 | 91600 | 338 | 1338 | 304 | 245 | 597 | 95 | 24500 | 48300 | 12300 | 1570 | 250 | 2.1 | 2 | 2 | 16 | 77777 | 9 | 999999999 | 100 | 0.072 | 0 | 88 | 0.17 | 0 | 1
2004 | 5 | 12 | 20 | 0 | ?9?9?9?9E0?9?9?9?9?9?9?9?9?9?9?9?9?9?9?9*9*9?9?9?9 | 10.6 | 3.9 | 63 | 91700 | 104 | 1305 | 293 | 36 | 290 | 14 | 4000 | 17200 | 2500 | 300 | 260 | 1.5 | 0 | 0 | 16 | 77777 | 9 | 999999999 | 100 | 0.072 | 0 | 88 | 0.17 | 0 | 1
2004 | 5 | 12 | 21 | 0 | ?9?9?9?9E0?9?9?9?9?9?9?9?9?9?9?9?9?9?9?9*9*9?9?9?9 | 8.9 | 3.3 | 68 | 91700 | 0 | 0 | 286 | 0 | 0 | 0 | 0 | 0 | 0 | 0 | 350 | 3.6 | 0 | 0 | 16 | 77777 | 9 | 999999999 | 100 | 0.072 | 0 | 88 | 0.17 | 0 | 1
2004 | 5 | 12 | 22 | 0 | ?9?9?9?9E0?9?9?9?9?9?9?9?9?9?9?9?9?9?9?9*9*9?9?9?9 | 7.8 | 1.1 | 63 | 91700 | 0 | 0 | 279 | 0 | 0 | 0 | 0 | 0 | 0 | 0 | 340 | 3.6 | 0 | 0 | 16 | 77777 | 9 | 999999999 | 89 | 0.072 | 0 | 88 | 0.17 | 0 | 1
2004 | 5 | 12 | 23 | 0 | ?9?9?9?9E0?9?9?9?9?9?9?9?9?9?9?9?9?9?9?9*9*9?9?9?9 | 7.8 | 1.7 | 65 | 91700 | 0 | 0 | 323 | 0 | 0 | 0 | 0 | 0 | 0 | 0 | 300 | 3.6 | 10 | 10 | 16 | 3353 | 9 | 999999999 | 89 | 0.072 | 0 | 88 | 0.17 | 0 | 1
2004 | 5 | 12 | 24 | 0 | ?9?9?9?9E0?9?9?9?9?9?9?9?9?9?9?9?9?9?9?9*9*9?9?9?9 | 6.7 | 1.7 | 70 | 91700 | 0 | 0 | 318 | 0 | 0 | 0 | 0 | 0 | 0 | 0 | 0 | 0 | 10 | 10 | 16 | 2896 | 9 | 999999999 | 89 | 0.072 | 0 | 88 | 0.17 | 0 | 1
2004 | 5 | 13 | 1 | 0 | ?9?9?9?9E0?9?9?9?9?9?9?9?9?9?9?9?9?9?9?9*9*9?9?9?9 | 5.6 | 1.7 | 76 | 91700 | 0 | 0 | 271 | 0 | 0 | 0 | 0 | 0 | 0 | 0 | 0 | 0 | 0 | 0 | 16 | 77777 | 9 | 999999999 | 89 | 0.072 | 0 | 88 | 0.17 | 0 | 1
2004 | 5 | 13 | 2 | 0 | ?9?9?9?9E0?9?9?9?9?9?9?9?9?9?9?9?9?9?9?9*9*9?9?9?9 | 4.4 | 1.7 | 83 | 91700 | 0 | 0 | 280 | 0 | 0 | 0 | 0 | 0 | 0 | 0 | 250 | 1.5 | 4 | 4 | 16 | 77777 | 9 | 999999999 | 89 | 0.072 | 0 | 88 | 0.17 | 0 | 1
2004 | 5 | 13 | 3 | 0 | ?9?9?9?9E0?9?9?9?9?9?9?9?9?9?9?9?9?9?9?9*9*9?9?9?9 | 4.4 | 1.1 | 79 | 91800 | 0 | 0 | 266 | 0 | 0 | 0 | 0 | 0 | 0 | 0 | 0 | 0 | 0 | 0 | 16 | 77777 | 9 | 999999999 | 80 | 0.072 | 0 | 88 | 0.17 | 0 | 1
2004 | 5 | 13 | 4 | 0 | ?9?9?9?9E0?9?9?9?9?9?9?9?9?9?9?9?9?9?9?9*9*9?9?9?9 | 3.3 | 0.6 | 82 | 91800 | 0 | 0 | 261 | 0 | 0 | 0 | 0 | 0 | 0 | 0 | 0 | 0 | 0 | 0 | 16 | 77777 | 9 | 999999999 | 69 | 0.072 | 0 | 88 | 0.17 | 0 | 1
2004 | 5 | 13 | 5 | 0 | ?9?9?9?9E0?9?9?9?9?9?9?9?9?9?9?9?9?9?9?9*9*9?9?9?9 | 2.8 | 0.6 | 85 | 91900 | 0 | 0 | 259 | 0 | 0 | 0 | 0 | 0 | 0 | 0 | 180 | 2.1 | 0 | 0 | 16 | 77777 | 9 | 999999999 | 60 | 0.072 | 0 | 88 | 0.17 | 0 | 1
2004 | 5 | 13 | 6 | 0 | ?9?9?9?9E0?9?9?9?9?9?9?9?9?9?9?9?9?9?9?9*9*9?9?9?9 | 2.2 | 0 | 85 | 91800 | 39 | 814 | 256 | 4 | 118 | 2 | 900 | 6700 | 600 | 80 | 0 | 0 | 0 | 0 | 16 | 77777 | 9 | 999999999 | 69 | 0.072 | 0 | 88 | 0.17 | 0 | 1
2004 | 5 | 13 | 7 | 0 | ?9?9?9?9E0?9?9?9?9?9?9?9?9?9?9?9?9?9?9?9*9*9?9?9?9 | 4.4 | 1.1 | 79 | 92000 | 251 | 1337 | 266 | 137 | 543 | 35 | 14000 | 42200 | 6100 | 690 | 140 | 2.1 | 0 | 0 | 16 | 77777 | 9 | 999999999 | 69 | 0.072 | 0 | 88 | 0.17 | 0 | 1
2004 | 5 | 13 | 8 | 0 | ?9?9?9?9E0?9?9?9?9?9?9?9?9?9?9?9?9?9?9?9*9*9?9?9?9 | 6.7 | 1.7 | 70 | 92100 | 488 | 1337 | 275 | 324 | 741 | 54 | 34400 | 69600 | 8900 | 1170 | 190 | 1.5 | 0 | 0 | 16 | 77777 | 9 | 999999999 | 80 | 0.072 | 0 | 88 | 0.17 | 0 | 1
2004 | 5 | 13 | 9 | 0 | ?9?9?9?9E0?9?9?9?9?9?9?9?9?9?9?9?9?9?9?9*9*9?9?9?9 | 7.8 | 1.1 | 63 | 92100 | 713 | 1337 | 279 | 516 | 839 | 68 | 54000 | 82200 | 10100 | 1600 | 280 | 2.1 | 0 | 0 | 16 | 77777 | 9 | 999999999 | 80 | 0.072 | 0 | 88 | 0.17 | 0 | 1
2004 | 5 | 13 | 10 | 0 | ?9?9?9?9E0?9?9?9?9?9?9?9?9?9?9?9?9?9?9?9*9*9?9?9?9 | 10 | 1.7 | 56 | 92200 | 909 | 1337 | 289 | 679 | 870 | 86 | 70600 | 86600 | 11600 | 2200 | 0 | 0 | 0 | 0 | 16 | 77777 | 9 | 999999999 | 80 | 0.072 | 0 | 88 | 0.17 | 0 | 1
2004 | 5 | 13 | 11 | 0 | ?9?9?9?9E0?9?9?9?9?9?9?9?9?9?9?9?9?9?9?9*9*9?9?9?9 | 12.2 | 0 | 43 | 92000 | 1064 | 1337 | 296 | 810 | 878 | 110 | 83700 | 87800 | 13700 | 3240 | 330 | 3.1 | 0 | 0 | 16 | 77777 | 9 | 999999999 | 80 | 0.072 | 0 | 88 | 0.17 | 0 | 1
2004 | 5 | 13 | 12 | 0 | ?9?9?9?9E0?9?9?9?9?9?9?9?9?9?9?9?9?9?9?9*9*9?9?9?9 | 13.3 | -2.2 | 33 | 92200 | 1166 | 1337 | 298 | 909 | 896 | 127 | 93500 | 89700 | 15100 | 4670 | 300 | 1.5 | 0 | 0 | 16 | 77777 | 9 | 999999999 | 80 | 0.072 | 0 | 88 | 0.17 | 0 | 1
2004 | 5 | 13 | 13 | 0 | ?9?9?9?9E0?9?9?9?9?9?9?9?9?9?9?9?9?9?9?9*9*9?9?9?9 | 14.4 | -0.6 | 35 | 92200 | 1208 | 1337 | 304 | 968 | 912 | 142 | 99100 | 91300 | 16400 | 5890 | 270 | 3.1 | 0 | 0 | 16 | 77777 | 9 | 999999999 | 89 | 0.072 | 0 | 88 | 0.17 | 0 | 1
2004 | 5 | 13 | 14 | 0 | ?9?9?9?9E0?9?9?9?9?9?9?9?9?9?9?9?9?9?9?9*9*9?9?9?9 | 15.6 | -1.1 | 31 | 92200 | 1189 | 1337 | 309 | 937 | 911 | 125 | 96300 | 91300 | 15000 | 5050 | 310 | 3.1 | 0 | 0 | 16 | 77777 | 9 | 999999999 | 89 | 0.072 | 0 | 88 | 0.17 | 0 | 1
2004 | 5 | 13 | 15 | 0 | ?9?9?9?9E0?9?9?9?9?9?9?9?9?9?9?9?9?9?9?9*9*9?9?9?9 | 16.7 | -1.7 | 28 | 92100 | 1109 | 1337 | 313 | 861 | 862 | 145 | 91400 | 87200 | 19000 | 5410 | 340 | 4.1 | 0 | 0 | 16 | 77777 | 9 | 999999999 | 89 | 0.072 | 0 | 88 | 0.17 | 0 | 1
2004 | 5 | 13 | 16 | 0 | ?9?9?9?9E0?9?9?9?9?9?9?9?9?9?9?9?9?9?9?9*9*9?9?9?9 | 16.1 | -2.8 | 26 | 92100 | 973 | 1337 | 309 | 720 | 674 | 228 | 74800 | 67600 | 25500 | 6530 | 310 | 4.6 | 0 | 0 | 16 | 77777 | 9 | 999999999 | 80 | 0.072 | 0 | 88 | 0.17 | 0 | 1
2004 | 5 | 13 | 17 | 0 | ?9?9?9?9E0?9?9?9?9?9?9?9?9?9?9?9?9?9?9?9*9*9?9?9?9 | 16.7 | -1.1 | 29 | 91700 | 791 | 1337 | 314 | 360 | 125 | 286 | 39100 | 13000 | 31400 | 7670 | 330 | 3.6 | 0 | 0 | 16 | 77777 | 9 | 999999999 | 80 | 0.072 | 0 | 88 | 0.17 | 0 | 1
2004 | 5 | 13 | 18 | 0 | ?9?9?9?9E0?9?9?9?9?9?9?9?9?9?9?9?9?9?9?9*9*9?9?9?9 | 16.7 | -2.8 | 25 | 92000 | 575 | 1337 | 318 | 367 | 410 | 190 | 38800 | 41200 | 21000 | 4170 | 40 | 3.1 | 1 | 1 | 16 | 77777 | 9 | 999999999 | 80 | 0.072 | 0 | 88 | 0.17 | 0 | 1
2004 | 5 | 13 | 19 | 0 | ?9?9?9?9E0?9?9?9?9?9?9?9?9?9?9?9?9?9?9?9*9*9?9?9?9 | 16.1 | -1.7 | 29 | 91900 | 341 | 1337 | 326 | 254 | 414 | 149 | 26000 | 34700 | 17100 | 3260 | 360 | 3.6 | 5 | 4 | 16 | 77777 | 9 | 999999999 | 80 | 0.072 | 0 | 88 | 0.17 | 0 | 1
2004 | 5 | 13 | 20 | 0 | ?9?9?9?9E0?9?9?9?9?9?9?9?9?9?9?9?9?9?9?9*9*9?9?9?9 | 15.6 | -4.4 | 24 | 91900 | 107 | 1326 | 323 | 39 | 205 | 23 | 4100 | 10600 | 3200 | 410 | 0 | 0 | 5 | 5 | 16 | 77777 | 9 | 999999999 | 80 | 0.072 | 0 | 88 | 0.17 | 0 | 1
2004 | 5 | 13 | 21 | 0 | ?9?9?9?9E0?9?9?9?9?9?9?9?9?9?9?9?9?9?9?9*9*9?9?9?9 | 13.9 | -1.7 | 33 | 91800 | 0 | 0 | 311 | 0 | 0 | 0 | 0 | 0 | 0 | 0 | 0 | 0 | 2 | 2 | 16 | 77777 | 9 | 999999999 | 89 | 0.072 | 0 | 88 | 0.17 | 0 | 1
2004 | 5 | 13 | 22 | 0 | ?9?9?9?9E0?9?9?9?9?9?9?9?9?9?9?9?9?9?9?9*9*9?9?9?9 | 13.3 | 0 | 40 | 91800 | 0 | 0 | 325 | 0 | 0 | 0 | 0 | 0 | 0 | 0 | 0 | 0 | 8 | 7 | 16 | 77777 | 9 | 999999999 | 89 | 0.072 | 0 | 88 | 0.17 | 0 | 1
2004 | 5 | 13 | 23 | 0 | ?9?9?9?9E0?9?9?9?9?9?9?9?9?9?9?9?9?9?9?9*9*9?9?9?9 | 11.7 | 1.7 | 50 | 91700 | 0 | 0 | 320 | 0 | 0 | 0 | 0 | 0 | 0 | 0 | 150 | 3.1 | 8 | 7 | 16 | 77777 | 9 | 999999999 | 89 | 0.072 | 0 | 88 | 0.17 | 0 | 1
2004 | 5 | 13 | 24 | 0 | ?9?9?9?9E0?9?9?9?9?9?9?9?9?9?9?9?9?9?9?9*9*9?9?9?9 | 11.7 | 0 | 44 | 91700 | 0 | 0 | 294 | 0 | 0 | 0 | 0 | 0 | 0 | 0 | 120 | 3.6 | 0 | 0 | 16 | 77777 | 9 | 999999999 | 100 | 0.072 | 0 | 88 | 0.17 | 0 | 1
2004 | 5 | 14 | 1 | 0 | ?9?9?9?9E0?9?9?9?9?9?9?9?9?9?9?9?9?9?9?9*9*9?9?9?9 | 10 | 0 | 50 | 91700 | 0 | 0 | 310 | 0 | 0 | 0 | 0 | 0 | 0 | 0 | 120 | 2.6 | 7 | 7 | 16 | 77777 | 9 | 999999999 | 100 | 0.072 | 0 | 88 | 0.17 | 0 | 1
2004 | 5 | 14 | 2 | 0 | ?9?9?9?9E0?9?9?9?9?9?9?9?9?9?9?9?9?9?9?9*9*9?9?9?9 | 10.6 | -0.6 | 46 | 91700 | 0 | 0 | 306 | 0 | 0 | 0 | 0 | 0 | 0 | 0 | 120 | 3.1 | 5 | 5 | 16 | 77777 | 9 | 999999999 | 100 | 0.072 | 0 | 88 | 0.17 | 0 | 1
2004 | 5 | 14 | 3 | 0 | ?9?9?9?9E0?9?9?9?9?9?9?9?9?9?9?9?9?9?9?9*9*9?9?9?9 | 9.4 | 0 | 52 | 91700 | 0 | 0 | 319 | 0 | 0 | 0 | 0 | 0 | 0 | 0 | 140 | 4.1 | 10 | 9 | 16 | 3353 | 9 | 999999999 | 110 | 0.072 | 0 | 88 | 0.17 | 0 | 1
2004 | 5 | 14 | 4 | 0 | ?9?9?9?9E0?9?9?9?9?9?9?9?9?9?9?9?9?9?9?9*9*9?9?9?9 | 8.9 | 0.6 | 56 | 91600 | 0 | 0 | 318 | 0 | 0 | 0 | 0 | 0 | 0 | 0 | 110 | 3.6 | 9 | 9 | 16 | 3353 | 9 | 999999999 | 110 | 0.072 | 0 | 88 | 0.17 | 0 | 1
2004 | 5 | 14 | 5 | 0 | ?9?9?9?9E0?9?9?9?9?9?9?9?9?9?9?9?9?9?9?9*9*9?9?9?9 | 8.3 | 0 | 56 | 91700 | 0 | 0 | 299 | 0 | 0 | 0 | 0 | 0 | 0 | 0 | 130 | 3.1 | 6 | 6 | 16 | 3658 | 9 | 999999999 | 110 | 0.072 | 0 | 88 | 0.17 | 0 | 1
2004 | 5 | 14 | 6 | 0 | ?9?9?9?9E0?9?9?9?9?9?9?9?9?9?9?9?9?9?9?9*9*9?9?9?9 | 8.9 | 0 | 54 | 91700 | 42 | 836 | 295 | 4 | 75 | 3 | 800 | 4300 | 500 | 110 | 140 | 2.6 | 3 | 3 | 16 | 77777 | 9 | 999999999 | 110 | 0.072 | 0 | 88 | 0.17 | 0 | 1
2004 | 5 | 14 | 7 | 0 | ?9?9?9?9E0?9?9?9?9?9?9?9?9?9?9?9?9?9?9?9*9*9?9?9?9 | 11.1 | 0.6 | 48 | 91800 | 255 | 1337 | 309 | 115 | 377 | 43 | 11900 | 28400 | 6500 | 790 | 120 | 3.1 | 6 | 5 | 16 | 77777 | 9 | 999999999 | 110 | 0.072 | 0 | 88 | 0.17 | 0 | 1
2004 | 5 | 14 | 8 | 0 | ?9?9?9?9E0?9?9?9?9?9?9?9?9?9?9?9?9?9?9?9*9*9?9?9?9 | 13.3 | 0.6 | 42 | 91900 | 491 | 1337 | 314 | 230 | 190 | 161 | 25000 | 18300 | 18300 | 3710 | 120 | 2.6 | 3 | 3 | 16 | 77777 | 9 | 999999999 | 110 | 0.072 | 0 | 88 | 0.17 | 0 | 1
2004 | 5 | 14 | 9 | 0 | ?9?9?9?9E0?9?9?9?9?9?9?9?9?9?9?9?9?9?9?9*9*9?9?9?9 | 14.4 | 1.7 | 42 | 92000 | 716 | 1337 | 337 | 395 | 318 | 224 | 42200 | 33300 | 24400 | 5240 | 20 | 2.6 | 8 | 8 | 16 | 3048 | 9 | 999999999 | 110 | 0.072 | 0 | 88 | 0.17 | 0 | 1
2004 | 5 | 14 | 10 | 0 | ?9?9?9?9E0?9?9?9?9?9?9?9?9?9?9?9?9?9?9?9*9*9?9?9?9 | 16.1 | 0.6 | 35 | 92000 | 911 | 1337 | 313 | 679 | 765 | 157 | 72100 | 77700 | 19000 | 4260 | 280 | 3.1 | 0 | 0 | 16 | 77777 | 9 | 999999999 | 110 | 0.072 | 0 | 88 | 0.17 | 0 | 1
2004 | 5 | 14 | 11 | 0 | ?9?9?9?9E0?9?9?9?9?9?9?9?9?9?9?9?9?9?9?9*9*9?9?9?9 | 16.7 | 1.1 | 35 | 91800 | 1066 | 1337 | 316 | 822 | 902 | 101 | 85100 | 90300 | 13000 | 3130 | 250 | 2.6 | 0 | 0 | 16 | 77777 | 9 | 999999999 | 110 | 0.072 | 0 | 88 | 0.17 | 0 | 1
2004 | 5 | 14 | 12 | 0 | ?9?9?9?9E0?9?9?9?9?9?9?9?9?9?9?9?9?9?9?9*9*9?9?9?9 | 18.3 | 1.1 | 31 | 92000 | 1168 | 1337 | 323 | 915 | 908 | 120 | 94200 | 91000 | 14600 | 4570 | 290 | 2.1 | 0 | 0 | 16 | 77777 | 9 | 999999999 | 110 | 0.072 | 0 | 88 | 0.17 | 0 | 1
2004 | 5 | 14 | 13 | 0 | ?9?9?9?9E0?9?9?9?9?9?9?9?9?9?9?9?9?9?9?9*9*9?9?9?9 | 19.4 | 0.6 | 28 | 92000 | 1210 | 1337 | 328 | 974 | 918 | 141 | 99800 | 91900 | 16400 | 5930 | 330 | 5.2 | 0 | 0 | 16 | 77777 | 9 | 999999999 | 110 | 0.072 | 0 | 88 | 0.17 | 0 | 1
2004 | 5 | 14 | 14 | 0 | ?9?9?9?9E0?9?9?9?9?9?9?9?9?9?9?9?9?9?9?9*9*9?9?9?9 | 20.6 | 0 | 25 | 92000 | 1191 | 1337 | 332 | 949 | 935 | 114 | 97800 | 93800 | 14100 | 4820 | 290 | 4.6 | 0 | 0 | 16 | 77777 | 9 | 999999999 | 110 | 0.072 | 0 | 88 | 0.17 | 0 | 1
2004 | 5 | 14 | 15 | 0 | ?9?9?9?9E0?9?9?9?9?9?9?9?9?9?9?9?9?9?9?9*9*9?9?9?9 | 20.6 | -1.1 | 23 | 91900 | 1111 | 1337 | 331 | 874 | 917 | 111 | 90300 | 91800 | 13800 | 3670 | 280 | 5.7 | 0 | 0 | 16 | 77777 | 9 | 999999999 | 100 | 0.072 | 0 | 88 | 0.17 | 0 | 1
2004 | 5 | 14 | 16 | 0 | ?9?9?9?9E0?9?9?9?9?9?9?9?9?9?9?9?9?9?9?9*9*9?9?9?9 | 21.1 | -0.6 | 23 | 91900 | 975 | 1337 | 334 | 760 | 895 | 105 | 78600 | 89300 | 13300 | 2630 | 330 | 4.1 | 0 | 0 | 16 | 77777 | 9 | 999999999 | 89 | 0.072 | 0 | 88 | 0.17 | 0 | 1
2004 | 5 | 14 | 17 | 0 | ?9?9?9?9E0?9?9?9?9?9?9?9?9?9?9?9?9?9?9?9*9*9?9?9?9 | 21.7 | -3.9 | 17 | 91500 | 794 | 1337 | 333 | 604 | 861 | 91 | 64200 | 86200 | 12900 | 2190 | 330 | 5.7 | 0 | 0 | 16 | 77777 | 9 | 999999999 | 89 | 0.072 | 0 | 88 | 0.17 | 0 | 1
2004 | 5 | 14 | 18 | 0 | ?9?9?9?9E0?9?9?9?9?9?9?9?9?9?9?9?9?9?9?9*9*9?9?9?9 | 21.1 | -3.3 | 19 | 91800 | 578 | 1337 | 331 | 439 | 807 | 90 | 45000 | 76900 | 11600 | 1700 | 330 | 6.7 | 0 | 0 | 16 | 77777 | 9 | 999999999 | 89 | 0.072 | 0 | 88 | 0.17 | 0 | 1
2004 | 5 | 14 | 19 | 0 | ?9?9?9?9E0?9?9?9?9?9?9?9?9?9?9?9?9?9?9?9*9*9?9?9?9 | 20 | -3.3 | 20 | 91800 | 345 | 1337 | 326 | 251 | 659 | 81 | 25400 | 54500 | 11300 | 1410 | 340 | 4.1 | 0 | 0 | 16 | 77777 | 9 | 999999999 | 89 | 0.072 | 0 | 88 | 0.17 | 0 | 1
2004 | 5 | 14 | 20 | 0 | ?9?9?9?9E0?9?9?9?9?9?9?9?9?9?9?9?9?9?9?9*9*9?9?9?9 | 17.8 | -1.7 | 26 | 91700 | 111 | 1337 | 318 | 0 | 0 | 0 | 0 | 0 | 0 | 0 | 340 | 2.6 | 0 | 0 | 16 | 77777 | 9 | 999999999 | 89 | 0.072 | 0 | 88 | 0.17 | 0 | 1
2004 | 5 | 14 | 21 | 0 | ?9?9?9?9E0?9?9?9?9?9?9?9?9?9?9?9?9?9?9?9*9*9?9?9?9 | 16.7 | -1.7 | 28 | 91700 | 0 | 11 | 313 | 0 | 0 | 0 | 0 | 0 | 0 | 0 | 70 | 2.6 | 0 | 0 | 16 | 77777 | 9 | 999999999 | 89 | 0.072 | 0 | 88 | 0.17 | 0 | 1
2004 | 5 | 14 | 22 | 0 | ?9?9?9?9E0?9?9?9?9?9?9?9?9?9?9?9?9?9?9?9*9*9?9?9?9 | 13.9 | -0.6 | 37 | 91600 | 0 | 0 | 302 | 0 | 0 | 0 | 0 | 0 | 0 | 0 | 100 | 2.1 | 0 | 0 | 16 | 77777 | 9 | 999999999 | 89 | 0.072 | 0 | 88 | 0.17 | 0 | 1
2004 | 5 | 14 | 23 | 0 | ?9?9?9?9E0?9?9?9?9?9?9?9?9?9?9?9?9?9?9?9*9*9?9?9?9 | 12.2 | 0.6 | 45 | 91500 | 0 | 0 | 302 | 0 | 0 | 0 | 0 | 0 | 0 | 0 | 130 | 2.1 | 1 | 1 | 16 | 77777 | 9 | 999999999 | 89 | 0.072 | 0 | 88 | 0.17 | 0 | 1
2004 | 5 | 14 | 24 | 0 | ?9?9?9?9E0?9?9?9?9?9?9?9?9?9?9?9?9?9?9?9*9*9?9?9?9 | 12.2 | -0.6 | 41 | 91500 | 0 | 0 | 305 | 0 | 0 | 0 | 0 | 0 | 0 | 0 | 140 | 3.1 | 2 | 2 | 16 | 77777 | 9 | 999999999 | 89 | 0.072 | 0 | 88 | 0.17 | 0 | 1
2004 | 5 | 15 | 1 | 0 | ?9?9?9?9E0?9?9?9?9?9?9?9?9?9?9?9?9?9?9?9*9*9?9?9?9 | 11.7 | 0 | 44 | 91600 | 0 | 0 | 294 | 0 | 0 | 0 | 0 | 0 | 0 | 0 | 120 | 3.1 | 0 | 0 | 16 | 77777 | 9 | 999999999 | 89 | 0.072 | 0 | 88 | 0.17 | 0 | 1
2004 | 5 | 15 | 2 | 0 | ?9?9?9?9E0?9?9?9?9?9?9?9?9?9?9?9?9?9?9?9*9*9?9?9?9 | 10.6 | -0.6 | 46 | 91500 | 0 | 0 | 289 | 0 | 0 | 0 | 0 | 0 | 0 | 0 | 120 | 3.1 | 0 | 0 | 16 | 77777 | 9 | 999999999 | 100 | 0.072 | 0 | 88 | 0.17 | 0 | 1
2004 | 5 | 15 | 3 | 0 | ?9?9?9?9E0?9?9?9?9?9?9?9?9?9?9?9?9?9?9?9*9*9?9?9?9 | 10.6 | -0.6 | 46 | 91500 | 0 | 0 | 289 | 0 | 0 | 0 | 0 | 0 | 0 | 0 | 120 | 4.1 | 0 | 0 | 16 | 77777 | 9 | 999999999 | 100 | 0.072 | 0 | 88 | 0.17 | 0 | 1
2004 | 5 | 15 | 4 | 0 | ?9?9?9?9E0?9?9?9?9?9?9?9?9?9?9?9?9?9?9?9*9*9?9?9?9 | 10 | -1.1 | 45 | 91400 | 0 | 0 | 286 | 0 | 0 | 0 | 0 | 0 | 0 | 0 | 130 | 4.1 | 0 | 0 | 16 | 77777 | 9 | 999999999 | 100 | 0.072 | 0 | 88 | 0.17 | 0 | 1
2004 | 5 | 15 | 5 | 0 | ?9?9?9?9E0?9?9?9?9?9?9?9?9?9?9?9?9?9?9?9*9*9?9?9?9 | 10.6 | -1.1 | 44 | 91400 | 0 | 0 | 288 | 0 | 0 | 0 | 0 | 0 | 0 | 0 | 120 | 5.7 | 0 | 0 | 16 | 77777 | 9 | 999999999 | 110 | 0.072 | 0 | 88 | 0.17 | 0 | 1
2004 | 5 | 15 | 6 | 0 | ?9?9?9?9E0?9?9?9?9?9?9?9?9?9?9?9?9?9?9?9*9*9?9?9?9 | 10.6 | -1.1 | 44 | 91400 | 44 | 880 | 301 | 5 | 71 | 3 | 800 | 3900 | 600 | 80 | 130 | 5.2 | 3 | 3 | 16 | 77777 | 9 | 999999999 | 120 | 0.072 | 0 | 88 | 0.17 | 0 | 1
2004 | 5 | 15 | 7 | 0 | ?9?9?9?9E0?9?9?9?9?9?9?9?9?9?9?9?9?9?9?9*9*9?9?9?9 | 12.2 | -0.6 | 41 | 91500 | 258 | 1336 | 295 | 109 | 293 | 52 | 11500 | 21700 | 7300 | 930 | 120 | 4.1 | 0 | 0 | 16 | 77777 | 9 | 999999999 | 129 | 0.072 | 0 | 88 | 0.17 | 0 | 1
2004 | 5 | 15 | 8 | 0 | ?9?9?9?9E0?9?9?9?9?9?9?9?9?9?9?9?9?9?9?9*9*9?9?9?9 | 15.6 | -1.1 | 31 | 91600 | 494 | 1336 | 319 | 245 | 234 | 158 | 25800 | 22600 | 17500 | 3330 | 130 | 5.2 | 2 | 2 | 16 | 77777 | 9 | 999999999 | 139 | 0.072 | 0 | 88 | 0.17 | 0 | 1
2004 | 5 | 15 | 9 | 0 | ?9?9?9?9E0?9?9?9?9?9?9?9?9?9?9?9?9?9?9?9*9*9?9?9?9 | 17.2 | -1.1 | 28 | 91600 | 718 | 1336 | 342 | 289 | 93 | 239 | 31800 | 9300 | 26700 | 7290 | 120 | 6.7 | 7 | 7 | 16 | 77777 | 9 | 999999999 | 139 | 0.072 | 0 | 88 | 0.17 | 0 | 1
2004 | 5 | 15 | 10 | 0 | ?9?9?9?9E0?9?9?9?9?9?9?9?9?9?9?9?9?9?9?9*9*9?9?9?9 | 18.9 | 0.6 | 29 | 91600 | 914 | 1336 | 352 | 480 | 253 | 307 | 51700 | 27200 | 33100 | 8660 | 140 | 5.2 | 10 | 7 | 16 | 77777 | 9 | 999999999 | 139 | 0.072 | 0 | 88 | 0.17 | 0 | 1
2004 | 5 | 15 | 11 | 0 | ?9?9?9?9E0?9?9?9?9?9?9?9?9?9?9?9?9?9?9?9*9*9?9?9?9 | 19.4 | 0.6 | 28 | 91300 | 1068 | 1336 | 350 | 327 | 24 | 308 | 38400 | 2100 | 36700 | 13900 | 120 | 2.6 | 10 | 6 | 16 | 77777 | 9 | 999999999 | 139 | 0.072 | 0 | 88 | 0.17 | 0 | 1
2004 | 5 | 15 | 12 | 0 | ?9?9?9?9E0?9?9?9?9?9?9?9?9?9?9?9?9?9?9?9*9*9?9?9?9 | 20.6 | 1.7 | 28 | 91500 | 1169 | 1336 | 357 | 291 | 12 | 281 | 35000 | 1000 | 34100 | 13310 | 100 | 3.1 | 9 | 6 | 16 | 77777 | 9 | 999999999 | 139 | 0.072 | 0 | 88 | 0.17 | 0 | 1
2004 | 5 | 15 | 13 | 0 | ?9?9?9?9E0?9?9?9?9?9?9?9?9?9?9?9?9?9?9?9*9*9?9?9?9 | 20.6 | 0.6 | 26 | 91500 | 1212 | 1336 | 350 | 337 | 12 | 326 | 40200 | 1100 | 39200 | 15020 | 180 | 6.2 | 10 | 4 | 16 | 77777 | 9 | 999999999 | 139 | 0.072 | 0 | 88 | 0.17 | 0 | 1
2004 | 5 | 15 | 14 | 0 | ?9?9?9?9E0?9?9?9?9?9?9?9?9?9?9?9?9?9?9?9*9*9?9?9?9 | 19.4 | 3.3 | 34 | 91500 | 1193 | 1336 | 371 | 347 | 18 | 331 | 41300 | 1600 | 39800 | 15130 | 310 | 3.6 | 10 | 9 | 16 | 2743 | 9 | 999999999 | 139 | 0.072 | 0 | 88 | 0.17 | 0 | 1
2004 | 5 | 15 | 15 | 0 | ?9?9?9?9E0?9?9?9?9?9?9?9?9?9?9?9?9?9?9?9*9*9?9?9?9 | 19.4 | 4.4 | 37 | 91500 | 1113 | 1336 | 365 | 572 | 231 | 379 | 62200 | 25100 | 41300 | 14750 | 330 | 5.7 | 8 | 8 | 16 | 77777 | 9 | 999999999 | 150 | 0.072 | 0 | 88 | 0.17 | 0 | 1
2004 | 5 | 15 | 16 | 0 | ?9?9?9?9E0?9?9?9?9?9?9?9?9?9?9?9?9?9?9?9*9*9?9?9?9 | 19.4 | 3.9 | 36 | 91400 | 977 | 1336 | 372 | 269 | 12 | 260 | 31600 | 1000 | 30800 | 11830 | 330 | 4.1 | 10 | 9 | 16 | 2286 | 9 | 999999999 | 160 | 0.072 | 0 | 88 | 0.17 | 0 | 1
2004 | 5 | 15 | 17 | 0 | ?9?9?9?9E0?9?9?9?9?9?9?9?9?9?9?9?9?9?9?9*9*9?9?9?9 | 16.7 | 5.6 | 48 | 91100 | 796 | 1336 | 347 | 208 | 0 | 208 | 24100 | 0 | 24100 | 9030 | 330 | 6.7 | 9 | 7 | 16 | 2591 | 9 | 999999999 | 160 | 0.072 | 0 | 88 | 0.17 | 0 | 1
2004 | 5 | 15 | 18 | 0 | ?9?9?9?9E0?9?9?9?9?9?9?9?9?9?9?9?9?9?9?9*9*9?9?9?9 | 15.6 | 7.8 | 60 | 91300 | 581 | 1336 | 358 | 187 | 13 | 181 | 21000 | 1000 | 20600 | 6820 | 20 | 3.1 | 10 | 9 | 16 | 77777 | 9 | 999999999 | 160 | 0.072 | 0 | 88 | 0.17 | 0 | 1
2004 | 5 | 15 | 19 | 0 | ?9?9?9?9E0?9?9?9?9?9?9?9?9?9?9?9?9?9?9?9*9*9?9?9?9 | 13.9 | 9.4 | 74 | 91300 | 348 | 1336 | 361 | 124 | 22 | 119 | 13700 | 1300 | 13400 | 3830 | 270 | 6.7 | 10 | 10 | 16 | 1829 | 9 | 999999999 | 150 | 0.072 | 0 | 88 | 0.17 | 0 | 1
2004 | 5 | 15 | 20 | 0 | ?9?9?9?9E0?9?9?9?9?9?9?9?9?9?9?9?9?9?9?9*9*9?9?9?9 | 11.7 | 10 | 89 | 91300 | 115 | 1336 | 351 | 0 | 0 | 0 | 0 | 0 | 0 | 0 | 40 | 3.6 | 10 | 10 | 16 | 1829 | 9 | 999999999 | 150 | 0.072 | 0 | 88 | 0.17 | 1 | 1
2004 | 5 | 15 | 21 | 0 | ?9?9?9?9E0?9?9?9?9?9?9?9?9?9?9?9?9?9?9?9*9*9?9?9?9 | 11.7 | 10 | 89 | 91200 | 0 | 56 | 351 | 0 | 0 | 0 | 0 | 0 | 0 | 0 | 280 | 2.6 | 10 | 10 | 16 | 1981 | 9 | 999999999 | 150 | 0.072 | 0 | 88 | 0.17 | 0 | 1
2004 | 5 | 15 | 22 | 0 | ?9?9?9?9E0?9?9?9?9?9?9?9?9?9?9?9?9?9?9?9*9*9?9?9?9 | 11.7 | 10 | 89 | 91300 | 0 | 0 | 351 | 0 | 0 | 0 | 0 | 0 | 0 | 0 | 0 | 0 | 10 | 10 | 14.4 | 1494 | 9 | 999999999 | 139 | 0.072 | 0 | 88 | 0.17 | 0 | 1
2004 | 5 | 15 | 23 | 0 | ?9?9?9?9E0?9?9?9?9?9?9?9?9?9?9?9?9?9?9?9*9*9?9?9?9 | 11.7 | 10 | 89 | 91200 | 0 | 0 | 351 | 0 | 0 | 0 | 0 | 0 | 0 | 0 | 80 | 1.5 | 10 | 10 | 16 | 1981 | 9 | 999999999 | 139 | 0.072 | 0 | 88 | 0.17 | 0 | 1
2004 | 5 | 15 | 24 | 0 | ?9?9?9?9E0?9?9?9?9?9?9?9?9?9?9?9?9?9?9?9*9*9?9?9?9 | 10 | 8.9 | 93 | 91300 | 0 | 0 | 341 | 0 | 0 | 0 | 0 | 0 | 0 | 0 | 290 | 9.8 | 10 | 10 | 3.2 | 640 | 9 | 999999999 | 139 | 0.072 | 0 | 88 | 0.17 | 2 | 1
2004 | 5 | 16 | 1 | 0 | ?9?9?9?9E0?9?9?9?9?9?9?9?9?9?9?9?9?9?9?9*9*9?9?9?9 | 9 | 8 | 93 | 91200 | 0 | 0 | 335 | 0 | 0 | 0 | 0 | 0 | 0 | 0 | 310 | 4.6 | 10 | 10 | 16.1 | 300 | 9 | 999999999 | 139 | 0.073 | 0 | 88 | 0.17 | 0 | 1
2004 | 5 | 16 | 2 | 0 | ?9?9?9?9E0?9?9?9?9?9?9?9?9?9?9?9?9?9?9?9*9*9?9?9?9 | 8.9 | 7.8 | 93 | 91300 | 0 | 0 | 335 | 0 | 0 | 0 | 0 | 0 | 0 | 0 | 280 | 4.1 | 10 | 10 | 16 | 305 | 9 | 999999999 | 139 | 0.073 | 0 | 88 | 0.17 | 0 | 1
2004 | 5 | 16 | 3 | 0 | ?9?9?9?9E0?9?9?9?9?9?9?9?9?9?9?9?9?9?9?9*9*9?9?9?9 | 8.9 | 6.7 | 86 | 91300 | 0 | 0 | 334 | 0 | 0 | 0 | 0 | 0 | 0 | 0 | 300 | 4.1 | 10 | 10 | 16 | 1311 | 9 | 999999999 | 129 | 0.073 | 0 | 88 | 0.17 | 0 | 1
2004 | 5 | 16 | 4 | 0 | ?9?9?9?9E0?9?9?9?9?9?9?9?9?9?9?9?9?9?9?9*9*9?9?9?9 | 8.3 | 7.2 | 93 | 91300 | 0 | 0 | 331 | 0 | 0 | 0 | 0 | 0 | 0 | 0 | 330 | 1.5 | 10 | 10 | 16 | 1524 | 9 | 999999999 | 110 | 0.073 | 0 | 88 | 0.17 | 0 | 1
2004 | 5 | 16 | 5 | 0 | ?9?9?9?9E0?9?9?9?9?9?9?9?9?9?9?9?9?9?9?9*9*9?9?9?9 | 7.2 | 6.1 | 93 | 91400 | 0 | 0 | 294 | 0 | 0 | 0 | 0 | 0 | 0 | 0 | 0 | 0 | 3 | 3 | 16 | 77777 | 9 | 999999999 | 100 | 0.073 | 0 | 88 | 0.17 | 0 | 1
2004 | 5 | 16 | 6 | 0 | ?9?9?9?9E0?9?9?9?9?9?9?9?9?9?9?9?9?9?9?9*9*9?9?9?9 | 7.2 | 6.1 | 93 | 91400 | 46 | 902 | 282 | 3 | 0 | 3 | 400 | 0 | 400 | 120 | 300 | 2.1 | 0 | 0 | 16 | 77777 | 9 | 999999999 | 100 | 0.073 | 0 | 88 | 0.17 | 0 | 1
2004 | 5 | 16 | 7 | 0 | ?9?9?9?9E0?9?9?9?9?9?9?9?9?9?9?9?9?9?9?9*9*9?9?9?9 | 8.3 | 6.1 | 86 | 91500 | 261 | 1336 | 314 | 58 | 5 | 57 | 6600 | 100 | 6500 | 2060 | 350 | 1.5 | 8 | 8 | 16 | 1676 | 9 | 999999999 | 100 | 0.073 | 0 | 88 | 0.17 | 0 | 1
2004 | 5 | 16 | 8 | 0 | ?9?9?9?9E0?9?9?9?9?9?9?9?9?9?9?9?9?9?9?9*9*9?9?9?9 | 9.4 | 6.1 | 80 | 91500 | 497 | 1336 | 335 | 150 | 28 | 139 | 16400 | 2700 | 15400 | 3890 | 330 | 2.6 | 10 | 10 | 16 | 1829 | 9 | 999999999 | 100 | 0.073 | 0 | 88 | 0.17 | 0 | 1
2004 | 5 | 16 | 9 | 0 | ?9?9?9?9E0?9?9?9?9?9?9?9?9?9?9?9?9?9?9?9*9*9?9?9?9 | 10.6 | 5.6 | 71 | 91600 | 721 | 1336 | 324 | 502 | 619 | 167 | 51600 | 60700 | 18800 | 3510 | 320 | 4.6 | 8 | 8 | 16 | 2134 | 9 | 999999999 | 100 | 0.073 | 0 | 88 | 0.17 | 0 | 1
2004 | 5 | 16 | 10 | 0 | ?9?9?9?9E0?9?9?9?9?9?9?9?9?9?9?9?9?9?9?9*9*9?9?9?9 | 12.2 | 5 | 61 | 91600 | 916 | 1336 | 314 | 637 | 624 | 208 | 66200 | 62500 | 23300 | 5480 | 340 | 4.6 | 3 | 3 | 16 | 77777 | 9 | 999999999 | 110 | 0.073 | 0 | 88 | 0.17 | 0 | 1
2004 | 5 | 16 | 11 | 0 | ?9?9?9?9E0?9?9?9?9?9?9?9?9?9?9?9?9?9?9?9*9*9?9?9?9 | 12.8 | 3.9 | 55 | 91500 | 1070 | 1336 | 318 | 619 | 327 | 358 | 67500 | 35400 | 39000 | 12730 | 300 | 4.1 | 4 | 4 | 16 | 77777 | 9 | 999999999 | 110 | 0.073 | 0 | 88 | 0.17 | 0 | 1
2004 | 5 | 16 | 12 | 0 | ?9?9?9?9E0?9?9?9?9?9?9?9?9?9?9?9?9?9?9?9*9*9?9?9?9 | 13.9 | 3.3 | 49 | 91600 | 1171 | 1336 | 322 | 880 | 729 | 240 | 93300 | 74100 | 28100 | 11340 | 320 | 4.6 | 4 | 4 | 16 | 77777 | 9 | 999999999 | 110 | 0.073 | 0 | 88 | 0.17 | 0 | 1
2004 | 5 | 16 | 13 | 0 | ?9?9?9?9E0?9?9?9?9?9?9?9?9?9?9?9?9?9?9?9*9*9?9?9?9 | 13.9 | 3.3 | 49 | 91600 | 1214 | 1336 | 320 | 812 | 558 | 303 | 88100 | 58400 | 34900 | 17170 | 290 | 4.1 | 3 | 3 | 16 | 77777 | 9 | 999999999 | 110 | 0.073 | 0 | 88 | 0.17 | 0 | 1
2004 | 5 | 16 | 14 | 0 | ?9?9?9?9E0?9?9?9?9?9?9?9?9?9?9?9?9?9?9?9*9*9?9?9?9 | 16.1 | 2.8 | 41 | 91600 | 1194 | 1336 | 329 | 887 | 688 | 271 | 93400 | 69600 | 31100 | 13810 | 330 | 4.6 | 3 | 3 | 16 | 77777 | 9 | 999999999 | 120 | 0.073 | 0 | 88 | 0.17 | 0 | 1
2004 | 5 | 16 | 15 | 0 | ?9?9?9?9E0?9?9?9?9?9?9?9?9?9?9?9?9?9?9?9*9*9?9?9?9 | 17.2 | 2.8 | 38 | 91600 | 1114 | 1336 | 334 | 694 | 407 | 354 | 73200 | 42400 | 37800 | 14540 | 330 | 3.6 | 3 | 3 | 16 | 77777 | 9 | 999999999 | 110 | 0.073 | 0 | 88 | 0.17 | 0 | 1
2004 | 5 | 16 | 16 | 0 | ?9?9?9?9E0?9?9?9?9?9?9?9?9?9?9?9?9?9?9?9*9*9?9?9?9 | 17.2 | 2.8 | 38 | 91500 | 979 | 1336 | 339 | 725 | 723 | 194 | 76400 | 73200 | 22600 | 5770 | 350 | 4.1 | 6 | 5 | 16 | 77777 | 9 | 999999999 | 89 | 0.073 | 0 | 88 | 0.17 | 0 | 1
2004 | 5 | 16 | 17 | 0 | ?9?9?9?9E0?9?9?9?9?9?9?9?9?9?9?9?9?9?9?9*9*9?9?9?9 | 16.7 | 0.6 | 34 | 91200 | 799 | 1336 | 316 | 617 | 873 | 94 | 65500 | 87400 | 13200 | 2260 | 340 | 2.1 | 0 | 0 | 16 | 77777 | 9 | 999999999 | 80 | 0.073 | 0 | 88 | 0.17 | 0 | 1
2004 | 5 | 16 | 18 | 0 | ?9?9?9?9E0?9?9?9?9?9?9?9?9?9?9?9?9?9?9?9*9*9?9?9?9 | 17.2 | 0 | 31 | 91500 | 584 | 1336 | 317 | 445 | 818 | 87 | 45800 | 78200 | 11500 | 1690 | 320 | 5.2 | 0 | 0 | 16 | 77777 | 9 | 999999999 | 89 | 0.073 | 0 | 88 | 0.17 | 0 | 1
2004 | 5 | 16 | 19 | 0 | ?9?9?9?9E0?9?9?9?9?9?9?9?9?9?9?9?9?9?9?9*9*9?9?9?9 | 16.7 | -0.6 | 31 | 91400 | 351 | 1336 | 314 | 258 | 675 | 80 | 26100 | 56300 | 11300 | 1410 | 320 | 2.1 | 0 | 0 | 16 | 77777 | 9 | 999999999 | 100 | 0.073 | 0 | 88 | 0.17 | 0 | 1
2004 | 5 | 16 | 20 | 0 | ?9?9?9?9E0?9?9?9?9?9?9?9?9?9?9?9?9?9?9?9*9*9?9?9?9 | 14.4 | 1.1 | 40 | 91400 | 118 | 1336 | 306 | 0 | 0 | 0 | 0 | 0 | 0 | 0 | 330 | 2.1 | 0 | 0 | 16 | 77777 | 9 | 999999999 | 110 | 0.073 | 0 | 88 | 0.17 | 0 | 1
2004 | 5 | 16 | 21 | 0 | ?9?9?9?9E0?9?9?9?9?9?9?9?9?9?9?9?9?9?9?9*9*9?9?9?9 | 13.9 | 2.2 | 45 | 91400 | 0 | 78 | 305 | 0 | 0 | 0 | 0 | 0 | 0 | 0 | 360 | 2.6 | 0 | 0 | 16 | 77777 | 9 | 999999999 | 110 | 0.073 | 0 | 88 | 0.17 | 0 | 1
2004 | 5 | 16 | 22 | 0 | ?9?9?9?9E0?9?9?9?9?9?9?9?9?9?9?9?9?9?9?9*9*9?9?9?9 | 11.7 | 2.8 | 54 | 91400 | 0 | 0 | 297 | 0 | 0 | 0 | 0 | 0 | 0 | 0 | 60 | 1.5 | 0 | 0 | 16 | 77777 | 9 | 999999999 | 100 | 0.073 | 0 | 88 | 0.17 | 0 | 1
2004 | 5 | 16 | 23 | 0 | ?9?9?9?9E0?9?9?9?9?9?9?9?9?9?9?9?9?9?9?9*9*9?9?9?9 | 10.6 | 3.3 | 61 | 91200 | 0 | 0 | 293 | 0 | 0 | 0 | 0 | 0 | 0 | 0 | 0 | 0 | 0 | 0 | 16 | 77777 | 9 | 999999999 | 100 | 0.073 | 0 | 88 | 0.17 | 0 | 1
2004 | 5 | 16 | 24 | 0 | ?9?9?9?9E0?9?9?9?9?9?9?9?9?9?9?9?9?9?9?9*9*9?9?9?9 | 8.9 | 3.3 | 68 | 91200 | 0 | 0 | 286 | 0 | 0 | 0 | 0 | 0 | 0 | 0 | 150 | 3.1 | 0 | 0 | 16 | 77777 | 9 | 999999999 | 100 | 0.073 | 0 | 88 | 0.17 | 0 | 1
2004 | 5 | 17 | 1 | 0 | ?9?9?9?9E0?9?9?9?9?9?9?9?9?9?9?9?9?9?9?9*9*9?9?9?9 | 8.9 | 2.8 | 66 | 91300 | 0 | 0 | 298 | 0 | 0 | 0 | 0 | 0 | 0 | 0 | 160 | 2.6 | 4 | 3 | 16 | 77777 | 9 | 999999999 | 100 | 0.073 | 0 | 88 | 0.17 | 0 | 1
2004 | 5 | 17 | 2 | 0 | ?9?9?9?9E0?9?9?9?9?9?9?9?9?9?9?9?9?9?9?9*9*9?9?9?9 | 8.9 | 3.3 | 68 | 91300 | 0 | 0 | 298 | 0 | 0 | 0 | 0 | 0 | 0 | 0 | 0 | 0 | 4 | 3 | 16 | 77777 | 9 | 999999999 | 100 | 0.073 | 0 | 88 | 0.17 | 0 | 1
2004 | 5 | 17 | 3 | 0 | ?9?9?9?9E0?9?9?9?9?9?9?9?9?9?9?9?9?9?9?9*9*9?9?9?9 | 8.3 | 2.8 | 68 | 91200 | 0 | 0 | 292 | 0 | 0 | 0 | 0 | 0 | 0 | 0 | 180 | 1.5 | 2 | 2 | 16 | 77777 | 9 | 999999999 | 100 | 0.073 | 0 | 88 | 0.17 | 0 | 1
2004 | 5 | 17 | 4 | 0 | ?9?9?9?9E0?9?9?9?9?9?9?9?9?9?9?9?9?9?9?9*9*9?9?9?9 | 7.8 | 2.2 | 68 | 91200 | 0 | 0 | 289 | 0 | 0 | 0 | 0 | 0 | 0 | 0 | 150 | 3.1 | 2 | 2 | 16 | 77777 | 9 | 999999999 | 100 | 0.073 | 0 | 88 | 0.17 | 0 | 1
2004 | 5 | 17 | 5 | 0 | ?9?9?9?9E0?9?9?9?9?9?9?9?9?9?9?9?9?9?9?9*9*9?9?9?9 | 7.2 | 2.2 | 70 | 91300 | 0 | 0 | 278 | 0 | 0 | 0 | 0 | 0 | 0 | 0 | 180 | 2.6 | 0 | 0 | 16 | 77777 | 9 | 999999999 | 100 | 0.073 | 0 | 88 | 0.17 | 0 | 1
2004 | 5 | 17 | 6 | 0 | ?9?9?9?9E0?9?9?9?9?9?9?9?9?9?9?9?9?9?9?9*9*9?9?9?9 | 6.1 | 2.8 | 79 | 91200 | 49 | 923 | 274 | 8 | 175 | 3 | 1400 | 10100 | 900 | 110 | 200 | 1.5 | 0 | 0 | 16 | 77777 | 9 | 999999999 | 100 | 0.073 | 0 | 88 | 0.17 | 0 | 1
2004 | 5 | 17 | 7 | 0 | ?9?9?9?9E0?9?9?9?9?9?9?9?9?9?9?9?9?9?9?9*9*9?9?9?9 | 8.3 | 3.3 | 71 | 91300 | 265 | 1335 | 289 | 145 | 470 | 52 | 14800 | 35700 | 7800 | 930 | 0 | 0 | 1 | 1 | 16 | 77777 | 9 | 999999999 | 100 | 0.073 | 0 | 88 | 0.17 | 0 | 1
2004 | 5 | 17 | 8 | 0 | ?9?9?9?9E0?9?9?9?9?9?9?9?9?9?9?9?9?9?9?9*9*9?9?9?9 | 10.6 | 3.9 | 63 | 91400 | 500 | 1335 | 293 | 232 | 196 | 159 | 25200 | 19000 | 18100 | 3680 | 0 | 0 | 0 | 0 | 16 | 77777 | 9 | 999999999 | 100 | 0.073 | 0 | 88 | 0.17 | 0 | 1
2004 | 5 | 17 | 9 | 0 | ?9?9?9?9E0?9?9?9?9?9?9?9?9?9?9?9?9?9?9?9*9*9?9?9?9 | 12.8 | 4.4 | 57 | 91500 | 723 | 1335 | 313 | 472 | 567 | 164 | 50500 | 57500 | 19300 | 3570 | 350 | 1.5 | 2 | 2 | 16 | 77777 | 9 | 999999999 | 110 | 0.073 | 0 | 88 | 0.17 | 0 | 1
2004 | 5 | 17 | 10 | 0 | ?9?9?9?9E0?9?9?9?9?9?9?9?9?9?9?9?9?9?9?9*9*9?9?9?9 | 15 | 3.9 | 47 | 91500 | 918 | 1335 | 322 | 659 | 724 | 160 | 69800 | 73600 | 19200 | 4390 | 340 | 1.5 | 2 | 2 | 16 | 77777 | 9 | 999999999 | 110 | 0.073 | 0 | 88 | 0.17 | 0 | 1
2004 | 5 | 17 | 11 | 0 | ?9?9?9?9E0?9?9?9?9?9?9?9?9?9?9?9?9?9?9?9*9*9?9?9?9 | 15.6 | 3.9 | 46 | 91300 | 1071 | 1335 | 314 | 760 | 677 | 216 | 80300 | 68700 | 25000 | 7730 | 330 | 2.1 | 0 | 0 | 16 | 77777 | 9 | 999999999 | 120 | 0.073 | 0 | 88 | 0.17 | 0 | 1
2004 | 5 | 17 | 12 | 0 | ?9?9?9?9E0?9?9?9?9?9?9?9?9?9?9?9?9?9?9?9*9*9?9?9?9 | 17.8 | 3.9 | 40 | 91500 | 1173 | 1335 | 338 | 810 | 573 | 305 | 87400 | 59900 | 34700 | 14830 | 320 | 2.1 | 3 | 3 | 16 | 77777 | 9 | 999999999 | 120 | 0.073 | 0 | 88 | 0.17 | 0 | 1
2004 | 5 | 17 | 13 | 0 | ?9?9?9?9E0?9?9?9?9?9?9?9?9?9?9?9?9?9?9?9*9*9?9?9?9 | 19.4 | 2.8 | 33 | 91500 | 1215 | 1335 | 330 | 739 | 366 | 405 | 81000 | 39800 | 44800 | 21150 | 310 | 2.6 | 0 | 0 | 16 | 77777 | 9 | 999999999 | 129 | 0.073 | 0 | 88 | 0.17 | 0 | 1
2004 | 5 | 17 | 14 | 0 | ?9?9?9?9E0?9?9?9?9?9?9?9?9?9?9?9?9?9?9?9*9*9?9?9?9 | 18.9 | 2.2 | 33 | 91400 | 1196 | 1335 | 341 | 428 | 60 | 374 | 47300 | 6200 | 41800 | 18030 | 300 | 4.1 | 3 | 3 | 16 | 77777 | 9 | 999999999 | 139 | 0.073 | 0 | 88 | 0.17 | 0 | 1
2004 | 5 | 17 | 15 | 0 | ?9?9?9?9E0?9?9?9?9?9?9?9?9?9?9?9?9?9?9?9*9*9?9?9?9 | 19.4 | 2.8 | 33 | 91400 | 1116 | 1335 | 330 | 597 | 243 | 394 | 64900 | 26300 | 42800 | 15570 | 330 | 5.7 | 0 | 0 | 16 | 77777 | 9 | 999999999 | 139 | 0.073 | 0 | 88 | 0.17 | 0 | 1
2004 | 5 | 17 | 16 | 0 | ?9?9?9?9E0?9?9?9?9?9?9?9?9?9?9?9?9?9?9?9*9*9?9?9?9 | 20.6 | 2.2 | 30 | 91300 | 982 | 1335 | 335 | 463 | 141 | 359 | 50500 | 14900 | 39500 | 11450 | 350 | 6.7 | 0 | 0 | 16 | 77777 | 9 | 999999999 | 139 | 0.073 | 0 | 88 | 0.17 | 0 | 1
2004 | 5 | 17 | 17 | 0 | ?9?9?9?9E0?9?9?9?9?9?9?9?9?9?9?9?9?9?9?9*9*9?9?9?9 | 18.9 | 3.9 | 37 | 91000 | 801 | 1335 | 329 | 380 | 106 | 316 | 41700 | 10800 | 35200 | 9770 | 320 | 6.2 | 0 | 0 | 16 | 77777 | 9 | 999999999 | 139 | 0.073 | 0 | 88 | 0.17 | 0 | 1
2004 | 5 | 17 | 18 | 0 | ?9?9?9?9E0?9?9?9?9?9?9?9?9?9?9?9?9?9?9?9*9*9?9?9?9 | 18.9 | 2.8 | 34 | 91200 | 587 | 1335 | 368 | 274 | 136 | 214 | 29500 | 13600 | 23600 | 5130 | 310 | 7.2 | 10 | 9 | 16 | 77777 | 9 | 999999999 | 139 | 0.073 | 0 | 88 | 0.17 | 0 | 1
2004 | 5 | 17 | 19 | 0 | ?9?9?9?9E0?9?9?9?9?9?9?9?9?9?9?9?9?9?9?9*9*9?9?9?9 | 17.8 | 3.3 | 38 | 91200 | 355 | 1335 | 373 | 255 | 406 | 147 | 26100 | 34600 | 16900 | 3180 | 310 | 7.2 | 10 | 10 | 16 | 2286 | 9 | 999999999 | 139 | 0.073 | 0 | 88 | 0.17 | 0 | 1
2004 | 5 | 17 | 20 | 0 | ?9?9?9?9E0?9?9?9?9?9?9?9?9?9?9?9?9?9?9?9*9*9?9?9?9 | 16.1 | 3.3 | 42 | 91100 | 122 | 1335 | 355 | 0 | 0 | 0 | 0 | 0 | 0 | 0 | 320 | 6.7 | 9 | 9 | 16 | 77777 | 9 | 999999999 | 150 | 0.073 | 0 | 88 | 0.17 | 0 | 1
2004 | 5 | 17 | 21 | 0 | ?9?9?9?9E0?9?9?9?9?9?9?9?9?9?9?9?9?9?9?9*9*9?9?9?9 | 15 | 3.9 | 47 | 91100 | 0 | 100 | 328 | 0 | 0 | 0 | 0 | 0 | 0 | 0 | 310 | 4.6 | 4 | 4 | 16 | 77777 | 9 | 999999999 | 150 | 0.073 | 0 | 88 | 0.17 | 0 | 1
2004 | 5 | 17 | 22 | 0 | ?9?9?9?9E0?9?9?9?9?9?9?9?9?9?9?9?9?9?9?9*9*9?9?9?9 | 14.4 | 4.4 | 51 | 91000 | 0 | 0 | 348 | 0 | 0 | 0 | 0 | 0 | 0 | 0 | 320 | 2.6 | 9 | 9 | 16 | 77777 | 9 | 999999999 | 150 | 0.073 | 0 | 88 | 0.17 | 0 | 1
2004 | 5 | 17 | 23 | 0 | ?9?9?9?9E0?9?9?9?9?9?9?9?9?9?9?9?9?9?9?9*9*9?9?9?9 | 14.4 | 5 | 53 | 90900 | 0 | 0 | 332 | 0 | 0 | 0 | 0 | 0 | 0 | 0 | 200 | 1.5 | 10 | 6 | 16 | 77777 | 9 | 999999999 | 150 | 0.073 | 0 | 88 | 0.17 | 0 | 1
2004 | 5 | 17 | 24 | 0 | ?9?9?9?9E0?9?9?9?9?9?9?9?9?9?9?9?9?9?9?9*9*9?9?9?9 | 13.3 | 5.6 | 60 | 91000 | 0 | 0 | 354 | 0 | 0 | 0 | 0 | 0 | 0 | 0 | 290 | 6.2 | 10 | 10 | 16 | 3353 | 9 | 999999999 | 150 | 0.073 | 0 | 88 | 0.17 | 0 | 1
2004 | 5 | 18 | 1 | 0 | ?9?9?9?9E0?9?9?9?9?9?9?9?9?9?9?9?9?9?9?9*9*9?9?9?9 | 12.8 | 6.7 | 66 | 91100 | 0 | 0 | 352 | 0 | 0 | 0 | 0 | 0 | 0 | 0 | 300 | 3.6 | 10 | 10 | 9.6 | 1829 | 9 | 999999999 | 150 | 0.073 | 0 | 88 | 0.17 | 0 | 1
2004 | 5 | 18 | 2 | 0 | ?9?9?9?9E0?9?9?9?9?9?9?9?9?9?9?9?9?9?9?9*9*9?9?9?9 | 11.1 | 8.3 | 83 | 91000 | 0 | 0 | 346 | 0 | 0 | 0 | 0 | 0 | 0 | 0 | 20 | 4.1 | 10 | 10 | 16 | 2896 | 9 | 999999999 | 160 | 0.073 | 0 | 88 | 0.17 | 1 | 1
2004 | 5 | 18 | 3 | 0 | ?9?9?9?9E0?9?9?9?9?9?9?9?9?9?9?9?9?9?9?9*9*9?9?9?9 | 11.1 | 8.9 | 86 | 91100 | 0 | 0 | 347 | 0 | 0 | 0 | 0 | 0 | 0 | 0 | 280 | 2.6 | 10 | 10 | 12.8 | 1524 | 9 | 999999999 | 160 | 0.073 | 0 | 88 | 0.17 | 0 | 1
2004 | 5 | 18 | 4 | 0 | ?9?9?9?9E0?9?9?9?9?9?9?9?9?9?9?9?9?9?9?9*9*9?9?9?9 | 11.1 | 9.4 | 89 | 91000 | 0 | 0 | 347 | 0 | 0 | 0 | 0 | 0 | 0 | 0 | 80 | 2.6 | 10 | 10 | 16 | 2896 | 9 | 999999999 | 160 | 0.073 | 0 | 88 | 0.17 | 0 | 1
2004 | 5 | 18 | 5 | 0 | ?9?9?9?9E0?9?9?9?9?9?9?9?9?9?9?9?9?9?9?9*9*9?9?9?9 | 11.7 | 9.4 | 86 | 90900 | 0 | 0 | 350 | 0 | 0 | 0 | 0 | 0 | 0 | 0 | 120 | 3.1 | 10 | 10 | 16 | 2896 | 9 | 999999999 | 160 | 0.073 | 0 | 88 | 0.17 | 0 | 1
2004 | 5 | 18 | 6 | 0 | ?9?9?9?9E0?9?9?9?9?9?9?9?9?9?9?9?9?9?9?9*9*9?9?9?9 | 10 | 8.9 | 93 | 91000 | 51 | 945 | 341 | 3 | 0 | 3 | 400 | 0 | 400 | 120 | 250 | 3.1 | 10 | 10 | 16 | 1829 | 9 | 999999999 | 150 | 0.073 | 0 | 88 | 0.17 | 0 | 1
2004 | 5 | 18 | 7 | 0 | ?9?9?9?9E0?9?9?9?9?9?9?9?9?9?9?9?9?9?9?9*9*9?9?9?9 | 10.6 | 9.4 | 92 | 91100 | 268 | 1335 | 328 | 59 | 5 | 58 | 6700 | 200 | 6700 | 2100 | 330 | 2.1 | 9 | 8 | 14.4 | 1981 | 9 | 999999999 | 150 | 0.073 | 0 | 88 | 0.17 | 0 | 1
2004 | 5 | 18 | 8 | 0 | ?9?9?9?9E0?9?9?9?9?9?9?9?9?9?9?9?9?9?9?9*9*9?9?9?9 | 11.1 | 9.4 | 89 | 91100 | 503 | 1335 | 347 | 155 | 17 | 149 | 17500 | 1200 | 17000 | 5510 | 0 | 0 | 10 | 10 | 16 | 1341 | 9 | 999999999 | 139 | 0.073 | 0 | 88 | 0.17 | 0 | 1
2004 | 5 | 18 | 9 | 0 | ?9?9?9?9E0?9?9?9?9?9?9?9?9?9?9?9?9?9?9?9*9*9?9?9?9 | 12.8 | 9.4 | 80 | 91200 | 725 | 1335 | 356 | 239 | 29 | 223 | 27200 | 2500 | 25800 | 8980 | 310 | 2.1 | 10 | 10 | 16 | 1524 | 9 | 999999999 | 139 | 0.073 | 0 | 88 | 0.17 | 0 | 1
2004 | 5 | 18 | 10 | 0 | ?9?9?9?9E0?9?9?9?9?9?9?9?9?9?9?9?9?9?9?9*9*9?9?9?9 | 13.3 | 8.9 | 75 | 91300 | 920 | 1335 | 348 | 308 | 24 | 292 | 35600 | 2200 | 34100 | 12440 | 290 | 2.6 | 10 | 9 | 16 | 579 | 9 | 999999999 | 139 | 0.073 | 0 | 88 | 0.17 | 0 | 1
2004 | 5 | 18 | 11 | 0 | ?9?9?9?9E0?9?9?9?9?9?9?9?9?9?9?9?9?9?9?9*9*9?9?9?9 | 13.3 | 7.8 | 69 | 91200 | 1073 | 1335 | 346 | 299 | 12 | 289 | 35300 | 1000 | 34400 | 13300 | 300 | 5.7 | 9 | 9 | 16 | 1189 | 9 | 999999999 | 139 | 0.073 | 0 | 88 | 0.17 | 0 | 1
2004 | 5 | 18 | 12 | 0 | ?9?9?9?9E0?9?9?9?9?9?9?9?9?9?9?9?9?9?9?9*9*9?9?9?9 | 12.2 | 7.8 | 74 | 91300 | 1174 | 1335 | 351 | 268 | 6 | 263 | 32400 | 500 | 32000 | 12650 | 320 | 5.2 | 10 | 10 | 16 | 1158 | 9 | 999999999 | 139 | 0.073 | 0 | 88 | 0.17 | 0 | 1
2004 | 5 | 18 | 13 | 0 | ?9?9?9?9E0?9?9?9?9?9?9?9?9?9?9?9?9?9?9?9*9*9?9?9?9 | 10 | 6.7 | 80 | 91400 | 1217 | 1335 | 339 | 325 | 24 | 303 | 36000 | 2400 | 33800 | 15620 | 170 | 4.1 | 10 | 10 | 8 | 1219 | 9 | 999999999 | 139 | 0.073 | 0 | 88 | 0.17 | 1 | 1
2004 | 5 | 18 | 14 | 0 | ?9?9?9?9E0?9?9?9?9?9?9?9?9?9?9?9?9?9?9?9*9*9?9?9?9 | 12.2 | 7.2 | 71 | 91500 | 1198 | 1335 | 350 | 174 | 6 | 168 | 21700 | 400 | 21300 | 8710 | 90 | 5.7 | 10 | 10 | 16 | 2134 | 9 | 999999999 | 129 | 0.073 | 0 | 88 | 0.17 | 0 | 1
2004 | 5 | 18 | 15 | 0 | ?9?9?9?9E0?9?9?9?9?9?9?9?9?9?9?9?9?9?9?9*9*9?9?9?9 | 15 | 6.7 | 58 | 91500 | 1118 | 1335 | 334 | 392 | 55 | 346 | 43300 | 5600 | 38600 | 14870 | 60 | 3.1 | 6 | 5 | 16 | 77777 | 9 | 999999999 | 129 | 0.073 | 0 | 88 | 0.17 | 0 | 1
2004 | 5 | 18 | 16 | 0 | ?9?9?9?9E0?9?9?9?9?9?9?9?9?9?9?9?9?9?9?9*9*9?9?9?9 | 15 | 6.1 | 55 | 91500 | 984 | 1335 | 325 | 121 | 0 | 121 | 15100 | 0 | 15100 | 6290 | 0 | 0 | 4 | 2 | 16 | 77777 | 9 | 999999999 | 129 | 0.073 | 0 | 88 | 0.17 | 0 | 1
2004 | 5 | 18 | 17 | 0 | ?9?9?9?9E0?9?9?9?9?9?9?9?9?9?9?9?9?9?9?9*9*9?9?9?9 | 12.8 | 7.8 | 72 | 91400 | 803 | 1335 | 354 | 100 | 0 | 100 | 12300 | 0 | 12300 | 4960 | 180 | 3.6 | 10 | 10 | 8 | 1676 | 9 | 999999999 | 120 | 0.073 | 0 | 88 | 0.17 | 0 | 1
2004 | 5 | 18 | 18 | 0 | ?9?9?9?9E0?9?9?9?9?9?9?9?9?9?9?9?9?9?9?9*9*9?9?9?9 | 12.2 | 7.8 | 74 | 91500 | 590 | 1335 | 320 | 378 | 324 | 235 | 39500 | 32600 | 25000 | 5430 | 80 | 3.1 | 4 | 4 | 16 | 77777 | 9 | 999999999 | 129 | 0.073 | 0 | 88 | 0.17 | 2 | 1
2004 | 5 | 18 | 19 | 0 | ?9?9?9?9E0?9?9?9?9?9?9?9?9?9?9?9?9?9?9?9*9*9?9?9?9 | 12.2 | 8.3 | 77 | 91500 | 358 | 1335 | 323 | 88 | 0 | 88 | 9900 | 0 | 9900 | 3220 | 120 | 3.1 | 6 | 5 | 16 | 77777 | 9 | 999999999 | 139 | 0.073 | 0 | 88 | 0.17 | 0 | 1
2004 | 5 | 18 | 20 | 0 | ?9?9?9?9E0?9?9?9?9?9?9?9?9?9?9?9?9?9?9?9*9*9?9?9?9 | 12.8 | 7.8 | 72 | 91600 | 125 | 1335 | 337 | 0 | 0 | 0 | 0 | 0 | 0 | 0 | 120 | 4.6 | 8 | 8 | 16 | 1829 | 9 | 999999999 | 139 | 0.073 | 0 | 88 | 0.17 | 0 | 1
2004 | 5 | 18 | 21 | 0 | ?9?9?9?9E0?9?9?9?9?9?9?9?9?9?9?9?9?9?9?9*9*9?9?9?9 | 11.7 | 7.2 | 74 | 91600 | 1 | 122 | 348 | 0 | 0 | 0 | 0 | 0 | 0 | 0 | 110 | 3.6 | 10 | 10 | 9.6 | 1463 | 9 | 999999999 | 139 | 0.073 | 0 | 88 | 0.17 | 0 | 1
2004 | 5 | 18 | 22 | 0 | ?9?9?9?9E0?9?9?9?9?9?9?9?9?9?9?9?9?9?9?9*9*9?9?9?9 | 11.7 | 8.3 | 80 | 91600 | 0 | 0 | 349 | 0 | 0 | 0 | 0 | 0 | 0 | 0 | 100 | 2.6 | 10 | 10 | 16 | 1829 | 9 | 999999999 | 139 | 0.073 | 0 | 88 | 0.17 | 0 | 1
2004 | 5 | 18 | 23 | 0 | ?9?9?9?9E0?9?9?9?9?9?9?9?9?9?9?9?9?9?9?9*9*9?9?9?9 | 11.1 | 8.9 | 86 | 91600 | 0 | 0 | 347 | 0 | 0 | 0 | 0 | 0 | 0 | 0 | 360 | 3.1 | 10 | 10 | 16 | 1829 | 9 | 999999999 | 139 | 0.073 | 0 | 88 | 0.17 | 0 | 1
2004 | 5 | 18 | 24 | 0 | ?9?9?9?9E0?9?9?9?9?9?9?9?9?9?9?9?9?9?9?9*9*9?9?9?9 | 11.1 | 8.3 | 83 | 91700 | 0 | 0 | 329 | 0 | 0 | 0 | 0 | 0 | 0 | 0 | 0 | 0 | 9 | 8 | 16 | 1311 | 9 | 999999999 | 139 | 0.073 | 0 | 88 | 0.17 | 0 | 1
2004 | 5 | 19 | 1 | 0 | ?9?9?9?9E0?9?9?9?9?9?9?9?9?9?9?9?9?9?9?9*9*9?9?9?9 | 10.6 | 9.4 | 92 | 91700 | 0 | 0 | 345 | 0 | 0 | 0 | 0 | 0 | 0 | 0 | 270 | 2.6 | 10 | 10 | 16 | 1097 | 9 | 999999999 | 139 | 0.073 | 0 | 88 | 0.17 | 0 | 1
2004 | 5 | 19 | 2 | 0 | ?9?9?9?9E0?9?9?9?9?9?9?9?9?9?9?9?9?9?9?9*9*9?9?9?9 | 10 | 8.9 | 93 | 91700 | 0 | 0 | 341 | 0 | 0 | 0 | 0 | 0 | 0 | 0 | 0 | 0 | 10 | 10 | 16 | 1097 | 9 | 999999999 | 139 | 0.073 | 0 | 88 | 0.17 | 0 | 1
2004 | 5 | 19 | 3 | 0 | ?9?9?9?9E0?9?9?9?9?9?9?9?9?9?9?9?9?9?9?9*9*9?9?9?9 | 10 | 8.9 | 93 | 91700 | 0 | 0 | 325 | 0 | 0 | 0 | 0 | 0 | 0 | 0 | 320 | 1.5 | 8 | 8 | 16 | 1981 | 9 | 999999999 | 150 | 0.073 | 0 | 88 | 0.17 | 0 | 1
2004 | 5 | 19 | 4 | 0 | ?9?9?9?9E0?9?9?9?9?9?9?9?9?9?9?9?9?9?9?9*9*9?9?9?9 | 9.4 | 8.9 | 97 | 91700 | 0 | 0 | 308 | 0 | 0 | 0 | 0 | 0 | 0 | 0 | 0 | 0 | 4 | 4 | 6.4 | 77777 | 9 | 999999999 | 150 | 0.073 | 0 | 88 | 0.17 | 0 | 1
2004 | 5 | 19 | 5 | 0 | ?9?9?9?9E0?9?9?9?9?9?9?9?9?9?9?9?9?9?9?9*9*9?9?9?9 | 10 | 8.9 | 93 | 91600 | 0 | 0 | 341 | 0 | 0 | 0 | 0 | 0 | 0 | 0 | 0 | 0 | 10 | 10 | 8 | 1829 | 9 | 999999999 | 160 | 0.073 | 0 | 88 | 0.17 | 0 | 1
2004 | 5 | 19 | 6 | 0 | ?9?9?9?9E0?9?9?9?9?9?9?9?9?9?9?9?9?9?9?9*9*9?9?9?9 | 9.4 | 8.3 | 93 | 91700 | 53 | 945 | 308 | 3 | 0 | 3 | 400 | 0 | 400 | 120 | 0 | 0 | 4 | 4 | 4.8 | 77777 | 9 | 999999999 | 160 | 0.073 | 0 | 88 | 0.17 | 0 | 1
2004 | 5 | 19 | 7 | 0 | ?9?9?9?9E0?9?9?9?9?9?9?9?9?9?9?9?9?9?9?9*9*9?9?9?9 | 10 | 8.9 | 93 | 91800 | 271 | 1334 | 341 | 42 | 0 | 42 | 4900 | 0 | 4900 | 1640 | 220 | 1.5 | 10 | 10 | 8 | 1981 | 9 | 999999999 | 150 | 0.073 | 0 | 88 | 0.17 | 0 | 1
2004 | 5 | 19 | 8 | 0 | ?9?9?9?9E0?9?9?9?9?9?9?9?9?9?9?9?9?9?9?9*9*9?9?9?9 | 11.1 | 8.9 | 86 | 91800 | 505 | 1334 | 347 | 123 | 0 | 123 | 14000 | 0 | 14000 | 4840 | 230 | 1.5 | 10 | 10 | 16 | 2134 | 9 | 999999999 | 150 | 0.073 | 0 | 88 | 0.17 | 0 | 1
2004 | 5 | 19 | 9 | 0 | ?9?9?9?9E0?9?9?9?9?9?9?9?9?9?9?9?9?9?9?9*9*9?9?9?9 | 12.8 | 7.8 | 72 | 91900 | 728 | 1334 | 354 | 224 | 23 | 211 | 25600 | 1900 | 24500 | 8670 | 360 | 2.1 | 10 | 10 | 16 | 2134 | 9 | 999999999 | 150 | 0.073 | 0 | 88 | 0.17 | 0 | 1
2004 | 5 | 19 | 10 | 0 | ?9?9?9?9E0?9?9?9?9?9?9?9?9?9?9?9?9?9?9?9*9*9?9?9?9 | 13.3 | 7.2 | 67 | 91900 | 922 | 1334 | 355 | 448 | 182 | 322 | 49000 | 19200 | 35600 | 9640 | 340 | 1.5 | 10 | 10 | 16 | 2286 | 9 | 999999999 | 139 | 0.073 | 0 | 88 | 0.17 | 0 | 1
2004 | 5 | 19 | 11 | 0 | ?9?9?9?9E0?9?9?9?9?9?9?9?9?9?9?9?9?9?9?9*9*9?9?9?9 | 14.4 | 7.8 | 65 | 91700 | 1075 | 1334 | 362 | 361 | 30 | 337 | 39900 | 3100 | 37400 | 13750 | 320 | 3.1 | 10 | 10 | 16 | 945 | 9 | 999999999 | 139 | 0.073 | 0 | 88 | 0.17 | 0 | 1
2004 | 5 | 19 | 12 | 0 | ?9?9?9?9E0?9?9?9?9?9?9?9?9?9?9?9?9?9?9?9*9*9?9?9?9 | 15.6 | 6.7 | 55 | 91900 | 1176 | 1334 | 334 | 507 | 113 | 407 | 55800 | 12100 | 45200 | 18150 | 0 | 0 | 4 | 4 | 16 | 77777 | 9 | 999999999 | 139 | 0.073 | 0 | 88 | 0.17 | 0 | 1
2004 | 5 | 19 | 13 | 0 | ?9?9?9?9E0?9?9?9?9?9?9?9?9?9?9?9?9?9?9?9*9*9?9?9?9 | 16.1 | 7.2 | 56 | 91900 | 1218 | 1334 | 337 | 811 | 546 | 312 | 88000 | 57200 | 35700 | 18170 | 270 | 3.1 | 4 | 4 | 16 | 77777 | 9 | 999999999 | 139 | 0.073 | 0 | 88 | 0.17 | 0 | 1
2004 | 5 | 19 | 14 | 0 | ?9?9?9?9E0?9?9?9?9?9?9?9?9?9?9?9?9?9?9?9*9*9?9?9?9 | 17.2 | 6.1 | 48 | 91900 | 1199 | 1334 | 356 | 762 | 440 | 366 | 81100 | 45900 | 39700 | 19840 | 290 | 3.1 | 8 | 8 | 16 | 2438 | 9 | 999999999 | 139 | 0.073 | 0 | 88 | 0.17 | 0 | 1
2004 | 5 | 19 | 15 | 0 | ?9?9?9?9E0?9?9?9?9?9?9?9?9?9?9?9?9?9?9?9*9*9?9?9?9 | 17.2 | 7.2 | 52 | 91800 | 1120 | 1334 | 375 | 841 | 728 | 228 | 88900 | 74000 | 26600 | 9250 | 300 | 3.6 | 10 | 10 | 16 | 2286 | 9 | 999999999 | 129 | 0.073 | 0 | 88 | 0.17 | 0 | 1
2004 | 5 | 19 | 16 | 0 | ?9?9?9?9E0?9?9?9?9?9?9?9?9?9?9?9?9?9?9?9*9*9?9?9?9 | 17.2 | 8.3 | 56 | 91800 | 986 | 1334 | 326 | 778 | 919 | 97 | 80600 | 91800 | 12700 | 2620 | 310 | 6.2 | 3 | 0 | 16 | 77777 | 9 | 999999999 | 129 | 0.073 | 0 | 88 | 0.17 | 0 | 1
2004 | 5 | 19 | 17 | 0 | ?9?9?9?9E0?9?9?9?9?9?9?9?9?9?9?9?9?9?9?9*9*9?9?9?9 | 17.2 | 8.3 | 56 | 91500 | 806 | 1334 | 326 | 622 | 704 | 196 | 64100 | 69600 | 21900 | 4440 | 320 | 6.2 | 2 | 0 | 16 | 77777 | 9 | 999999999 | 120 | 0.073 | 0 | 88 | 0.17 | 0 | 1
2004 | 5 | 19 | 18 | 0 | ?9?9?9?9E0?9?9?9?9?9?9?9?9?9?9?9?9?9?9?9*9*9?9?9?9 | 16.7 | 8.3 | 58 | 91800 | 593 | 1334 | 330 | 201 | 84 | 163 | 22000 | 8200 | 18400 | 4820 | 320 | 7.2 | 2 | 1 | 16 | 77777 | 9 | 999999999 | 129 | 0.073 | 0 | 88 | 0.17 | 0 | 1
2004 | 5 | 19 | 19 | 0 | ?9?9?9?9E0?9?9?9?9?9?9?9?9?9?9?9?9?9?9?9*9*9?9?9?9 | 16.1 | 7.2 | 56 | 91800 | 361 | 1334 | 342 | 174 | 205 | 119 | 18200 | 17700 | 13400 | 2430 | 260 | 5.2 | 6 | 6 | 16 | 77777 | 9 | 999999999 | 139 | 0.073 | 0 | 88 | 0.17 | 0 | 1
2004 | 5 | 19 | 20 | 0 | ?9?9?9?9E0?9?9?9?9?9?9?9?9?9?9?9?9?9?9?9*9*9?9?9?9 | 15 | 7.2 | 60 | 91700 | 129 | 1334 | 337 | 0 | 0 | 0 | 0 | 0 | 0 | 0 | 310 | 2.1 | 7 | 6 | 16 | 77777 | 9 | 999999999 | 150 | 0.073 | 0 | 88 | 0.17 | 0 | 1
2004 | 5 | 19 | 21 | 0 | ?9?9?9?9E0?9?9?9?9?9?9?9?9?9?9?9?9?9?9?9*9*9?9?9?9 | 12.8 | 7.8 | 72 | 91700 | 1 | 145 | 328 | 0 | 0 | 0 | 0 | 0 | 0 | 0 | 330 | 2.1 | 7 | 6 | 16 | 77777 | 9 | 999999999 | 139 | 0.073 | 0 | 88 | 0.17 | 0 | 1
2004 | 5 | 19 | 22 | 0 | ?9?9?9?9E0?9?9?9?9?9?9?9?9?9?9?9?9?9?9?9*9*9?9?9?9 | 13.3 | 7.2 | 67 | 91700 | 0 | 0 | 318 | 0 | 0 | 0 | 0 | 0 | 0 | 0 | 0 | 0 | 2 | 2 | 16 | 77777 | 9 | 999999999 | 129 | 0.073 | 0 | 88 | 0.17 | 0 | 1
2004 | 5 | 19 | 23 | 0 | ?9?9?9?9E0?9?9?9?9?9?9?9?9?9?9?9?9?9?9?9*9*9?9?9?9 | 10 | 7.2 | 83 | 91600 | 0 | 0 | 294 | 0 | 0 | 0 | 0 | 0 | 0 | 0 | 0 | 0 | 0 | 0 | 16 | 77777 | 9 | 999999999 | 120 | 0.073 | 0 | 88 | 0.17 | 0 | 1
2004 | 5 | 19 | 24 | 0 | ?9?9?9?9E0?9?9?9?9?9?9?9?9?9?9?9?9?9?9?9*9*9?9?9?9 | 9.4 | 7.2 | 86 | 91600 | 0 | 0 | 292 | 0 | 0 | 0 | 0 | 0 | 0 | 0 | 100 | 3.1 | 0 | 0 | 16 | 77777 | 9 | 999999999 | 120 | 0.073 | 0 | 88 | 0.17 | 0 | 1
2004 | 5 | 20 | 1 | 0 | ?9?9?9?9E0?9?9?9?9?9?9?9?9?9?9?9?9?9?9?9*9*9?9?9?9 | 9.4 | 6.7 | 83 | 91500 | 0 | 0 | 291 | 0 | 0 | 0 | 0 | 0 | 0 | 0 | 120 | 2.6 | 0 | 0 | 16 | 77777 | 9 | 999999999 | 120 | 0.073 | 0 | 88 | 0.17 | 0 | 1
2004 | 5 | 20 | 2 | 0 | ?9?9?9?9E0?9?9?9?9?9?9?9?9?9?9?9?9?9?9?9*9*9?9?9?9 | 8.9 | 6.1 | 83 | 91500 | 0 | 0 | 288 | 0 | 0 | 0 | 0 | 0 | 0 | 0 | 110 | 1.5 | 0 | 0 | 16 | 77777 | 9 | 999999999 | 110 | 0.073 | 0 | 88 | 0.17 | 0 | 1
2004 | 5 | 20 | 3 | 0 | ?9?9?9?9E0?9?9?9?9?9?9?9?9?9?9?9?9?9?9?9*9*9?9?9?9 | 8.9 | 5.6 | 80 | 91500 | 0 | 0 | 288 | 0 | 0 | 0 | 0 | 0 | 0 | 0 | 0 | 0 | 0 | 0 | 16 | 77777 | 9 | 999999999 | 110 | 0.073 | 0 | 88 | 0.17 | 0 | 1
2004 | 5 | 20 | 4 | 0 | ?9?9?9?9E0?9?9?9?9?9?9?9?9?9?9?9?9?9?9?9*9*9?9?9?9 | 7.2 | 5 | 86 | 91400 | 0 | 0 | 280 | 0 | 0 | 0 | 0 | 0 | 0 | 0 | 100 | 2.1 | 0 | 0 | 16 | 77777 | 9 | 999999999 | 100 | 0.073 | 0 | 88 | 0.17 | 0 | 1
2004 | 5 | 20 | 5 | 0 | ?9?9?9?9E0?9?9?9?9?9?9?9?9?9?9?9?9?9?9?9*9*9?9?9?9 | 7.2 | 5 | 86 | 91500 | 0 | 0 | 280 | 0 | 0 | 0 | 0 | 0 | 0 | 0 | 150 | 1.5 | 0 | 0 | 16 | 77777 | 9 | 999999999 | 100 | 0.073 | 0 | 88 | 0.17 | 0 | 1
2004 | 5 | 20 | 6 | 0 | ?9?9?9?9E0?9?9?9?9?9?9?9?9?9?9?9?9?9?9?9*9*9?9?9?9 | 7.2 | 5 | 86 | 91400 | 55 | 967 | 280 | 11 | 199 | 4 | 1800 | 11700 | 1100 | 150 | 150 | 2.1 | 0 | 0 | 16 | 77777 | 9 | 999999999 | 100 | 0.073 | 0 | 88 | 0.17 | 0 | 1
2004 | 5 | 20 | 7 | 0 | ?9?9?9?9E0?9?9?9?9?9?9?9?9?9?9?9?9?9?9?9*9*9?9?9?9 | 10 | 6.1 | 77 | 91500 | 273 | 1334 | 293 | 152 | 580 | 33 | 15800 | 46800 | 6200 | 690 | 130 | 1.5 | 0 | 0 | 16 | 77777 | 9 | 999999999 | 100 | 0.073 | 0 | 88 | 0.17 | 0 | 1
2004 | 5 | 20 | 8 | 0 | ?9?9?9?9E0?9?9?9?9?9?9?9?9?9?9?9?9?9?9?9*9*9?9?9?9 | 12.2 | 6.7 | 69 | 91600 | 508 | 1334 | 303 | 338 | 739 | 57 | 35800 | 70000 | 9100 | 1230 | 0 | 0 | 0 | 0 | 16 | 77777 | 9 | 999999999 | 110 | 0.073 | 0 | 88 | 0.17 | 0 | 1
2004 | 5 | 20 | 9 | 0 | ?9?9?9?9E0?9?9?9?9?9?9?9?9?9?9?9?9?9?9?9*9*9?9?9?9 | 13.9 | 7.2 | 64 | 91700 | 730 | 1334 | 311 | 524 | 794 | 89 | 55300 | 78800 | 12200 | 2010 | 340 | 1.5 | 0 | 0 | 16 | 77777 | 9 | 999999999 | 110 | 0.073 | 0 | 88 | 0.17 | 0 | 1
2004 | 5 | 20 | 10 | 0 | ?9?9?9?9E0?9?9?9?9?9?9?9?9?9?9?9?9?9?9?9*9*9?9?9?9 | 15.6 | 8.3 | 62 | 91700 | 924 | 1334 | 319 | 708 | 871 | 103 | 73300 | 86700 | 13100 | 2390 | 310 | 1.5 | 0 | 0 | 16 | 77777 | 9 | 999999999 | 110 | 0.073 | 0 | 88 | 0.17 | 0 | 1
2004 | 5 | 20 | 11 | 0 | ?9?9?9?9E0?9?9?9?9?9?9?9?9?9?9?9?9?9?9?9*9*9?9?9?9 | 17.2 | 6.7 | 50 | 91500 | 1076 | 1334 | 325 | 812 | 825 | 144 | 85800 | 83300 | 18500 | 4970 | 290 | 3.6 | 0 | 0 | 16 | 77777 | 9 | 999999999 | 120 | 0.073 | 0 | 88 | 0.17 | 0 | 1
2004 | 5 | 20 | 12 | 0 | ?9?9?9?9E0?9?9?9?9?9?9?9?9?9?9?9?9?9?9?9*9*9?9?9?9 | 18.9 | 5.6 | 42 | 91700 | 1177 | 1334 | 331 | 927 | 878 | 150 | 94800 | 87800 | 17100 | 5370 | 300 | 3.1 | 0 | 0 | 16 | 77777 | 9 | 999999999 | 120 | 0.073 | 0 | 88 | 0.17 | 0 | 1
2004 | 5 | 20 | 13 | 0 | ?9?9?9?9E0?9?9?9?9?9?9?9?9?9?9?9?9?9?9?9*9*9?9?9?9 | 19.4 | 5.6 | 40 | 91600 | 1220 | 1334 | 333 | 980 | 912 | 144 | 100300 | 91300 | 16600 | 6360 | 310 | 6.2 | 0 | 0 | 16 | 77777 | 9 | 999999999 | 120 | 0.073 | 0 | 88 | 0.17 | 0 | 1
2004 | 5 | 20 | 14 | 0 | ?9?9?9?9E0?9?9?9?9?9?9?9?9?9?9?9?9?9?9?9*9*9?9?9?9 | 20 | 5 | 37 | 91600 | 1201 | 1334 | 342 | 924 | 766 | 232 | 98300 | 78200 | 27800 | 12360 | 300 | 5.2 | 1 | 1 | 16 | 77777 | 9 | 999999999 | 120 | 0.073 | 0 | 88 | 0.17 | 0 | 1
2004 | 5 | 20 | 15 | 0 | ?9?9?9?9E0?9?9?9?9?9?9?9?9?9?9?9?9?9?9?9*9*9?9?9?9 | 21.1 | 4.4 | 33 | 91600 | 1122 | 1334 | 346 | 584 | 218 | 400 | 64100 | 23200 | 44500 | 15820 | 300 | 5.7 | 1 | 1 | 16 | 77777 | 9 | 999999999 | 120 | 0.073 | 0 | 88 | 0.17 | 0 | 1
2004 | 5 | 20 | 16 | 0 | ?9?9?9?9E0?9?9?9?9?9?9?9?9?9?9?9?9?9?9?9*9*9?9?9?9 | 20.6 | 5.6 | 37 | 91600 | 988 | 1334 | 353 | 523 | 220 | 359 | 57000 | 23300 | 39700 | 11550 | 320 | 4.6 | 4 | 3 | 16 | 77777 | 9 | 999999999 | 120 | 0.073 | 0 | 88 | 0.17 | 0 | 1
2004 | 5 | 20 | 17 | 0 | ?9?9?9?9E0?9?9?9?9?9?9?9?9?9?9?9?9?9?9?9*9*9?9?9?9 | 20.6 | 5.6 | 37 | 91200 | 808 | 1334 | 359 | 378 | 125 | 303 | 41600 | 12700 | 33900 | 9550 | 310 | 3.6 | 6 | 5 | 16 | 77777 | 9 | 999999999 | 120 | 0.073 | 0 | 88 | 0.17 | 0 | 1
2004 | 5 | 20 | 18 | 0 | ?9?9?9?9E0?9?9?9?9?9?9?9?9?9?9?9?9?9?9?9*9*9?9?9?9 | 20.6 | 5.6 | 37 | 91500 | 595 | 1334 | 359 | 352 | 343 | 199 | 37300 | 34700 | 21800 | 4420 | 340 | 3.1 | 6 | 5 | 16 | 77777 | 9 | 999999999 | 129 | 0.073 | 0 | 88 | 0.17 | 0 | 1
2004 | 5 | 20 | 19 | 0 | ?9?9?9?9E0?9?9?9?9?9?9?9?9?9?9?9?9?9?9?9*9*9?9?9?9 | 20 | 5.6 | 39 | 91500 | 364 | 1334 | 353 | 151 | 95 | 125 | 16200 | 8300 | 14000 | 2760 | 290 | 2.6 | 6 | 4 | 16 | 77777 | 9 | 999999999 | 129 | 0.073 | 0 | 88 | 0.17 | 0 | 1
2004 | 5 | 20 | 20 | 0 | ?9?9?9?9E0?9?9?9?9?9?9?9?9?9?9?9?9?9?9?9*9*9?9?9?9 | 18.9 | 6.1 | 43 | 91500 | 132 | 1334 | 364 | 0 | 0 | 0 | 0 | 0 | 0 | 0 | 300 | 2.1 | 9 | 8 | 16 | 77777 | 9 | 999999999 | 139 | 0.073 | 0 | 88 | 0.17 | 0 | 1
2004 | 5 | 20 | 21 | 0 | ?9?9?9?9E0?9?9?9?9?9?9?9?9?9?9?9?9?9?9?9*9*9?9?9?9 | 16.7 | 6.1 | 50 | 91500 | 1 | 167 | 348 | 0 | 0 | 0 | 0 | 0 | 0 | 0 | 250 | 7.7 | 8 | 7 | 16 | 77777 | 9 | 999999999 | 139 | 0.073 | 0 | 88 | 0.17 | 0 | 1
2004 | 5 | 20 | 22 | 0 | ?9?9?9?9E0?9?9?9?9?9?9?9?9?9?9?9?9?9?9?9*9*9?9?9?9 | 13.9 | 7.2 | 64 | 91500 | 0 | 0 | 349 | 0 | 0 | 0 | 0 | 0 | 0 | 0 | 250 | 5.7 | 10 | 9 | 16 | 1676 | 9 | 999999999 | 139 | 0.073 | 0 | 88 | 0.17 | 0 | 1
2004 | 5 | 20 | 23 | 0 | ?9?9?9?9E0?9?9?9?9?9?9?9?9?9?9?9?9?9?9?9*9*9?9?9?9 | 12.2 | 10.6 | 90 | 91400 | 0 | 0 | 354 | 0 | 0 | 0 | 0 | 0 | 0 | 0 | 40 | 4.1 | 10 | 10 | 11.2 | 1676 | 9 | 999999999 | 139 | 0.073 | 0 | 88 | 0.17 | 0 | 1
2004 | 5 | 20 | 24 | 0 | ?9?9?9?9E0?9?9?9?9?9?9?9?9?9?9?9?9?9?9?9*9*9?9?9?9 | 12.2 | 8.9 | 80 | 91300 | 0 | 0 | 335 | 0 | 0 | 0 | 0 | 0 | 0 | 0 | 330 | 3.1 | 10 | 8 | 16 | 77777 | 9 | 999999999 | 139 | 0.073 | 0 | 88 | 0.17 | 1 | 1
2004 | 5 | 21 | 1 | 0 | ?9?9?9?9E0?9?9?9?9?9?9?9?9?9?9?9?9?9?9?9*9*9?9?9?9 | 11.1 | 8.9 | 86 | 91300 | 0 | 0 | 325 | 0 | 0 | 0 | 0 | 0 | 0 | 0 | 260 | 3.6 | 7 | 7 | 16 | 77777 | 9 | 999999999 | 139 | 0.073 | 0 | 88 | 0.17 | 0 | 1
2004 | 5 | 21 | 2 | 0 | ?9?9?9?9E0?9?9?9?9?9?9?9?9?9?9?9?9?9?9?9*9*9?9?9?9 | 10.6 | 8.9 | 89 | 91300 | 0 | 0 | 328 | 0 | 0 | 0 | 0 | 0 | 0 | 0 | 190 | 1.5 | 8 | 8 | 16 | 2134 | 9 | 999999999 | 139 | 0.073 | 0 | 88 | 0.17 | 0 | 1
2004 | 5 | 21 | 3 | 0 | ?9?9?9?9E0?9?9?9?9?9?9?9?9?9?9?9?9?9?9?9*9*9?9?9?9 | 11.7 | 9.4 | 86 | 91300 | 0 | 0 | 350 | 0 | 0 | 0 | 0 | 0 | 0 | 0 | 90 | 2.6 | 10 | 10 | 16 | 2134 | 9 | 999999999 | 150 | 0.073 | 0 | 88 | 0.17 | 0 | 1
2004 | 5 | 21 | 4 | 0 | ?9?9?9?9E0?9?9?9?9?9?9?9?9?9?9?9?9?9?9?9*9*9?9?9?9 | 11.7 | 8.3 | 80 | 91300 | 0 | 0 | 349 | 0 | 0 | 0 | 0 | 0 | 0 | 0 | 0 | 0 | 10 | 10 | 16 | 1981 | 9 | 999999999 | 160 | 0.073 | 0 | 88 | 0.17 | 0 | 1
2004 | 5 | 21 | 5 | 0 | ?9?9?9?9E0?9?9?9?9?9?9?9?9?9?9?9?9?9?9?9*9*9?9?9?9 | 11.7 | 10 | 89 | 91300 | 0 | 0 | 351 | 0 | 0 | 0 | 0 | 0 | 0 | 0 | 70 | 2.6 | 10 | 10 | 16 | 18471 | 9 | 999999999 | 170 | 0.073 | 0 | 88 | 0.17 | 0 | 1
2004 | 5 | 21 | 6 | 0 | ?9?9?9?9E0?9?9?9?9?9?9?9?9?9?9?9?9?9?9?9*9*9?9?9?9 | 11.7 | 9.4 | 86 | 91300 | 57 | 989 | 350 | 5 | 0 | 5 | 600 | 0 | 600 | 200 | 0 | 0 | 10 | 10 | 16 | 1829 | 9 | 999999999 | 160 | 0.073 | 0 | 88 | 0.17 | 0 | 1
2004 | 5 | 21 | 7 | 0 | ?9?9?9?9E0?9?9?9?9?9?9?9?9?9?9?9?9?9?9?9*9*9?9?9?9 | 11.7 | 9.4 | 86 | 91300 | 276 | 1333 | 350 | 74 | 20 | 70 | 8100 | 1600 | 7800 | 1780 | 140 | 2.1 | 10 | 10 | 16 | 2286 | 9 | 999999999 | 160 | 0.073 | 0 | 88 | 0.17 | 0 | 1
2004 | 5 | 21 | 8 | 0 | ?9?9?9?9E0?9?9?9?9?9?9?9?9?9?9?9?9?9?9?9*9*9?9?9?9 | 13.3 | 8.9 | 75 | 91400 | 510 | 1333 | 357 | 87 | 0 | 87 | 10200 | 0 | 10200 | 3720 | 30 | 1.5 | 10 | 10 | 16 | 1981 | 9 | 999999999 | 160 | 0.073 | 0 | 88 | 0.17 | 0 | 1
2004 | 5 | 21 | 9 | 0 | ?9?9?9?9E0?9?9?9?9?9?9?9?9?9?9?9?9?9?9?9*9*9?9?9?9 | 13.3 | 8.3 | 72 | 91500 | 732 | 1333 | 357 | 204 | 12 | 197 | 23500 | 1000 | 22900 | 8290 | 330 | 3.1 | 10 | 10 | 16 | 1829 | 9 | 999999999 | 150 | 0.073 | 0 | 88 | 0.17 | 0 | 1
2004 | 5 | 21 | 10 | 0 | ?9?9?9?9E0?9?9?9?9?9?9?9?9?9?9?9?9?9?9?9*9*9?9?9?9 | 15 | 8.9 | 67 | 91500 | 925 | 1333 | 356 | 400 | 112 | 322 | 44000 | 11500 | 36000 | 11240 | 320 | 4.6 | 9 | 9 | 16 | 2743 | 9 | 999999999 | 150 | 0.073 | 0 | 88 | 0.17 | 0 | 1
2004 | 5 | 21 | 11 | 0 | ?9?9?9?9E0?9?9?9?9?9?9?9?9?9?9?9?9?9?9?9*9*9?9?9?9 | 15 | 8.3 | 64 | 91300 | 1078 | 1333 | 342 | 479 | 125 | 378 | 52600 | 13300 | 41800 | 13820 | 260 | 4.1 | 7 | 7 | 16 | 2134 | 9 | 999999999 | 150 | 0.073 | 0 | 88 | 0.17 | 0 | 1
2004 | 5 | 21 | 12 | 0 | ?9?9?9?9E0?9?9?9?9?9?9?9?9?9?9?9?9?9?9?9*9*9?9?9?9 | 16.7 | 8.9 | 60 | 91500 | 1179 | 1333 | 344 | 816 | 609 | 276 | 85600 | 61500 | 31100 | 13350 | 260 | 2.6 | 5 | 5 | 16 | 77777 | 9 | 999999999 | 150 | 0.073 | 0 | 88 | 0.17 | 0 | 1
2004 | 5 | 21 | 13 | 0 | ?9?9?9?9E0?9?9?9?9?9?9?9?9?9?9?9?9?9?9?9*9*9?9?9?9 | 16.7 | 8.3 | 58 | 91500 | 1221 | 1333 | 335 | 841 | 540 | 346 | 90400 | 56500 | 38500 | 20560 | 260 | 3.1 | 2 | 2 | 16 | 77777 | 9 | 999999999 | 139 | 0.073 | 0 | 88 | 0.17 | 0 | 1
2004 | 5 | 21 | 14 | 0 | ?9?9?9?9E0?9?9?9?9?9?9?9?9?9?9?9?9?9?9?9*9*9?9?9?9 | 17.8 | 7.8 | 52 | 91400 | 1202 | 1333 | 348 | 229 | 24 | 207 | 25400 | 2400 | 23300 | 10730 | 260 | 3.6 | 5 | 5 | 16 | 77777 | 9 | 999999999 | 139 | 0.073 | 0 | 88 | 0.17 | 0 | 1
2004 | 5 | 21 | 15 | 0 | ?9?9?9?9E0?9?9?9?9?9?9?9?9?9?9?9?9?9?9?9*9*9?9?9?9 | 17.8 | 7.8 | 52 | 91400 | 1123 | 1333 | 379 | 667 | 297 | 416 | 72200 | 32200 | 45000 | 16880 | 300 | 4.1 | 10 | 10 | 16 | 1829 | 9 | 999999999 | 150 | 0.073 | 0 | 88 | 0.17 | 0 | 1
2004 | 5 | 21 | 16 | 0 | ?9?9?9?9E0?9?9?9?9?9?9?9?9?9?9?9?9?9?9?9*9*9?9?9?9 | 18.9 | 5.6 | 42 | 91400 | 990 | 1333 | 351 | 141 | 0 | 141 | 17400 | 0 | 17400 | 7210 | 280 | 6.2 | 5 | 5 | 16 | 77777 | 9 | 999999999 | 160 | 0.073 | 0 | 88 | 0.17 | 0 | 1
2004 | 5 | 21 | 17 | 0 | ?9?9?9?9E0?9?9?9?9?9?9?9?9?9?9?9?9?9?9?9*9*9?9?9?9 | 17.2 | 6.7 | 50 | 91100 | 810 | 1333 | 335 | 114 | 0 | 114 | 13900 | 0 | 13900 | 5590 | 240 | 5.7 | 2 | 2 | 16 | 77777 | 9 | 999999999 | 179 | 0.073 | 0 | 88 | 0.17 | 0 | 1
2004 | 5 | 21 | 18 | 0 | ?9?9?9?9E0?9?9?9?9?9?9?9?9?9?9?9?9?9?9?9*9*9?9?9?9 | 15.6 | 7.2 | 57 | 91300 | 598 | 1333 | 337 | 224 | 129 | 166 | 24600 | 13000 | 18700 | 4000 | 260 | 3.1 | 9 | 5 | 16 | 77777 | 9 | 999999999 | 170 | 0.073 | 0 | 88 | 0.17 | 0 | 1
2004 | 5 | 21 | 19 | 0 | ?9?9?9?9E0?9?9?9?9?9?9?9?9?9?9?9?9?9?9?9*9*9?9?9?9 | 16.1 | 6.1 | 51 | 91300 | 367 | 1333 | 335 | 268 | 415 | 153 | 27400 | 35900 | 17500 | 3320 | 250 | 1.5 | 6 | 4 | 16 | 77777 | 9 | 999999999 | 160 | 0.073 | 0 | 88 | 0.17 | 0 | 1
2004 | 5 | 21 | 20 | 0 | ?9?9?9?9E0?9?9?9?9?9?9?9?9?9?9?9?9?9?9?9*9*9?9?9?9 | 15.6 | 6.1 | 53 | 91300 | 135 | 1333 | 336 | 0 | 0 | 0 | 0 | 0 | 0 | 0 | 0 | 0 | 5 | 5 | 16 | 77777 | 9 | 999999999 | 150 | 0.073 | 0 | 88 | 0.17 | 0 | 1
2004 | 5 | 21 | 21 | 0 | ?9?9?9?9E0?9?9?9?9?9?9?9?9?9?9?9?9?9?9?9*9*9?9?9?9 | 15 | 7.2 | 60 | 91300 | 2 | 189 | 334 | 0 | 0 | 0 | 0 | 0 | 0 | 0 | 0 | 0 | 5 | 5 | 16 | 77777 | 9 | 999999999 | 150 | 0.073 | 0 | 88 | 0.17 | 0 | 1
2004 | 5 | 21 | 22 | 0 | ?9?9?9?9E0?9?9?9?9?9?9?9?9?9?9?9?9?9?9?9*9*9?9?9?9 | 13.3 | 7.2 | 67 | 91300 | 0 | 0 | 321 | 0 | 0 | 0 | 0 | 0 | 0 | 0 | 280 | 3.6 | 3 | 3 | 16 | 3658 | 9 | 999999999 | 150 | 0.073 | 0 | 88 | 0.17 | 0 | 1
2004 | 5 | 21 | 23 | 0 | ?9?9?9?9E0?9?9?9?9?9?9?9?9?9?9?9?9?9?9?9*9*9?9?9?9 | 12.8 | 7.2 | 69 | 91100 | 0 | 0 | 353 | 0 | 0 | 0 | 0 | 0 | 0 | 0 | 0 | 0 | 10 | 10 | 16 | 2743 | 9 | 999999999 | 150 | 0.073 | 0 | 88 | 0.17 | 0 | 1
2004 | 5 | 21 | 24 | 0 | ?9?9?9?9E0?9?9?9?9?9?9?9?9?9?9?9?9?9?9?9*9*9?9?9?9 | 12.8 | 7.8 | 72 | 91200 | 0 | 0 | 354 | 0 | 0 | 0 | 0 | 0 | 0 | 0 | 0 | 0 | 10 | 10 | 16 | 2134 | 9 | 999999999 | 150 | 0.073 | 0 | 88 | 0.17 | 0 | 1
2004 | 5 | 22 | 1 | 0 | ?9?9?9?9E0?9?9?9?9?9?9?9?9?9?9?9?9?9?9?9*9*9?9?9?9 | 11.1 | 7.8 | 80 | 91100 | 0 | 0 | 312 | 0 | 0 | 0 | 0 | 0 | 0 | 0 | 140 | 1.5 | 3 | 3 | 16 | 77777 | 9 | 999999999 | 150 | 0.074 | 0 | 88 | 0.17 | 0 | 1
2004 | 5 | 22 | 2 | 0 | ?9?9?9?9E0?9?9?9?9?9?9?9?9?9?9?9?9?9?9?9*9*9?9?9?9 | 10 | 7.8 | 86 | 91000 | 0 | 0 | 307 | 0 | 0 | 0 | 0 | 0 | 0 | 0 | 140 | 2.1 | 3 | 3 | 16 | 77777 | 9 | 999999999 | 150 | 0.074 | 0 | 88 | 0.17 | 0 | 1
2004 | 5 | 22 | 3 | 0 | ?9?9?9?9E0?9?9?9?9?9?9?9?9?9?9?9?9?9?9?9*9*9?9?9?9 | 10 | 7.8 | 86 | 91000 | 0 | 0 | 324 | 0 | 0 | 0 | 0 | 0 | 0 | 0 | 130 | 1.5 | 8 | 8 | 16 | 3048 | 9 | 999999999 | 150 | 0.074 | 0 | 88 | 0.17 | 0 | 1
2004 | 5 | 22 | 4 | 0 | ?9?9?9?9E0?9?9?9?9?9?9?9?9?9?9?9?9?9?9?9*9*9?9?9?9 | 10.6 | 7.8 | 83 | 91000 | 0 | 0 | 343 | 0 | 0 | 0 | 0 | 0 | 0 | 0 | 110 | 2.6 | 10 | 10 | 16 | 2286 | 9 | 999999999 | 150 | 0.074 | 0 | 88 | 0.17 | 0 | 1
2004 | 5 | 22 | 5 | 0 | ?9?9?9?9E0?9?9?9?9?9?9?9?9?9?9?9?9?9?9?9*9*9?9?9?9 | 10 | 7.2 | 83 | 90900 | 0 | 0 | 339 | 0 | 0 | 0 | 0 | 0 | 0 | 0 | 140 | 2.1 | 10 | 10 | 16 | 2743 | 9 | 999999999 | 150 | 0.074 | 0 | 88 | 0.17 | 0 | 1
2004 | 5 | 22 | 6 | 0 | ?9?9?9?9E0?9?9?9?9?9?9?9?9?9?9?9?9?9?9?9*9*9?9?9?9 | 10.6 | 7.2 | 79 | 91000 | 59 | 1010 | 342 | 10 | 82 | 7 | 1300 | 3900 | 1100 | 140 | 130 | 3.1 | 10 | 10 | 16 | 77777 | 9 | 999999999 | 150 | 0.074 | 0 | 88 | 0.17 | 0 | 1
2004 | 5 | 22 | 7 | 0 | ?9?9?9?9E0?9?9?9?9?9?9?9?9?9?9?9?9?9?9?9*9*9?9?9?9 | 11.1 | 8.3 | 83 | 91000 | 279 | 1332 | 346 | 118 | 259 | 64 | 12400 | 19800 | 8200 | 1160 | 140 | 3.6 | 10 | 10 | 16 | 1829 | 9 | 999999999 | 139 | 0.074 | 0 | 88 | 0.17 | 0 | 1
2004 | 5 | 22 | 8 | 0 | ?9?9?9?9E0?9?9?9?9?9?9?9?9?9?9?9?9?9?9?9*9*9?9?9?9 | 13.3 | 8.3 | 72 | 91100 | 512 | 1332 | 319 | 344 | 650 | 94 | 35700 | 61000 | 12200 | 1820 | 140 | 3.1 | 2 | 2 | 16 | 77777 | 9 | 999999999 | 129 | 0.074 | 0 | 88 | 0.17 | 0 | 1
2004 | 5 | 22 | 9 | 0 | ?9?9?9?9E0?9?9?9?9?9?9?9?9?9?9?9?9?9?9?9*9*9?9?9?9 | 14.4 | 3.3 | 47 | 91100 | 734 | 1332 | 339 | 499 | 609 | 164 | 51600 | 60000 | 18600 | 3520 | 270 | 6.7 | 8 | 8 | 16 | 2286 | 9 | 999999999 | 129 | 0.074 | 0 | 88 | 0.17 | 0 | 1
2004 | 5 | 22 | 10 | 0 | ?9?9?9?9E0?9?9?9?9?9?9?9?9?9?9?9?9?9?9?9*9*9?9?9?9 | 15 | 3.3 | 45 | 91100 | 927 | 1332 | 342 | 535 | 324 | 310 | 57800 | 34800 | 33500 | 8890 | 280 | 6.7 | 8 | 8 | 16 | 2134 | 9 | 999999999 | 129 | 0.074 | 0 | 88 | 0.17 | 0 | 1
2004 | 5 | 22 | 11 | 0 | ?9?9?9?9E0?9?9?9?9?9?9?9?9?9?9?9?9?9?9?9*9*9?9?9?9 | 16.1 | 3.9 | 44 | 90900 | 1079 | 1332 | 348 | 530 | 184 | 381 | 58200 | 19600 | 42300 | 13970 | 280 | 5.2 | 8 | 8 | 16 | 1676 | 9 | 999999999 | 129 | 0.074 | 0 | 88 | 0.17 | 0 | 1
2004 | 5 | 22 | 12 | 0 | ?9?9?9?9E0?9?9?9?9?9?9?9?9?9?9?9?9?9?9?9*9*9?9?9?9 | 18.3 | 2.8 | 36 | 91100 | 1180 | 1332 | 342 | 601 | 167 | 452 | 65700 | 17800 | 50000 | 20450 | 270 | 7.2 | 4 | 4 | 16 | 77777 | 9 | 999999999 | 129 | 0.074 | 0 | 88 | 0.17 | 0 | 1
2004 | 5 | 22 | 13 | 0 | ?9?9?9?9E0?9?9?9?9?9?9?9?9?9?9?9?9?9?9?9*9*9?9?9?9 | 18.3 | 0.6 | 30 | 91100 | 1222 | 1332 | 342 | 601 | 216 | 402 | 66000 | 23500 | 44400 | 21730 | 270 | 4.6 | 5 | 5 | 16 | 77777 | 9 | 999999999 | 129 | 0.074 | 0 | 88 | 0.17 | 0 | 1
2004 | 5 | 22 | 14 | 0 | ?9?9?9?9E0?9?9?9?9?9?9?9?9?9?9?9?9?9?9?9*9*9?9?9?9 | 18.3 | 0 | 29 | 91000 | 1204 | 1332 | 333 | 948 | 730 | 288 | 99500 | 73600 | 32900 | 15330 | 270 | 5.7 | 7 | 2 | 16 | 77777 | 9 | 999999999 | 120 | 0.074 | 0 | 88 | 0.17 | 0 | 1
2004 | 5 | 22 | 15 | 0 | ?9?9?9?9E0?9?9?9?9?9?9?9?9?9?9?9?9?9?9?9*9*9?9?9?9 | 20.6 | 0.6 | 26 | 91000 | 1125 | 1332 | 333 | 417 | 133 | 304 | 46500 | 14300 | 34500 | 12110 | 300 | 6.7 | 0 | 0 | 16 | 77777 | 9 | 999999999 | 129 | 0.074 | 0 | 88 | 0.17 | 0 | 1
2004 | 5 | 22 | 16 | 0 | ?9?9?9?9E0?9?9?9?9?9?9?9?9?9?9?9?9?9?9?9*9*9?9?9?9 | 16.7 | 3.3 | 41 | 90900 | 991 | 1332 | 358 | 120 | 0 | 120 | 15000 | 0 | 15000 | 6260 | 180 | 7.2 | 10 | 9 | 16 | 2286 | 9 | 999999999 | 129 | 0.074 | 0 | 88 | 0.17 | 0 | 1
2004 | 5 | 22 | 17 | 0 | ?9?9?9?9E0?9?9?9?9?9?9?9?9?9?9?9?9?9?9?9*9*9?9?9?9 | 15.6 | 6.7 | 55 | 90600 | 813 | 1332 | 331 | 606 | 567 | 260 | 63000 | 58000 | 27600 | 6380 | 120 | 2.6 | 8 | 3 | 16 | 77777 | 9 | 999999999 | 129 | 0.074 | 0 | 88 | 0.17 | 0 | 1
2004 | 5 | 22 | 18 | 0 | ?9?9?9?9E0?9?9?9?9?9?9?9?9?9?9?9?9?9?9?9*9*9?9?9?9 | 16.7 | 4.4 | 44 | 90800 | 601 | 1332 | 351 | 152 | 0 | 152 | 17400 | 0 | 17400 | 6180 | 290 | 2.6 | 8 | 8 | 16 | 2134 | 9 | 999999999 | 120 | 0.074 | 0 | 88 | 0.17 | 0 | 1
2004 | 5 | 22 | 19 | 0 | ?9?9?9?9E0?9?9?9?9?9?9?9?9?9?9?9?9?9?9?9*9*9?9?9?9 | 15.6 | 3.9 | 46 | 90800 | 370 | 1332 | 345 | 43 | 0 | 43 | 5200 | 0 | 5200 | 1830 | 320 | 5.7 | 8 | 8 | 16 | 2438 | 9 | 999999999 | 120 | 0.074 | 0 | 88 | 0.17 | 0 | 1
2004 | 5 | 22 | 20 | 0 | ?9?9?9?9E0?9?9?9?9?9?9?9?9?9?9?9?9?9?9?9*9*9?9?9?9 | 15 | 1.1 | 39 | 90800 | 139 | 1332 | 356 | 0 | 0 | 0 | 0 | 0 | 0 | 0 | 290 | 6.2 | 10 | 10 | 16 | 1981 | 9 | 999999999 | 110 | 0.074 | 0 | 88 | 0.17 | 0 | 1
2004 | 5 | 22 | 21 | 0 | ?9?9?9?9E0?9?9?9?9?9?9?9?9?9?9?9?9?9?9?9*9*9?9?9?9 | 13.3 | 3.9 | 53 | 90800 | 2 | 211 | 351 | 0 | 0 | 0 | 0 | 0 | 0 | 0 | 330 | 3.6 | 10 | 10 | 16 | 2134 | 9 | 999999999 | 110 | 0.074 | 0 | 88 | 0.17 | 0 | 1
2004 | 5 | 22 | 22 | 0 | ?9?9?9?9E0?9?9?9?9?9?9?9?9?9?9?9?9?9?9?9*9*9?9?9?9 | 12.2 | 3.9 | 57 | 90900 | 0 | 0 | 321 | 0 | 0 | 0 | 0 | 0 | 0 | 0 | 280 | 3.1 | 7 | 6 | 16 | 3658 | 9 | 999999999 | 100 | 0.074 | 0 | 88 | 0.17 | 0 | 1
2004 | 5 | 22 | 23 | 0 | ?9?9?9?9E0?9?9?9?9?9?9?9?9?9?9?9?9?9?9?9*9*9?9?9?9 | 10.6 | 3.3 | 61 | 90900 | 0 | 0 | 321 | 0 | 0 | 0 | 0 | 0 | 0 | 0 | 280 | 4.6 | 8 | 8 | 16 | 2438 | 9 | 999999999 | 100 | 0.074 | 0 | 88 | 0.17 | 0 | 1
2004 | 5 | 22 | 24 | 0 | ?9?9?9?9E0?9?9?9?9?9?9?9?9?9?9?9?9?9?9?9*9*9?9?9?9 | 10 | 3.3 | 63 | 90900 | 0 | 0 | 335 | 0 | 0 | 0 | 0 | 0 | 0 | 0 | 30 | 2.1 | 10 | 10 | 16 | 3048 | 9 | 999999999 | 100 | 0.074 | 0 | 88 | 0.17 | 0 | 1
2004 | 5 | 23 | 1 | 0 | ?9?9?9?9E0?9?9?9?9?9?9?9?9?9?9?9?9?9?9?9*9*9?9?9?9 | 9.4 | 3.3 | 66 | 90900 | 0 | 0 | 305 | 0 | 0 | 0 | 0 | 0 | 0 | 0 | 0 | 0 | 5 | 5 | 16 | 77777 | 9 | 999999999 | 100 | 0.074 | 0 | 88 | 0.17 | 0 | 1
2004 | 5 | 23 | 2 | 0 | ?9?9?9?9E0?9?9?9?9?9?9?9?9?9?9?9?9?9?9?9*9*9?9?9?9 | 10 | 2.8 | 61 | 90900 | 0 | 0 | 334 | 0 | 0 | 0 | 0 | 0 | 0 | 0 | 300 | 2.1 | 10 | 10 | 16 | 2286 | 9 | 999999999 | 100 | 0.074 | 0 | 88 | 0.17 | 0 | 1
2004 | 5 | 23 | 3 | 0 | ?9?9?9?9E0?9?9?9?9?9?9?9?9?9?9?9?9?9?9?9*9*9?9?9?9 | 9.4 | 3.3 | 66 | 90900 | 0 | 0 | 332 | 0 | 0 | 0 | 0 | 0 | 0 | 0 | 270 | 3.6 | 10 | 10 | 16 | 1524 | 9 | 999999999 | 100 | 0.074 | 0 | 88 | 0.17 | 0 | 1
2004 | 5 | 23 | 4 | 0 | ?9?9?9?9E0?9?9?9?9?9?9?9?9?9?9?9?9?9?9?9*9*9?9?9?9 | 8.3 | 3.3 | 71 | 91000 | 0 | 0 | 327 | 0 | 0 | 0 | 0 | 0 | 0 | 0 | 280 | 4.6 | 10 | 10 | 16 | 1372 | 9 | 999999999 | 110 | 0.074 | 0 | 88 | 0.17 | 0 | 1
2004 | 5 | 23 | 5 | 0 | ?9?9?9?9E0?9?9?9?9?9?9?9?9?9?9?9?9?9?9?9*9*9?9?9?9 | 7.2 | 4.4 | 82 | 91000 | 0 | 0 | 323 | 0 | 0 | 0 | 0 | 0 | 0 | 0 | 260 | 1.5 | 10 | 10 | 16 | 11156 | 9 | 999999999 | 110 | 0.074 | 0 | 88 | 0.17 | 0 | 1
2004 | 5 | 23 | 6 | 0 | ?9?9?9?9E0?9?9?9?9?9?9?9?9?9?9?9?9?9?9?9*9*9?9?9?9 | 7.8 | 5 | 82 | 91000 | 62 | 1032 | 326 | 7 | 0 | 7 | 900 | 0 | 900 | 270 | 280 | 3.1 | 10 | 10 | 16 | 1036 | 9 | 999999999 | 110 | 0.074 | 0 | 88 | 0.17 | 0 | 1
2004 | 5 | 23 | 7 | 0 | ?9?9?9?9E0?9?9?9?9?9?9?9?9?9?9?9?9?9?9?9*9*9?9?9?9 | 7.8 | 5 | 82 | 91100 | 281 | 1332 | 326 | 86 | 56 | 74 | 9400 | 4600 | 8400 | 1880 | 280 | 2.6 | 10 | 10 | 16 | 975 | 9 | 999999999 | 110 | 0.074 | 0 | 88 | 0.17 | 0 | 1
2004 | 5 | 23 | 8 | 0 | ?9?9?9?9E0?9?9?9?9?9?9?9?9?9?9?9?9?9?9?9*9*9?9?9?9 | 8.9 | 4.4 | 73 | 91100 | 514 | 1332 | 331 | 110 | 0 | 110 | 12700 | 0 | 12700 | 4500 | 280 | 6.2 | 10 | 10 | 16 | 914 | 9 | 999999999 | 100 | 0.074 | 0 | 88 | 0.17 | 0 | 1
2004 | 5 | 23 | 9 | 0 | ?9?9?9?9E0?9?9?9?9?9?9?9?9?9?9?9?9?9?9?9*9*9?9?9?9 | 7.8 | 5 | 82 | 91200 | 735 | 1332 | 326 | 107 | 0 | 107 | 12900 | 0 | 12900 | 5100 | 300 | 5.7 | 10 | 10 | 12.8 | 914 | 9 | 999999999 | 100 | 0.074 | 0 | 88 | 0.17 | 0 | 1
2004 | 5 | 23 | 10 | 0 | ?9?9?9?9E0?9?9?9?9?9?9?9?9?9?9?9?9?9?9?9*9*9?9?9?9 | 8.9 | 5.6 | 80 | 91300 | 928 | 1332 | 332 | 465 | 200 | 325 | 50800 | 21100 | 36000 | 9800 | 330 | 3.1 | 10 | 10 | 16 | 1128 | 9 | 999999999 | 100 | 0.074 | 0 | 88 | 0.17 | 0 | 1
2004 | 5 | 23 | 11 | 0 | ?9?9?9?9E0?9?9?9?9?9?9?9?9?9?9?9?9?9?9?9*9*9?9?9?9 | 10.6 | 6.1 | 74 | 91200 | 1081 | 1332 | 341 | 395 | 71 | 337 | 43600 | 7300 | 37700 | 13870 | 360 | 3.1 | 10 | 10 | 16 | 640 | 9 | 999999999 | 110 | 0.074 | 0 | 88 | 0.17 | 0 | 1
2004 | 5 | 23 | 12 | 0 | ?9?9?9?9E0?9?9?9?9?9?9?9?9?9?9?9?9?9?9?9*9*9?9?9?9 | 12.2 | 3.9 | 57 | 91300 | 1181 | 1332 | 346 | 921 | 776 | 231 | 97900 | 79100 | 27600 | 11480 | 310 | 4.1 | 10 | 10 | 16 | 1494 | 9 | 999999999 | 110 | 0.074 | 0 | 88 | 0.17 | 0 | 1
2004 | 5 | 23 | 13 | 0 | ?9?9?9?9E0?9?9?9?9?9?9?9?9?9?9?9?9?9?9?9*9*9?9?9?9 | 14.4 | 2.8 | 46 | 91300 | 1224 | 1332 | 324 | 950 | 888 | 132 | 97500 | 89000 | 15500 | 6190 | 320 | 5.2 | 4 | 4 | 16 | 77777 | 9 | 999999999 | 110 | 0.074 | 0 | 88 | 0.17 | 0 | 1
2004 | 5 | 23 | 14 | 0 | ?9?9?9?9E0?9?9?9?9?9?9?9?9?9?9?9?9?9?9?9*9*9?9?9?9 | 15 | 2.8 | 44 | 91300 | 1205 | 1332 | 341 | 917 | 748 | 239 | 97500 | 76200 | 28400 | 13000 | 310 | 3.1 | 8 | 8 | 16 | 1829 | 9 | 999999999 | 110 | 0.074 | 0 | 88 | 0.17 | 0 | 1
2004 | 5 | 23 | 15 | 0 | ?9?9?9?9E0?9?9?9?9?9?9?9?9?9?9?9?9?9?9?9*9*9?9?9?9 | 15.6 | 1.7 | 39 | 91300 | 1126 | 1332 | 331 | 622 | 297 | 370 | 67900 | 32200 | 40600 | 14920 | 300 | 5.2 | 5 | 5 | 16 | 77777 | 9 | 999999999 | 110 | 0.074 | 0 | 88 | 0.17 | 0 | 1
2004 | 5 | 23 | 16 | 0 | ?9?9?9?9E0?9?9?9?9?9?9?9?9?9?9?9?9?9?9?9*9*9?9?9?9 | 16.7 | 2.8 | 39 | 91400 | 993 | 1332 | 334 | 281 | 12 | 272 | 33000 | 1000 | 32200 | 12340 | 310 | 8.2 | 5 | 4 | 16 | 77777 | 9 | 999999999 | 110 | 0.074 | 0 | 88 | 0.17 | 0 | 1
2004 | 5 | 23 | 17 | 0 | ?9?9?9?9E0?9?9?9?9?9?9?9?9?9?9?9?9?9?9?9*9*9?9?9?9 | 16.1 | 2.8 | 41 | 91200 | 815 | 1332 | 347 | 235 | 12 | 227 | 27100 | 1000 | 26500 | 9760 | 330 | 7.7 | 8 | 8 | 16 | 1676 | 9 | 999999999 | 110 | 0.074 | 0 | 88 | 0.17 | 0 | 1
2004 | 5 | 23 | 18 | 0 | ?9?9?9?9E0?9?9?9?9?9?9?9?9?9?9?9?9?9?9?9*9*9?9?9?9 | 12.8 | 5.6 | 62 | 91400 | 603 | 1332 | 351 | 72 | 0 | 72 | 8800 | 0 | 8800 | 3360 | 270 | 1.5 | 10 | 10 | 16 | 1829 | 9 | 999999999 | 120 | 0.074 | 0 | 88 | 0.17 | 0 | 1
2004 | 5 | 23 | 19 | 0 | ?9?9?9?9E0?9?9?9?9?9?9?9?9?9?9?9?9?9?9?9*9*9?9?9?9 | 10 | 6.1 | 77 | 91400 | 373 | 1332 | 338 | 42 | 0 | 42 | 5000 | 0 | 5000 | 1800 | 250 | 4.1 | 10 | 10 | 16 | 1341 | 9 | 999999999 | 120 | 0.074 | 0 | 88 | 0.17 | 1 | 1
2004 | 5 | 23 | 20 | 0 | ?9?9?9?9E0?9?9?9?9?9?9?9?9?9?9?9?9?9?9?9*9*9?9?9?9 | 10.6 | 5.6 | 71 | 91400 | 142 | 1332 | 319 | 0 | 0 | 0 | 0 | 0 | 0 | 0 | 330 | 6.7 | 8 | 7 | 16 | 77777 | 9 | 999999999 | 120 | 0.074 | 0 | 88 | 0.17 | 0 | 1
2004 | 5 | 23 | 21 | 0 | ?9?9?9?9E0?9?9?9?9?9?9?9?9?9?9?9?9?9?9?9*9*9?9?9?9 | 9.4 | 5.6 | 77 | 91400 | 3 | 233 | 310 | 0 | 0 | 0 | 0 | 0 | 0 | 0 | 300 | 2.6 | 7 | 6 | 16 | 77777 | 9 | 999999999 | 120 | 0.074 | 0 | 88 | 0.17 | 0 | 1
2004 | 5 | 23 | 22 | 0 | ?9?9?9?9E0?9?9?9?9?9?9?9?9?9?9?9?9?9?9?9*9*9?9?9?9 | 8.9 | 5.6 | 80 | 91500 | 0 | 0 | 303 | 0 | 0 | 0 | 0 | 0 | 0 | 0 | 310 | 3.1 | 5 | 4 | 16 | 77777 | 9 | 999999999 | 120 | 0.074 | 0 | 88 | 0.17 | 0 | 1
2004 | 5 | 23 | 23 | 0 | ?9?9?9?9E0?9?9?9?9?9?9?9?9?9?9?9?9?9?9?9*9*9?9?9?9 | 7.8 | 5 | 82 | 91400 | 0 | 0 | 283 | 0 | 0 | 0 | 0 | 0 | 0 | 0 | 310 | 2.6 | 0 | 0 | 16 | 77777 | 9 | 999999999 | 120 | 0.074 | 0 | 88 | 0.17 | 0 | 1
2004 | 5 | 23 | 24 | 0 | ?9?9?9?9E0?9?9?9?9?9?9?9?9?9?9?9?9?9?9?9*9*9?9?9?9 | 7.8 | 5.6 | 86 | 91400 | 0 | 0 | 283 | 0 | 0 | 0 | 0 | 0 | 0 | 0 | 270 | 2.1 | 0 | 0 | 16 | 77777 | 9 | 999999999 | 120 | 0.074 | 0 | 88 | 0.17 | 0 | 1
2004 | 5 | 24 | 1 | 0 | ?9?9?9?9E0?9?9?9?9?9?9?9?9?9?9?9?9?9?9?9*9*9?9?9?9 | 7.2 | 5.6 | 90 | 91400 | 0 | 0 | 281 | 0 | 0 | 0 | 0 | 0 | 0 | 0 | 320 | 1.5 | 0 | 0 | 16 | 77777 | 9 | 999999999 | 120 | 0.074 | 0 | 88 | 0.17 | 0 | 1
2004 | 5 | 24 | 2 | 0 | ?9?9?9?9E0?9?9?9?9?9?9?9?9?9?9?9?9?9?9?9*9*9?9?9?9 | 6.1 | 5 | 93 | 91400 | 0 | 0 | 276 | 0 | 0 | 0 | 0 | 0 | 0 | 0 | 0 | 0 | 0 | 0 | 16 | 77777 | 9 | 999999999 | 120 | 0.074 | 0 | 88 | 0.17 | 0 | 1
2004 | 5 | 24 | 3 | 0 | ?9?9?9?9E0?9?9?9?9?9?9?9?9?9?9?9?9?9?9?9*9*9?9?9?9 | 6.1 | 5 | 93 | 91400 | 0 | 0 | 276 | 0 | 0 | 0 | 0 | 0 | 0 | 0 | 330 | 1.5 | 0 | 0 | 16 | 77777 | 9 | 999999999 | 120 | 0.074 | 0 | 88 | 0.17 | 0 | 1
2004 | 5 | 24 | 4 | 0 | ?9?9?9?9E0?9?9?9?9?9?9?9?9?9?9?9?9?9?9?9*9*9?9?9?9 | 5.6 | 4.4 | 92 | 91400 | 0 | 0 | 274 | 0 | 0 | 0 | 0 | 0 | 0 | 0 | 0 | 0 | 0 | 0 | 16 | 77777 | 9 | 999999999 | 120 | 0.074 | 0 | 88 | 0.17 | 0 | 1
2004 | 5 | 24 | 5 | 0 | ?9?9?9?9E0?9?9?9?9?9?9?9?9?9?9?9?9?9?9?9*9*9?9?9?9 | 5 | 3.9 | 93 | 91500 | 0 | 0 | 285 | 0 | 0 | 0 | 0 | 0 | 0 | 0 | 190 | 1.5 | 4 | 4 | 12.8 | 77777 | 9 | 999999999 | 120 | 0.074 | 0 | 88 | 0.17 | 0 | 1
2004 | 5 | 24 | 6 | 0 | ?9?9?9?9E0?9?9?9?9?9?9?9?9?9?9?9?9?9?9?9*9*9?9?9?9 | 5.6 | 4.4 | 92 | 91500 | 63 | 1054 | 316 | 7 | 3 | 7 | 800 | 200 | 800 | 190 | 0 | 0 | 10 | 10 | 12.8 | 152 | 9 | 999999999 | 120 | 0.074 | 0 | 88 | 0.17 | 0 | 1
2004 | 5 | 24 | 7 | 0 | ?9?9?9?9E0?9?9?9?9?9?9?9?9?9?9?9?9?9?9?9*9*9?9?9?9 | 6.1 | 5.6 | 97 | 91600 | 283 | 1331 | 319 | 79 | 25 | 74 | 8700 | 2100 | 8300 | 1880 | 0 | 0 | 10 | 10 | 1.6 | 30 | 9 | 999999999 | 120 | 0.074 | 0 | 88 | 0.17 | 0 | 1
2004 | 5 | 24 | 8 | 0 | ?9?9?9?9E0?9?9?9?9?9?9?9?9?9?9?9?9?9?9?9*9*9?9?9?9 | 6.7 | 5.6 | 93 | 91600 | 516 | 1331 | 322 | 299 | 382 | 151 | 31900 | 37400 | 17300 | 3150 | 360 | 1.5 | 10 | 10 | 11.2 | 152 | 9 | 999999999 | 120 | 0.074 | 0 | 88 | 0.17 | 0 | 1
2004 | 5 | 24 | 9 | 0 | ?9?9?9?9E0?9?9?9?9?9?9?9?9?9?9?9?9?9?9?9*9*9?9?9?9 | 9.4 | 6.1 | 80 | 91800 | 737 | 1331 | 303 | 541 | 742 | 129 | 56800 | 74100 | 15800 | 2900 | 0 | 0 | 3 | 3 | 16 | 77777 | 9 | 999999999 | 120 | 0.074 | 0 | 88 | 0.17 | 0 | 1
2004 | 5 | 24 | 10 | 0 | ?9?9?9?9E0?9?9?9?9?9?9?9?9?9?9?9?9?9?9?9*9*9?9?9?9 | 11.7 | 5.6 | 66 | 91800 | 930 | 1331 | 300 | 687 | 812 | 119 | 72700 | 81700 | 15500 | 3210 | 320 | 2.6 | 0 | 0 | 16 | 77777 | 9 | 999999999 | 110 | 0.074 | 0 | 88 | 0.17 | 0 | 1
2004 | 5 | 24 | 11 | 0 | ?9?9?9?9E0?9?9?9?9?9?9?9?9?9?9?9?9?9?9?9*9*9?9?9?9 | 13.9 | 5 | 55 | 91600 | 1082 | 1331 | 308 | 840 | 915 | 96 | 87200 | 91700 | 12600 | 3190 | 270 | 3.6 | 0 | 0 | 16 | 77777 | 9 | 999999999 | 110 | 0.074 | 0 | 88 | 0.17 | 0 | 1
2004 | 5 | 24 | 12 | 0 | ?9?9?9?9E0?9?9?9?9?9?9?9?9?9?9?9?9?9?9?9*9*9?9?9?9 | 15 | 4.4 | 49 | 91800 | 1182 | 1331 | 326 | 933 | 884 | 146 | 95500 | 88500 | 16700 | 5460 | 250 | 3.1 | 3 | 3 | 16 | 77777 | 9 | 999999999 | 110 | 0.074 | 0 | 88 | 0.17 | 0 | 1
2004 | 5 | 24 | 13 | 0 | ?9?9?9?9E0?9?9?9?9?9?9?9?9?9?9?9?9?9?9?9*9*9?9?9?9 | 15.6 | 3.9 | 46 | 91800 | 1225 | 1331 | 333 | 919 | 780 | 200 | 95700 | 78200 | 23600 | 10880 | 260 | 3.1 | 5 | 5 | 16 | 77777 | 9 | 999999999 | 110 | 0.074 | 0 | 88 | 0.17 | 0 | 1
2004 | 5 | 24 | 14 | 0 | ?9?9?9?9E0?9?9?9?9?9?9?9?9?9?9?9?9?9?9?9*9*9?9?9?9 | 16.7 | 2.8 | 39 | 91800 | 1206 | 1331 | 318 | 917 | 796 | 194 | 95500 | 79800 | 23100 | 9730 | 280 | 2.6 | 0 | 0 | 16 | 77777 | 9 | 999999999 | 110 | 0.074 | 0 | 88 | 0.17 | 0 | 1
2004 | 5 | 24 | 15 | 0 | ?9?9?9?9E0?9?9?9?9?9?9?9?9?9?9?9?9?9?9?9*9*9?9?9?9 | 17.2 | 2.2 | 36 | 91800 | 1128 | 1331 | 333 | 884 | 874 | 143 | 94400 | 88500 | 19200 | 5740 | 290 | 4.6 | 3 | 3 | 16 | 77777 | 9 | 999999999 | 100 | 0.074 | 0 | 88 | 0.17 | 0 | 1
2004 | 5 | 24 | 16 | 0 | ?9?9?9?9E0?9?9?9?9?9?9?9?9?9?9?9?9?9?9?9*9*9?9?9?9 | 17.8 | 2.2 | 35 | 91800 | 995 | 1331 | 333 | 776 | 894 | 106 | 80200 | 89300 | 13400 | 2770 | 270 | 4.6 | 2 | 2 | 16 | 77777 | 9 | 999999999 | 100 | 0.074 | 0 | 88 | 0.17 | 0 | 1
2004 | 5 | 24 | 17 | 0 | ?9?9?9?9E0?9?9?9?9?9?9?9?9?9?9?9?9?9?9?9*9*9?9?9?9 | 18.3 | 0 | 29 | 91700 | 817 | 1331 | 322 | 619 | 840 | 103 | 65400 | 84000 | 13700 | 2460 | 290 | 4.1 | 0 | 0 | 16 | 77777 | 9 | 999999999 | 89 | 0.074 | 0 | 88 | 0.17 | 0 | 1
2004 | 5 | 24 | 18 | 0 | ?9?9?9?9E0?9?9?9?9?9?9?9?9?9?9?9?9?9?9?9*9*9?9?9?9 | 18.3 | 0.6 | 30 | 91700 | 606 | 1331 | 323 | 461 | 826 | 84 | 47700 | 79800 | 11400 | 1710 | 310 | 2.6 | 0 | 0 | 16 | 77777 | 9 | 999999999 | 89 | 0.074 | 0 | 88 | 0.17 | 0 | 1
2004 | 5 | 24 | 19 | 0 | ?9?9?9?9E0?9?9?9?9?9?9?9?9?9?9?9?9?9?9?9*9*9?9?9?9 | 17.8 | -0.6 | 29 | 91700 | 376 | 1331 | 319 | 272 | 707 | 73 | 28000 | 61000 | 10800 | 1340 | 300 | 3.6 | 0 | 0 | 16 | 77777 | 9 | 999999999 | 89 | 0.074 | 0 | 88 | 0.17 | 0 | 1
2004 | 5 | 24 | 20 | 0 | ?9?9?9?9E0?9?9?9?9?9?9?9?9?9?9?9?9?9?9?9*9*9?9?9?9 | 16.1 | 2.8 | 41 | 91700 | 145 | 1331 | 315 | 0 | 0 | 0 | 0 | 0 | 0 | 0 | 20 | 2.6 | 0 | 0 | 16 | 77777 | 9 | 999999999 | 100 | 0.074 | 0 | 88 | 0.17 | 0 | 1
2004 | 5 | 24 | 21 | 0 | ?9?9?9?9E0?9?9?9?9?9?9?9?9?9?9?9?9?9?9?9*9*9?9?9?9 | 13.3 | 4.4 | 55 | 91600 | 3 | 255 | 305 | 0 | 0 | 0 | 0 | 0 | 0 | 0 | 200 | 1.5 | 0 | 0 | 16 | 77777 | 9 | 999999999 | 100 | 0.074 | 0 | 88 | 0.17 | 0 | 1
2004 | 5 | 24 | 22 | 0 | ?9?9?9?9E0?9?9?9?9?9?9?9?9?9?9?9?9?9?9?9*9*9?9?9?9 | 11.7 | 5 | 63 | 91600 | 0 | 0 | 299 | 0 | 0 | 0 | 0 | 0 | 0 | 0 | 140 | 2.6 | 0 | 0 | 16 | 77777 | 9 | 999999999 | 100 | 0.074 | 0 | 88 | 0.17 | 0 | 1
2004 | 5 | 24 | 23 | 0 | ?9?9?9?9E0?9?9?9?9?9?9?9?9?9?9?9?9?9?9?9*9*9?9?9?9 | 12.2 | 3.9 | 57 | 91500 | 0 | 0 | 329 | 0 | 0 | 0 | 0 | 0 | 0 | 0 | 350 | 3.6 | 8 | 8 | 16 | 2591 | 9 | 999999999 | 100 | 0.074 | 0 | 88 | 0.17 | 0 | 1
2004 | 5 | 24 | 24 | 0 | ?9?9?9?9E0?9?9?9?9?9?9?9?9?9?9?9?9?9?9?9*9*9?9?9?9 | 11.1 | 4.4 | 63 | 91600 | 0 | 0 | 306 | 0 | 0 | 0 | 0 | 0 | 0 | 0 | 240 | 1.5 | 2 | 2 | 16 | 77777 | 9 | 999999999 | 100 | 0.074 | 0 | 88 | 0.17 | 0 | 1
2004 | 5 | 25 | 1 | 0 | ?9?9?9?9E0?9?9?9?9?9?9?9?9?9?9?9?9?9?9?9*9*9?9?9?9 | 10 | 5 | 71 | 91500 | 0 | 0 | 312 | 0 | 0 | 0 | 0 | 0 | 0 | 0 | 230 | 3.1 | 6 | 6 | 16 | 77777 | 9 | 999999999 | 110 | 0.074 | 0 | 88 | 0.17 | 0 | 1
2004 | 5 | 25 | 2 | 0 | ?9?9?9?9E0?9?9?9?9?9?9?9?9?9?9?9?9?9?9?9*9*9?9?9?9 | 9.4 | 5 | 74 | 91500 | 0 | 0 | 304 | 0 | 0 | 0 | 0 | 0 | 0 | 0 | 190 | 2.1 | 4 | 4 | 16 | 77777 | 9 | 999999999 | 110 | 0.074 | 0 | 88 | 0.17 | 0 | 1
2004 | 5 | 25 | 3 | 0 | ?9?9?9?9E0?9?9?9?9?9?9?9?9?9?9?9?9?9?9?9*9*9?9?9?9 | 8.9 | 4.4 | 73 | 91500 | 0 | 0 | 287 | 0 | 0 | 0 | 0 | 0 | 0 | 0 | 160 | 2.6 | 0 | 0 | 16 | 77777 | 9 | 999999999 | 110 | 0.074 | 0 | 88 | 0.17 | 0 | 1
2004 | 5 | 25 | 4 | 0 | ?9?9?9?9E0?9?9?9?9?9?9?9?9?9?9?9?9?9?9?9*9*9?9?9?9 | 8.3 | 3.9 | 74 | 91400 | 0 | 0 | 284 | 0 | 0 | 0 | 0 | 0 | 0 | 0 | 150 | 3.1 | 0 | 0 | 16 | 77777 | 9 | 999999999 | 120 | 0.074 | 0 | 88 | 0.17 | 0 | 1
2004 | 5 | 25 | 5 | 0 | ?9?9?9?9E0?9?9?9?9?9?9?9?9?9?9?9?9?9?9?9*9*9?9?9?9 | 8.3 | 3.9 | 74 | 91500 | 0 | 0 | 284 | 0 | 0 | 0 | 0 | 0 | 0 | 0 | 180 | 2.1 | 0 | 0 | 16 | 77777 | 9 | 999999999 | 120 | 0.074 | 0 | 88 | 0.17 | 0 | 1
2004 | 5 | 25 | 6 | 0 | ?9?9?9?9E0?9?9?9?9?9?9?9?9?9?9?9?9?9?9?9*9*9?9?9?9 | 7.8 | 3.9 | 76 | 91500 | 65 | 1054 | 282 | 16 | 215 | 6 | 2200 | 12800 | 1300 | 200 | 170 | 2.6 | 0 | 0 | 16 | 77777 | 9 | 999999999 | 120 | 0.074 | 0 | 88 | 0.17 | 0 | 1
2004 | 5 | 25 | 7 | 0 | ?9?9?9?9E0?9?9?9?9?9?9?9?9?9?9?9?9?9?9?9*9*9?9?9?9 | 10 | 5.6 | 74 | 91600 | 286 | 1331 | 292 | 163 | 607 | 33 | 17100 | 49800 | 6400 | 700 | 200 | 2.6 | 0 | 0 | 16 | 77777 | 9 | 999999999 | 120 | 0.074 | 0 | 88 | 0.17 | 0 | 1
2004 | 5 | 25 | 8 | 0 | ?9?9?9?9E0?9?9?9?9?9?9?9?9?9?9?9?9?9?9?9*9*9?9?9?9 | 11.7 | 6.1 | 68 | 91700 | 518 | 1331 | 300 | 360 | 786 | 53 | 37800 | 74100 | 8900 | 1220 | 230 | 2.1 | 0 | 0 | 16 | 77777 | 9 | 999999999 | 120 | 0.074 | 0 | 88 | 0.17 | 0 | 1
2004 | 5 | 25 | 9 | 0 | ?9?9?9?9E0?9?9?9?9?9?9?9?9?9?9?9?9?9?9?9*9*9?9?9?9 | 12.2 | 5.6 | 64 | 91700 | 738 | 1331 | 302 | 546 | 864 | 66 | 57300 | 85000 | 10000 | 1630 | 260 | 2.6 | 0 | 0 | 16 | 77777 | 9 | 999999999 | 110 | 0.074 | 0 | 88 | 0.17 | 0 | 1
2004 | 5 | 25 | 10 | 0 | ?9?9?9?9E0?9?9?9?9?9?9?9?9?9?9?9?9?9?9?9*9*9?9?9?9 | 14.4 | 5.6 | 55 | 91700 | 931 | 1331 | 311 | 709 | 895 | 82 | 74000 | 89300 | 11400 | 2230 | 270 | 1.5 | 0 | 0 | 16 | 77777 | 9 | 999999999 | 110 | 0.074 | 0 | 88 | 0.17 | 0 | 1
2004 | 5 | 25 | 11 | 0 | ?9?9?9?9E0?9?9?9?9?9?9?9?9?9?9?9?9?9?9?9*9*9?9?9?9 | 16.1 | 5 | 48 | 91600 | 1083 | 1331 | 318 | 857 | 944 | 88 | 89200 | 94700 | 12000 | 3030 | 290 | 2.6 | 0 | 0 | 16 | 77777 | 9 | 999999999 | 110 | 0.074 | 0 | 88 | 0.17 | 0 | 1
2004 | 5 | 25 | 12 | 0 | ?9?9?9?9E0?9?9?9?9?9?9?9?9?9?9?9?9?9?9?9*9*9?9?9?9 | 17.8 | 3.9 | 40 | 91800 | 1183 | 1331 | 324 | 956 | 956 | 105 | 98900 | 95900 | 13400 | 4530 | 300 | 5.2 | 0 | 0 | 16 | 77777 | 9 | 999999999 | 110 | 0.074 | 0 | 88 | 0.17 | 0 | 1
2004 | 5 | 25 | 13 | 0 | ?9?9?9?9E0?9?9?9?9?9?9?9?9?9?9?9?9?9?9?9*9*9?9?9?9 | 18.9 | 1.1 | 30 | 91800 | 1226 | 1331 | 326 | 980 | 948 | 104 | 101200 | 95200 | 13300 | 5330 | 270 | 5.2 | 0 | 0 | 16 | 77777 | 9 | 999999999 | 110 | 0.074 | 0 | 88 | 0.17 | 0 | 1
2004 | 5 | 25 | 14 | 0 | ?9?9?9?9E0?9?9?9?9?9?9?9?9?9?9?9?9?9?9?9*9*9?9?9?9 | 20.6 | -1.7 | 22 | 91800 | 1207 | 1331 | 330 | 972 | 947 | 112 | 100400 | 95000 | 14000 | 5190 | 310 | 5.2 | 0 | 0 | 16 | 77777 | 9 | 999999999 | 110 | 0.074 | 0 | 88 | 0.17 | 0 | 1
2004 | 5 | 25 | 15 | 0 | ?9?9?9?9E0?9?9?9?9?9?9?9?9?9?9?9?9?9?9?9*9*9?9?9?9 | 20.6 | -1.7 | 22 | 91700 | 1129 | 1331 | 330 | 897 | 928 | 108 | 92700 | 93000 | 13600 | 3870 | 320 | 4.1 | 0 | 0 | 16 | 77777 | 9 | 999999999 | 89 | 0.074 | 0 | 88 | 0.17 | 0 | 1
2004 | 5 | 25 | 16 | 0 | ?9?9?9?9E0?9?9?9?9?9?9?9?9?9?9?9?9?9?9?9*9*9?9?9?9 | 21.1 | -2.2 | 20 | 91700 | 997 | 1331 | 332 | 769 | 875 | 112 | 79400 | 87300 | 13800 | 2830 | 310 | 5.7 | 0 | 0 | 16 | 77777 | 9 | 999999999 | 69 | 0.074 | 0 | 88 | 0.17 | 0 | 1
2004 | 5 | 25 | 17 | 0 | ?9?9?9?9E0?9?9?9?9?9?9?9?9?9?9?9?9?9?9?9*9*9?9?9?9 | 21.1 | -2.2 | 20 | 91300 | 819 | 1331 | 332 | 625 | 852 | 100 | 66200 | 85300 | 13600 | 2420 | 330 | 5.2 | 0 | 0 | 16 | 77777 | 9 | 999999999 | 60 | 0.074 | 0 | 88 | 0.17 | 0 | 1
2004 | 5 | 25 | 18 | 0 | ?9?9?9?9E0?9?9?9?9?9?9?9?9?9?9?9?9?9?9?9*9*9?9?9?9 | 20.6 | -3.3 | 19 | 91600 | 608 | 1331 | 328 | 452 | 780 | 95 | 47700 | 76200 | 12800 | 1980 | 290 | 4.6 | 0 | 0 | 16 | 77777 | 9 | 999999999 | 60 | 0.074 | 0 | 88 | 0.17 | 0 | 1
2004 | 5 | 25 | 19 | 0 | ?9?9?9?9E0?9?9?9?9?9?9?9?9?9?9?9?9?9?9?9*9*9?9?9?9 | 20 | -1.7 | 23 | 91600 | 379 | 1331 | 328 | 270 | 698 | 72 | 27900 | 60400 | 10700 | 1330 | 310 | 4.1 | 0 | 0 | 16 | 77777 | 9 | 999999999 | 69 | 0.074 | 0 | 88 | 0.17 | 0 | 1
2004 | 5 | 25 | 20 | 0 | ?9?9?9?9E0?9?9?9?9?9?9?9?9?9?9?9?9?9?9?9*9*9?9?9?9 | 18.3 | -2.2 | 24 | 91500 | 148 | 1331 | 319 | 0 | 0 | 0 | 0 | 0 | 0 | 0 | 290 | 3.1 | 0 | 0 | 16 | 77777 | 9 | 999999999 | 80 | 0.074 | 0 | 88 | 0.17 | 0 | 1
2004 | 5 | 25 | 21 | 0 | ?9?9?9?9E0?9?9?9?9?9?9?9?9?9?9?9?9?9?9?9*9*9?9?9?9 | 15.6 | 1.1 | 37 | 91400 | 4 | 277 | 311 | 0 | 0 | 0 | 0 | 0 | 0 | 0 | 220 | 2.1 | 0 | 0 | 16 | 77777 | 9 | 999999999 | 89 | 0.074 | 0 | 88 | 0.17 | 0 | 1
2004 | 5 | 25 | 22 | 0 | ?9?9?9?9E0?9?9?9?9?9?9?9?9?9?9?9?9?9?9?9*9*9?9?9?9 | 15 | 1.1 | 39 | 91400 | 0 | 0 | 334 | 0 | 0 | 0 | 0 | 0 | 0 | 0 | 150 | 1.5 | 8 | 7 | 16 | 77777 | 9 | 999999999 | 100 | 0.074 | 0 | 88 | 0.17 | 0 | 1
2004 | 5 | 25 | 23 | 0 | ?9?9?9?9E0?9?9?9?9?9?9?9?9?9?9?9?9?9?9?9*9*9?9?9?9 | 13.3 | 1.1 | 43 | 91300 | 0 | 0 | 338 | 0 | 0 | 0 | 0 | 0 | 0 | 0 | 130 | 2.6 | 10 | 9 | 16 | 77777 | 9 | 999999999 | 110 | 0.074 | 0 | 88 | 0.17 | 0 | 1
2004 | 5 | 25 | 24 | 0 | ?9?9?9?9E0?9?9?9?9?9?9?9?9?9?9?9?9?9?9?9*9*9?9?9?9 | 12.8 | 2.8 | 51 | 91300 | 0 | 0 | 319 | 0 | 0 | 0 | 0 | 0 | 0 | 0 | 130 | 3.1 | 8 | 5 | 16 | 77777 | 9 | 999999999 | 120 | 0.074 | 0 | 88 | 0.17 | 0 | 1
2004 | 5 | 26 | 1 | 0 | ?9?9?9?9E0?9?9?9?9?9?9?9?9?9?9?9?9?9?9?9*9*9?9?9?9 | 13.3 | 2.8 | 49 | 91200 | 0 | 0 | 319 | 0 | 0 | 0 | 0 | 0 | 0 | 0 | 120 | 3.6 | 10 | 4 | 16 | 77777 | 9 | 999999999 | 129 | 0.074 | 0 | 88 | 0.17 | 0 | 1
2004 | 5 | 26 | 2 | 0 | ?9?9?9?9E0?9?9?9?9?9?9?9?9?9?9?9?9?9?9?9*9*9?9?9?9 | 13.9 | 2.2 | 45 | 91200 | 0 | 0 | 343 | 0 | 0 | 0 | 0 | 0 | 0 | 0 | 130 | 4.1 | 10 | 9 | 16 | 3048 | 9 | 999999999 | 150 | 0.074 | 0 | 88 | 0.17 | 0 | 1
2004 | 5 | 26 | 3 | 0 | ?9?9?9?9E0?9?9?9?9?9?9?9?9?9?9?9?9?9?9?9*9*9?9?9?9 | 14.4 | 1.7 | 42 | 91200 | 0 | 0 | 354 | 0 | 0 | 0 | 0 | 0 | 0 | 0 | 140 | 2.6 | 10 | 10 | 16 | 2286 | 9 | 999999999 | 170 | 0.074 | 0 | 88 | 0.17 | 0 | 1
2004 | 5 | 26 | 4 | 0 | ?9?9?9?9E0?9?9?9?9?9?9?9?9?9?9?9?9?9?9?9*9*9?9?9?9 | 13.3 | 3.9 | 53 | 91100 | 0 | 0 | 351 | 0 | 0 | 0 | 0 | 0 | 0 | 0 | 130 | 2.6 | 10 | 10 | 16 | 2286 | 9 | 999999999 | 179 | 0.074 | 0 | 88 | 0.17 | 0 | 1
2004 | 5 | 26 | 5 | 0 | ?9?9?9?9E0?9?9?9?9?9?9?9?9?9?9?9?9?9?9?9*9*9?9?9?9 | 13.3 | 5.6 | 60 | 91100 | 0 | 0 | 354 | 0 | 0 | 0 | 0 | 0 | 0 | 0 | 230 | 2.1 | 10 | 10 | 16 | 1829 | 9 | 999999999 | 200 | 0.074 | 0 | 88 | 0.17 | 0 | 1
2004 | 5 | 26 | 6 | 0 | ?9?9?9?9E0?9?9?9?9?9?9?9?9?9?9?9?9?9?9?9*9*9?9?9?9 | 11.7 | 7.2 | 74 | 91200 | 67 | 1076 | 348 | 2 | 0 | 2 | 300 | 0 | 300 | 80 | 0 | 0 | 10 | 10 | 16 | 1402 | 9 | 999999999 | 209 | 0.074 | 0 | 88 | 0.17 | 0 | 1
2004 | 5 | 26 | 7 | 0 | ?9?9?9?9E0?9?9?9?9?9?9?9?9?9?9?9?9?9?9?9*9*9?9?9?9 | 11.7 | 7.8 | 77 | 91200 | 288 | 1331 | 348 | 25 | 0 | 25 | 3000 | 0 | 3000 | 1060 | 90 | 3.6 | 10 | 10 | 16 | 1402 | 9 | 999999999 | 220 | 0.074 | 0 | 88 | 0.17 | 0 | 1
2004 | 5 | 26 | 8 | 0 | ?9?9?9?9E0?9?9?9?9?9?9?9?9?9?9?9?9?9?9?9*9*9?9?9?9 | 12.2 | 8.3 | 77 | 91200 | 520 | 1331 | 351 | 74 | 0 | 74 | 8800 | 0 | 8800 | 3270 | 150 | 3.1 | 10 | 10 | 16 | 1494 | 9 | 999999999 | 220 | 0.074 | 0 | 88 | 0.17 | 0 | 1
2004 | 5 | 26 | 9 | 0 | ?9?9?9?9E0?9?9?9?9?9?9?9?9?9?9?9?9?9?9?9*9*9?9?9?9 | 13.3 | 9.4 | 77 | 91300 | 740 | 1331 | 358 | 107 | 0 | 107 | 12900 | 0 | 12900 | 5110 | 130 | 3.1 | 10 | 10 | 16 | 1311 | 9 | 999999999 | 220 | 0.074 | 0 | 88 | 0.17 | 0 | 1
2004 | 5 | 26 | 10 | 0 | ?9?9?9?9E0?9?9?9?9?9?9?9?9?9?9?9?9?9?9?9*9*9?9?9?9 | 14.4 | 8.3 | 67 | 91300 | 932 | 1331 | 362 | 244 | 12 | 235 | 28600 | 1000 | 27900 | 10750 | 130 | 2.1 | 10 | 10 | 16 | 1372 | 9 | 999999999 | 220 | 0.074 | 0 | 88 | 0.17 | 0 | 1
2004 | 5 | 26 | 11 | 0 | ?9?9?9?9E0?9?9?9?9?9?9?9?9?9?9?9?9?9?9?9*9*9?9?9?9 | 16.1 | 8.9 | 62 | 91200 | 1084 | 1331 | 372 | 305 | 18 | 290 | 36100 | 1600 | 34800 | 13390 | 120 | 2.1 | 10 | 10 | 16 | 1524 | 9 | 999999999 | 229 | 0.074 | 0 | 88 | 0.17 | 0 | 1
2004 | 5 | 26 | 12 | 0 | ?9?9?9?9E0?9?9?9?9?9?9?9?9?9?9?9?9?9?9?9*9*9?9?9?9 | 16.7 | 9.4 | 62 | 91400 | 1184 | 1331 | 375 | 332 | 18 | 316 | 39600 | 1600 | 38200 | 14610 | 140 | 1.5 | 10 | 10 | 16 | 1341 | 9 | 999999999 | 220 | 0.074 | 0 | 88 | 0.17 | 0 | 1
2004 | 5 | 26 | 13 | 0 | ?9?9?9?9E0?9?9?9?9?9?9?9?9?9?9?9?9?9?9?9*9*9?9?9?9 | 17.2 | 8.9 | 58 | 91300 | 1227 | 1331 | 377 | 222 | 0 | 222 | 27300 | 0 | 27300 | 11110 | 0 | 0 | 10 | 10 | 16 | 1219 | 9 | 999999999 | 220 | 0.074 | 0 | 88 | 0.17 | 0 | 1
2004 | 5 | 26 | 14 | 0 | ?9?9?9?9E0?9?9?9?9?9?9?9?9?9?9?9?9?9?9?9*9*9?9?9?9 | 18.3 | 8.9 | 54 | 91300 | 1209 | 1331 | 383 | 186 | 0 | 186 | 23200 | 0 | 23200 | 9530 | 330 | 2.1 | 10 | 10 | 16 | 1829 | 9 | 999999999 | 220 | 0.074 | 0 | 88 | 0.17 | 0 | 1
2004 | 5 | 26 | 15 | 0 | ?9?9?9?9E0?9?9?9?9?9?9?9?9?9?9?9?9?9?9?9*9*9?9?9?9 | 17.8 | 10.6 | 63 | 91300 | 1131 | 1331 | 383 | 263 | 12 | 252 | 31600 | 1000 | 30700 | 12140 | 80 | 3.1 | 10 | 10 | 16 | 1524 | 9 | 999999999 | 220 | 0.074 | 0 | 88 | 0.17 | 0 | 1
2004 | 5 | 26 | 16 | 0 | ?9?9?9?9E0?9?9?9?9?9?9?9?9?9?9?9?9?9?9?9*9*9?9?9?9 | 17.2 | 11.1 | 67 | 91300 | 999 | 1331 | 380 | 728 | 526 | 332 | 76000 | 54500 | 35000 | 10640 | 120 | 1.5 | 10 | 10 | 14.4 | 1311 | 9 | 999999999 | 229 | 0.074 | 0 | 88 | 0.17 | 0 | 1
2004 | 5 | 26 | 17 | 0 | ?9?9?9?9E0?9?9?9?9?9?9?9?9?9?9?9?9?9?9?9*9*9?9?9?9 | 20 | 10.6 | 55 | 90900 | 821 | 1331 | 365 | 234 | 31 | 215 | 25800 | 3100 | 23900 | 7350 | 70 | 3.1 | 6 | 6 | 16 | 77777 | 9 | 999999999 | 229 | 0.074 | 0 | 88 | 0.17 | 0 | 1
2004 | 5 | 26 | 18 | 0 | ?9?9?9?9E0?9?9?9?9?9?9?9?9?9?9?9?9?9?9?9*9*9?9?9?9 | 19.4 | 10 | 54 | 91200 | 611 | 1331 | 390 | 71 | 0 | 71 | 8700 | 0 | 8700 | 3330 | 30 | 4.1 | 10 | 10 | 16 | 1829 | 9 | 999999999 | 220 | 0.074 | 0 | 88 | 0.17 | 0 | 1
2004 | 5 | 26 | 19 | 0 | ?9?9?9?9E0?9?9?9?9?9?9?9?9?9?9?9?9?9?9?9*9*9?9?9?9 | 16.1 | 12.8 | 81 | 91200 | 382 | 1331 | 376 | 155 | 93 | 128 | 16900 | 8400 | 14500 | 3230 | 140 | 1.5 | 10 | 10 | 16 | 1402 | 9 | 999999999 | 209 | 0.074 | 0 | 88 | 0.17 | 0 | 1
2004 | 5 | 26 | 20 | 0 | ?9?9?9?9E0?9?9?9?9?9?9?9?9?9?9?9?9?9?9?9*9*9?9?9?9 | 16.1 | 9.4 | 64 | 91200 | 151 | 1331 | 372 | 0 | 0 | 0 | 0 | 0 | 0 | 0 | 350 | 4.6 | 10 | 10 | 16 | 2743 | 9 | 999999999 | 200 | 0.074 | 0 | 88 | 0.17 | 0 | 1
2004 | 5 | 26 | 21 | 0 | ?9?9?9?9E0?9?9?9?9?9?9?9?9?9?9?9?9?9?9?9*9*9?9?9?9 | 13.9 | 11.1 | 83 | 91200 | 4 | 299 | 363 | 0 | 0 | 0 | 0 | 0 | 0 | 0 | 310 | 1.5 | 10 | 10 | 16 | 2438 | 9 | 999999999 | 189 | 0.074 | 0 | 88 | 0.17 | 0 | 1
2004 | 5 | 26 | 22 | 0 | ?9?9?9?9E0?9?9?9?9?9?9?9?9?9?9?9?9?9?9?9*9*9?9?9?9 | 14.4 | 11.1 | 81 | 91200 | 0 | 0 | 366 | 0 | 0 | 0 | 0 | 0 | 0 | 0 | 220 | 2.1 | 10 | 10 | 16 | 2743 | 9 | 999999999 | 189 | 0.074 | 0 | 88 | 0.17 | 0 | 1
2004 | 5 | 26 | 23 | 0 | ?9?9?9?9E0?9?9?9?9?9?9?9?9?9?9?9?9?9?9?9*9*9?9?9?9 | 13.9 | 11.1 | 83 | 91100 | 0 | 0 | 363 | 0 | 0 | 0 | 0 | 0 | 0 | 0 | 220 | 2.1 | 10 | 10 | 16 | 2286 | 9 | 999999999 | 179 | 0.074 | 0 | 88 | 0.17 | 0 | 1
2004 | 5 | 26 | 24 | 0 | ?9?9?9?9E0?9?9?9?9?9?9?9?9?9?9?9?9?9?9?9*9*9?9?9?9 | 13.9 | 11.7 | 87 | 91200 | 0 | 0 | 364 | 0 | 0 | 0 | 0 | 0 | 0 | 0 | 100 | 2.6 | 10 | 10 | 16 | 2134 | 9 | 999999999 | 179 | 0.074 | 0 | 88 | 0.17 | 0 | 1
2004 | 5 | 27 | 1 | 0 | ?9?9?9?9E0?9?9?9?9?9?9?9?9?9?9?9?9?9?9?9*9*9?9?9?9 | 13.9 | 11.7 | 87 | 91200 | 0 | 0 | 364 | 0 | 0 | 0 | 0 | 0 | 0 | 0 | 100 | 3.1 | 10 | 10 | 16 | 2134 | 9 | 999999999 | 179 | 0.074 | 0 | 88 | 0.17 | 0 | 1
2004 | 5 | 27 | 2 | 0 | ?9?9?9?9E0?9?9?9?9?9?9?9?9?9?9?9?9?9?9?9*9*9?9?9?9 | 13.9 | 12.2 | 89 | 91200 | 0 | 0 | 364 | 0 | 0 | 0 | 0 | 0 | 0 | 0 | 70 | 2.1 | 10 | 10 | 11.2 | 2286 | 9 | 999999999 | 179 | 0.074 | 0 | 88 | 0.17 | 0 | 1
2004 | 5 | 27 | 3 | 0 | ?9?9?9?9E0?9?9?9?9?9?9?9?9?9?9?9?9?9?9?9*9*9?9?9?9 | 13.3 | 11.7 | 90 | 91200 | 0 | 0 | 361 | 0 | 0 | 0 | 0 | 0 | 0 | 0 | 110 | 3.6 | 10 | 10 | 16 | 2438 | 9 | 999999999 | 179 | 0.074 | 0 | 88 | 0.17 | 0 | 1
2004 | 5 | 27 | 4 | 0 | ?9?9?9?9E0?9?9?9?9?9?9?9?9?9?9?9?9?9?9?9*9*9?9?9?9 | 13.3 | 11.7 | 90 | 91200 | 0 | 0 | 343 | 0 | 0 | 0 | 0 | 0 | 0 | 0 | 110 | 3.1 | 8 | 8 | 16 | 2743 | 9 | 999999999 | 189 | 0.074 | 0 | 88 | 0.17 | 0 | 1
2004 | 5 | 27 | 5 | 0 | ?9?9?9?9E0?9?9?9?9?9?9?9?9?9?9?9?9?9?9?9*9*9?9?9?9 | 12.2 | 10.6 | 90 | 91200 | 0 | 0 | 323 | 0 | 0 | 0 | 0 | 0 | 0 | 0 | 130 | 3.6 | 4 | 4 | 16 | 77777 | 9 | 999999999 | 189 | 0.074 | 0 | 88 | 0.17 | 0 | 1
2004 | 5 | 27 | 6 | 0 | ?9?9?9?9E0?9?9?9?9?9?9?9?9?9?9?9?9?9?9?9*9*9?9?9?9 | 11.7 | 10.6 | 93 | 91300 | 69 | 1097 | 305 | 18 | 243 | 6 | 2400 | 14600 | 1400 | 200 | 130 | 2.1 | 0 | 0 | 16 | 77777 | 9 | 999999999 | 189 | 0.074 | 0 | 88 | 0.17 | 0 | 1
2004 | 5 | 27 | 7 | 0 | ?9?9?9?9E0?9?9?9?9?9?9?9?9?9?9?9?9?9?9?9*9*9?9?9?9 | 15 | 11.1 | 77 | 91400 | 290 | 1330 | 320 | 164 | 578 | 38 | 16900 | 47300 | 6600 | 770 | 0 | 0 | 0 | 0 | 16 | 77777 | 9 | 999999999 | 189 | 0.074 | 0 | 88 | 0.17 | 0 | 1
2004 | 5 | 27 | 8 | 0 | ?9?9?9?9E0?9?9?9?9?9?9?9?9?9?9?9?9?9?9?9*9*9?9?9?9 | 15.6 | 10.6 | 72 | 91400 | 522 | 1330 | 336 | 333 | 607 | 95 | 34600 | 57300 | 12200 | 1850 | 280 | 2.1 | 3 | 3 | 16 | 77777 | 9 | 999999999 | 200 | 0.074 | 0 | 88 | 0.17 | 0 | 1
2004 | 5 | 27 | 9 | 0 | ?9?9?9?9E0?9?9?9?9?9?9?9?9?9?9?9?9?9?9?9*9*9?9?9?9 | 16.1 | 10.6 | 70 | 91500 | 741 | 1330 | 356 | 516 | 725 | 111 | 54900 | 72900 | 14200 | 2560 | 0 | 0 | 8 | 8 | 16 | 3048 | 9 | 999999999 | 179 | 0.074 | 0 | 88 | 0.17 | 0 | 1
2004 | 5 | 27 | 10 | 0 | ?9?9?9?9E0?9?9?9?9?9?9?9?9?9?9?9?9?9?9?9*9*9?9?9?9 | 18.3 | 9.4 | 56 | 91500 | 933 | 1330 | 333 | 671 | 642 | 220 | 69700 | 64300 | 24500 | 5950 | 280 | 2.1 | 0 | 0 | 16 | 77777 | 9 | 999999999 | 170 | 0.074 | 0 | 88 | 0.17 | 0 | 1
2004 | 5 | 27 | 11 | 0 | ?9?9?9?9E0?9?9?9?9?9?9?9?9?9?9?9?9?9?9?9*9*9?9?9?9 | 18.9 | 8.3 | 50 | 91300 | 1085 | 1330 | 361 | 310 | 30 | 286 | 34400 | 3100 | 31900 | 12140 | 200 | 3.1 | 7 | 7 | 16 | 77777 | 9 | 999999999 | 160 | 0.074 | 0 | 88 | 0.17 | 0 | 1
2004 | 5 | 27 | 12 | 0 | ?9?9?9?9E0?9?9?9?9?9?9?9?9?9?9?9?9?9?9?9*9*9?9?9?9 | 19.4 | 7.2 | 45 | 91500 | 1185 | 1330 | 352 | 391 | 42 | 353 | 43200 | 4300 | 39400 | 16950 | 220 | 3.1 | 4 | 4 | 16 | 77777 | 9 | 999999999 | 170 | 0.074 | 0 | 88 | 0.17 | 0 | 1
2004 | 5 | 27 | 13 | 0 | ?9?9?9?9E0?9?9?9?9?9?9?9?9?9?9?9?9?9?9?9*9*9?9?9?9 | 19.4 | 7.8 | 47 | 91400 | 1228 | 1330 | 377 | 180 | 0 | 180 | 22500 | 0 | 22500 | 9280 | 30 | 2.1 | 9 | 9 | 16 | 77777 | 9 | 999999999 | 179 | 0.074 | 0 | 88 | 0.17 | 0 | 1
2004 | 5 | 27 | 14 | 0 | ?9?9?9?9E0?9?9?9?9?9?9?9?9?9?9?9?9?9?9?9*9*9?9?9?9 | 13.9 | 11.7 | 87 | 91300 | 1210 | 1330 | 364 | 155 | 0 | 155 | 19600 | 0 | 19600 | 8120 | 320 | 3.6 | 10 | 10 | 3.2 | 1372 | 9 | 999999999 | 189 | 0.074 | 0 | 88 | 0.17 | 1 | 1
2004 | 5 | 27 | 15 | 0 | ?9?9?9?9E0?9?9?9?9?9?9?9?9?9?9?9?9?9?9?9*9*9?9?9?9 | 14.4 | 12.2 | 87 | 91300 | 1132 | 1330 | 367 | 141 | 0 | 141 | 17700 | 0 | 17700 | 7410 | 40 | 2.6 | 10 | 10 | 14.4 | 2134 | 9 | 999999999 | 209 | 0.074 | 0 | 88 | 0.17 | 2 | 1
2004 | 5 | 27 | 16 | 0 | ?9?9?9?9E0?9?9?9?9?9?9?9?9?9?9?9?9?9?9?9*9*9?9?9?9 | 13.9 | 11.7 | 87 | 91300 | 1000 | 1330 | 364 | 140 | 0 | 140 | 17300 | 0 | 17300 | 7190 | 30 | 2.1 | 10 | 10 | 8 | 2134 | 9 | 999999999 | 220 | 0.074 | 0 | 88 | 0.17 | 1 | 1
2004 | 5 | 27 | 17 | 0 | ?9?9?9?9E0?9?9?9?9?9?9?9?9?9?9?9?9?9?9?9*9*9?9?9?9 | 14.4 | 11.7 | 84 | 91100 | 823 | 1330 | 356 | 149 | 0 | 149 | 17800 | 0 | 17800 | 7070 | 360 | 1.5 | 10 | 9 | 16 | 1219 | 9 | 999999999 | 240 | 0.074 | 0 | 88 | 0.17 | 0 | 1
2004 | 5 | 27 | 18 | 0 | ?9?9?9?9E0?9?9?9?9?9?9?9?9?9?9?9?9?9?9?9*9*9?9?9?9 | 15 | 11.1 | 77 | 91300 | 613 | 1330 | 346 | 166 | 0 | 166 | 19000 | 0 | 19000 | 6660 | 70 | 2.6 | 10 | 7 | 16 | 77777 | 9 | 999999999 | 220 | 0.074 | 0 | 88 | 0.17 | 0 | 1
2004 | 5 | 27 | 19 | 0 | ?9?9?9?9E0?9?9?9?9?9?9?9?9?9?9?9?9?9?9?9*9*9?9?9?9 | 15.6 | 11.7 | 78 | 91200 | 384 | 1330 | 339 | 82 | 0 | 82 | 9400 | 0 | 9400 | 3160 | 110 | 4.1 | 10 | 4 | 16 | 77777 | 9 | 999999999 | 200 | 0.074 | 0 | 88 | 0.17 | 0 | 1
2004 | 5 | 27 | 20 | 0 | ?9?9?9?9E0?9?9?9?9?9?9?9?9?9?9?9?9?9?9?9*9*9?9?9?9 | 15 | 11.1 | 77 | 91200 | 154 | 1330 | 359 | 0 | 0 | 0 | 0 | 0 | 0 | 0 | 120 | 3.6 | 10 | 9 | 16 | 77777 | 9 | 999999999 | 179 | 0.074 | 0 | 88 | 0.17 | 0 | 1
2004 | 5 | 27 | 21 | 0 | ?9?9?9?9E0?9?9?9?9?9?9?9?9?9?9?9?9?9?9?9*9*9?9?9?9 | 14.4 | 10.6 | 78 | 91100 | 5 | 299 | 365 | 0 | 0 | 0 | 0 | 0 | 0 | 0 | 120 | 5.2 | 10 | 10 | 16 | 2438 | 9 | 999999999 | 189 | 0.074 | 0 | 88 | 0.17 | 0 | 1
2004 | 5 | 27 | 22 | 0 | ?9?9?9?9E0?9?9?9?9?9?9?9?9?9?9?9?9?9?9?9*9*9?9?9?9 | 15 | 10.6 | 75 | 91100 | 0 | 0 | 368 | 0 | 0 | 0 | 0 | 0 | 0 | 0 | 120 | 3.1 | 10 | 10 | 16 | 1829 | 9 | 999999999 | 189 | 0.074 | 0 | 88 | 0.17 | 0 | 1
2004 | 5 | 27 | 23 | 0 | ?9?9?9?9E0?9?9?9?9?9?9?9?9?9?9?9?9?9?9?9*9*9?9?9?9 | 12.8 | 11.7 | 93 | 91100 | 0 | 0 | 358 | 0 | 0 | 0 | 0 | 0 | 0 | 0 | 10 | 3.1 | 10 | 10 | 4 | 579 | 9 | 999999999 | 189 | 0.074 | 0 | 88 | 0.17 | 4 | 1
2004 | 5 | 27 | 24 | 0 | ?9?9?9?9E0?9?9?9?9?9?9?9?9?9?9?9?9?9?9?9*9*9?9?9?9 | 12.2 | 10.6 | 90 | 91000 | 0 | 0 | 344 | 0 | 0 | 0 | 0 | 0 | 0 | 0 | 140 | 2.1 | 9 | 9 | 16 | 2286 | 9 | 999999999 | 189 | 0.074 | 0 | 88 | 0.17 | 1 | 1
2004 | 5 | 28 | 1 | 0 | ?9?9?9?9E0?9?9?9?9?9?9?9?9?9?9?9?9?9?9?9*9*9?9?9?9 | 12.8 | 11.1 | 89 | 91000 | 0 | 0 | 348 | 0 | 0 | 0 | 0 | 0 | 0 | 0 | 120 | 3.1 | 10 | 9 | 16 | 2286 | 9 | 999999999 | 189 | 0.074 | 0 | 88 | 0.17 | 0 | 1
2004 | 5 | 28 | 2 | 0 | ?9?9?9?9E0?9?9?9?9?9?9?9?9?9?9?9?9?9?9?9*9*9?9?9?9 | 12.8 | 11.1 | 89 | 91100 | 0 | 0 | 358 | 0 | 0 | 0 | 0 | 0 | 0 | 0 | 180 | 2.6 | 10 | 10 | 16 | 1829 | 9 | 999999999 | 179 | 0.074 | 0 | 88 | 0.17 | 0 | 1
2004 | 5 | 28 | 3 | 0 | ?9?9?9?9E0?9?9?9?9?9?9?9?9?9?9?9?9?9?9?9*9*9?9?9?9 | 12.8 | 11.7 | 93 | 91000 | 0 | 0 | 358 | 0 | 0 | 0 | 0 | 0 | 0 | 0 | 170 | 1.5 | 10 | 10 | 16 | 2134 | 9 | 999999999 | 189 | 0.074 | 0 | 88 | 0.17 | 0 | 1
2004 | 5 | 28 | 4 | 0 | ?9?9?9?9E0?9?9?9?9?9?9?9?9?9?9?9?9?9?9?9*9*9?9?9?9 | 12.8 | 10.6 | 86 | 91100 | 0 | 0 | 357 | 0 | 0 | 0 | 0 | 0 | 0 | 0 | 240 | 2.1 | 10 | 10 | 16 | 1524 | 9 | 999999999 | 189 | 0.074 | 0 | 88 | 0.17 | 0 | 1
2004 | 5 | 28 | 5 | 0 | ?9?9?9?9E0?9?9?9?9?9?9?9?9?9?9?9?9?9?9?9*9*9?9?9?9 | 11.7 | 10.6 | 93 | 90900 | 0 | 0 | 352 | 0 | 0 | 0 | 0 | 0 | 0 | 0 | 250 | 2.6 | 10 | 10 | 8 | 1158 | 9 | 999999999 | 189 | 0.074 | 0 | 88 | 0.17 | 0 | 1
2004 | 5 | 28 | 6 | 0 | ?9?9?9?9E0?9?9?9?9?9?9?9?9?9?9?9?9?9?9?9*9*9?9?9?9 | 10.6 | 9.4 | 92 | 91000 | 71 | 1097 | 345 | 2 | 0 | 2 | 300 | 0 | 300 | 80 | 0 | 0 | 10 | 10 | 8 | 1524 | 9 | 999999999 | 179 | 0.074 | 0 | 88 | 0.17 | 6 | 1
2004 | 5 | 28 | 7 | 0 | ?9?9?9?9E0?9?9?9?9?9?9?9?9?9?9?9?9?9?9?9*9*9?9?9?9 | 10.6 | 8.9 | 89 | 91000 | 292 | 1330 | 344 | 26 | 0 | 26 | 3200 | 0 | 3200 | 1100 | 40 | 2.6 | 10 | 10 | 11.2 | 762 | 9 | 999999999 | 170 | 0.074 | 0 | 88 | 0.17 | 1 | 1
2004 | 5 | 28 | 8 | 0 | ?9?9?9?9E0?9?9?9?9?9?9?9?9?9?9?9?9?9?9?9*9*9?9?9?9 | 10.6 | 9.4 | 92 | 91000 | 523 | 1330 | 345 | 56 | 0 | 56 | 6800 | 0 | 6800 | 2560 | 70 | 4.6 | 10 | 10 | 16 | 1219 | 9 | 999999999 | 170 | 0.074 | 0 | 88 | 0.17 | 0 | 1
2004 | 5 | 28 | 9 | 0 | ?9?9?9?9E0?9?9?9?9?9?9?9?9?9?9?9?9?9?9?9*9*9?9?9?9 | 10.6 | 8.3 | 86 | 91100 | 743 | 1330 | 343 | 92 | 0 | 92 | 11300 | 0 | 11300 | 4490 | 240 | 1.5 | 10 | 10 | 8 | 1372 | 9 | 999999999 | 170 | 0.074 | 0 | 88 | 0.17 | 0 | 1
2004 | 5 | 28 | 10 | 0 | ?9?9?9?9E0?9?9?9?9?9?9?9?9?9?9?9?9?9?9?9*9*9?9?9?9 | 11 | 8 | 82 | 91100 | 934 | 1330 | 345 | 119 | 0 | 119 | 14700 | 0 | 14700 | 6100 | 40 | 1.5 | 10 | 10 | 11.3 | 810 | 9 | 999999999 | 160 | 0.074 | 0 | 88 | 0.17 | 0 | 1
2004 | 5 | 28 | 11 | 0 | ?9?9?9?9E0?9?9?9?9?9?9?9?9?9?9?9?9?9?9?9*9*9?9?9?9 | 11.1 | 8.9 | 86 | 91000 | 1086 | 1330 | 325 | 841 | 713 | 258 | 87900 | 71800 | 29200 | 9490 | 70 | 3.6 | 10 | 7 | 16 | 77777 | 9 | 999999999 | 160 | 0.074 | 0 | 88 | 0.17 | 0 | 1
2004 | 5 | 28 | 12 | 0 | ?9?9?9?9E0?9?9?9?9?9?9?9?9?9?9?9?9?9?9?9*9*9?9?9?9 | 13.9 | 8.9 | 72 | 91100 | 1186 | 1330 | 334 | 443 | 96 | 358 | 49400 | 10300 | 40200 | 16570 | 150 | 3.6 | 7 | 6 | 16 | 77777 | 9 | 999999999 | 150 | 0.074 | 0 | 88 | 0.17 | 0 | 1
2004 | 5 | 28 | 13 | 0 | ?9?9?9?9E0?9?9?9?9?9?9?9?9?9?9?9?9?9?9?9*9*9?9?9?9 | 13.3 | 6.7 | 64 | 91100 | 1229 | 1330 | 321 | 571 | 150 | 432 | 63000 | 16000 | 48100 | 22860 | 200 | 4.6 | 4 | 3 | 16 | 77777 | 9 | 999999999 | 139 | 0.074 | 0 | 88 | 0.17 | 0 | 1
2004 | 5 | 28 | 14 | 0 | ?9?9?9?9E0?9?9?9?9?9?9?9?9?9?9?9?9?9?9?9*9*9?9?9?9 | 15 | 7.2 | 60 | 91100 | 1211 | 1330 | 334 | 762 | 398 | 398 | 83600 | 43300 | 44100 | 20790 | 240 | 2.1 | 5 | 5 | 16 | 77777 | 9 | 999999999 | 129 | 0.074 | 0 | 88 | 0.17 | 0 | 1
2004 | 5 | 28 | 15 | 0 | ?9?9?9?9E0?9?9?9?9?9?9?9?9?9?9?9?9?9?9?9*9*9?9?9?9 | 14.4 | 6.1 | 57 | 91000 | 1133 | 1330 | 342 | 288 | 36 | 257 | 31900 | 3700 | 28800 | 11780 | 280 | 1.5 | 8 | 8 | 14.4 | 1524 | 9 | 999999999 | 129 | 0.074 | 0 | 88 | 0.17 | 0 | 1
2004 | 5 | 28 | 16 | 0 | ?9?9?9?9E0?9?9?9?9?9?9?9?9?9?9?9?9?9?9?9*9*9?9?9?9 | 15.6 | 6.7 | 55 | 91000 | 1002 | 1330 | 343 | 794 | 630 | 319 | 83400 | 65400 | 34000 | 10260 | 310 | 2.6 | 8 | 7 | 16 | 77777 | 9 | 999999999 | 129 | 0.074 | 0 | 88 | 0.17 | 0 | 1
2004 | 5 | 28 | 17 | 0 | ?9?9?9?9E0?9?9?9?9?9?9?9?9?9?9?9?9?9?9?9*9*9?9?9?9 | 13.3 | 6.7 | 64 | 90900 | 825 | 1330 | 321 | 234 | 31 | 215 | 25800 | 3100 | 23900 | 7380 | 350 | 7.2 | 4 | 3 | 16 | 77777 | 9 | 999999999 | 129 | 0.074 | 0 | 88 | 0.17 | 0 | 1
2004 | 5 | 28 | 18 | 0 | ?9?9?9?9E0?9?9?9?9?9?9?9?9?9?9?9?9?9?9?9*9*9?9?9?9 | 12.8 | 6.1 | 64 | 91100 | 615 | 1330 | 352 | 426 | 386 | 247 | 44500 | 39300 | 26300 | 5790 | 340 | 4.1 | 10 | 10 | 16 | 1676 | 9 | 999999999 | 120 | 0.074 | 0 | 88 | 0.17 | 0 | 1
2004 | 5 | 28 | 19 | 0 | ?9?9?9?9E0?9?9?9?9?9?9?9?9?9?9?9?9?9?9?9*9*9?9?9?9 | 12.8 | 3.9 | 55 | 91100 | 387 | 1330 | 339 | 71 | 0 | 71 | 8200 | 0 | 8200 | 2840 | 330 | 6.7 | 9 | 9 | 16 | 1981 | 9 | 999999999 | 120 | 0.074 | 0 | 88 | 0.17 | 0 | 1
2004 | 5 | 28 | 20 | 0 | ?9?9?9?9E0?9?9?9?9?9?9?9?9?9?9?9?9?9?9?9*9*9?9?9?9 | 10.6 | 7.2 | 79 | 91200 | 157 | 1330 | 326 | 0 | 0 | 0 | 0 | 0 | 0 | 0 | 320 | 5.7 | 8 | 8 | 16 | 1829 | 9 | 999999999 | 110 | 0.074 | 0 | 88 | 0.17 | 0 | 1
2004 | 5 | 28 | 21 | 0 | ?9?9?9?9E0?9?9?9?9?9?9?9?9?9?9?9?9?9?9?9*9*9?9?9?9 | 10 | 5 | 71 | 91200 | 6 | 321 | 292 | 0 | 0 | 0 | 0 | 0 | 0 | 0 | 300 | 4.1 | 0 | 0 | 16 | 77777 | 9 | 999999999 | 110 | 0.074 | 0 | 88 | 0.17 | 0 | 1
2004 | 5 | 28 | 22 | 0 | ?9?9?9?9E0?9?9?9?9?9?9?9?9?9?9?9?9?9?9?9*9*9?9?9?9 | 8.9 | 4.4 | 73 | 91300 | 0 | 0 | 315 | 0 | 0 | 0 | 0 | 0 | 0 | 0 | 320 | 4.6 | 8 | 8 | 16 | 3353 | 9 | 999999999 | 100 | 0.074 | 0 | 88 | 0.17 | 0 | 1
2004 | 5 | 28 | 23 | 0 | ?9?9?9?9E0?9?9?9?9?9?9?9?9?9?9?9?9?9?9?9*9*9?9?9?9 | 8.3 | 5 | 80 | 91300 | 0 | 0 | 313 | 0 | 0 | 0 | 0 | 0 | 0 | 0 | 310 | 3.1 | 8 | 8 | 16 | 2591 | 9 | 999999999 | 89 | 0.074 | 0 | 88 | 0.17 | 0 | 1
2004 | 5 | 28 | 24 | 0 | ?9?9?9?9E0?9?9?9?9?9?9?9?9?9?9?9?9?9?9?9*9*9?9?9?9 | 7.2 | 4.4 | 82 | 91300 | 0 | 0 | 280 | 0 | 0 | 0 | 0 | 0 | 0 | 0 | 0 | 0 | 0 | 0 | 16 | 77777 | 9 | 999999999 | 89 | 0.074 | 0 | 88 | 0.17 | 0 | 1
2004 | 5 | 29 | 1 | 0 | ?9?9?9?9E0?9?9?9?9?9?9?9?9?9?9?9?9?9?9?9*9*9?9?9?9 | 6.7 | 3.9 | 82 | 91300 | 0 | 0 | 277 | 0 | 0 | 0 | 0 | 0 | 0 | 0 | 290 | 4.1 | 0 | 0 | 16 | 77777 | 9 | 999999999 | 89 | 0.074 | 0 | 88 | 0.17 | 0 | 1
2004 | 5 | 29 | 2 | 0 | ?9?9?9?9E0?9?9?9?9?9?9?9?9?9?9?9?9?9?9?9*9*9?9?9?9 | 6.1 | 3.3 | 82 | 91300 | 0 | 0 | 274 | 0 | 0 | 0 | 0 | 0 | 0 | 0 | 270 | 2.1 | 0 | 0 | 16 | 77777 | 9 | 999999999 | 89 | 0.074 | 0 | 88 | 0.17 | 0 | 1
2004 | 5 | 29 | 3 | 0 | ?9?9?9?9E0?9?9?9?9?9?9?9?9?9?9?9?9?9?9?9*9*9?9?9?9 | 5 | 3.3 | 89 | 91300 | 0 | 0 | 284 | 0 | 0 | 0 | 0 | 0 | 0 | 0 | 10 | 1.5 | 4 | 4 | 16 | 77777 | 9 | 999999999 | 89 | 0.074 | 0 | 88 | 0.17 | 0 | 1
2004 | 5 | 29 | 4 | 0 | ?9?9?9?9E0?9?9?9?9?9?9?9?9?9?9?9?9?9?9?9*9*9?9?9?9 | 5 | 2.8 | 86 | 91300 | 0 | 0 | 281 | 0 | 0 | 0 | 0 | 0 | 0 | 0 | 310 | 1.5 | 3 | 3 | 16 | 77777 | 9 | 999999999 | 89 | 0.074 | 0 | 88 | 0.17 | 0 | 1
2004 | 5 | 29 | 5 | 0 | ?9?9?9?9E0?9?9?9?9?9?9?9?9?9?9?9?9?9?9?9*9*9?9?9?9 | 4.4 | 2.2 | 86 | 91500 | 0 | 0 | 267 | 0 | 0 | 0 | 0 | 0 | 0 | 0 | 0 | 0 | 0 | 0 | 16 | 77777 | 9 | 999999999 | 89 | 0.074 | 0 | 88 | 0.17 | 0 | 1
2004 | 5 | 29 | 6 | 0 | ?9?9?9?9E0?9?9?9?9?9?9?9?9?9?9?9?9?9?9?9*9*9?9?9?9 | 5 | 2.8 | 86 | 91500 | 72 | 1119 | 284 | 19 | 240 | 7 | 2500 | 14500 | 1500 | 230 | 290 | 2.1 | 4 | 4 | 16 | 77777 | 9 | 999999999 | 89 | 0.074 | 0 | 88 | 0.17 | 0 | 1
2004 | 5 | 29 | 7 | 0 | ?9?9?9?9E0?9?9?9?9?9?9?9?9?9?9?9?9?9?9?9*9*9?9?9?9 | 6.7 | 1.7 | 70 | 91600 | 293 | 1329 | 302 | 169 | 457 | 68 | 17100 | 35800 | 9200 | 1180 | 320 | 4.1 | 8 | 8 | 16 | 1829 | 9 | 999999999 | 89 | 0.074 | 0 | 88 | 0.17 | 0 | 1
2004 | 5 | 29 | 8 | 0 | ?9?9?9?9E0?9?9?9?9?9?9?9?9?9?9?9?9?9?9?9*9*9?9?9?9 | 7.2 | 1.7 | 68 | 91700 | 524 | 1329 | 277 | 199 | 90 | 164 | 21900 | 8700 | 18500 | 4550 | 300 | 4.1 | 0 | 0 | 16 | 77777 | 9 | 999999999 | 100 | 0.074 | 0 | 88 | 0.17 | 0 | 1
2004 | 5 | 29 | 9 | 0 | ?9?9?9?9E0?9?9?9?9?9?9?9?9?9?9?9?9?9?9?9*9*9?9?9?9 | 9.4 | 2.8 | 63 | 91800 | 744 | 1329 | 300 | 542 | 685 | 158 | 56200 | 67800 | 18200 | 3460 | 330 | 4.6 | 3 | 3 | 16 | 77777 | 9 | 999999999 | 100 | 0.074 | 0 | 88 | 0.17 | 0 | 1
2004 | 5 | 29 | 10 | 0 | ?9?9?9?9E0?9?9?9?9?9?9?9?9?9?9?9?9?9?9?9*9*9?9?9?9 | 10.6 | 2.8 | 58 | 91800 | 935 | 1329 | 305 | 688 | 683 | 206 | 71800 | 68700 | 23300 | 5660 | 320 | 5.7 | 3 | 3 | 16 | 77777 | 9 | 999999999 | 100 | 0.074 | 0 | 88 | 0.17 | 0 | 1
2004 | 5 | 29 | 11 | 0 | ?9?9?9?9E0?9?9?9?9?9?9?9?9?9?9?9?9?9?9?9*9*9?9?9?9 | 11.7 | 2.2 | 52 | 91700 | 1087 | 1329 | 325 | 361 | 89 | 288 | 40300 | 9500 | 32500 | 10740 | 320 | 6.2 | 8 | 8 | 16 | 1981 | 9 | 999999999 | 110 | 0.074 | 0 | 88 | 0.17 | 0 | 1
2004 | 5 | 29 | 12 | 0 | ?9?9?9?9E0?9?9?9?9?9?9?9?9?9?9?9?9?9?9?9*9*9?9?9?9 | 11.7 | 1.1 | 48 | 91900 | 1187 | 1329 | 324 | 816 | 532 | 341 | 87500 | 55600 | 37700 | 17880 | 320 | 6.7 | 8 | 8 | 16 | 2134 | 9 | 999999999 | 110 | 0.074 | 0 | 88 | 0.17 | 0 | 1
2004 | 5 | 29 | 13 | 0 | ?9?9?9?9E0?9?9?9?9?9?9?9?9?9?9?9?9?9?9?9*9*9?9?9?9 | 13.3 | 1.7 | 45 | 91900 | 1230 | 1329 | 332 | 757 | 426 | 362 | 81000 | 44500 | 39700 | 22790 | 330 | 6.2 | 8 | 8 | 16 | 2134 | 9 | 999999999 | 110 | 0.074 | 0 | 88 | 0.17 | 0 | 1
2004 | 5 | 29 | 14 | 0 | ?9?9?9?9E0?9?9?9?9?9?9?9?9?9?9?9?9?9?9?9*9*9?9?9?9 | 12.8 | 0 | 41 | 91900 | 1212 | 1329 | 328 | 929 | 760 | 234 | 99000 | 77600 | 28100 | 13260 | 330 | 4.6 | 8 | 8 | 16 | 2438 | 9 | 999999999 | 110 | 0.074 | 0 | 88 | 0.17 | 0 | 1
2004 | 5 | 29 | 15 | 0 | ?9?9?9?9E0?9?9?9?9?9?9?9?9?9?9?9?9?9?9?9*9*9?9?9?9 | 13.3 | 0 | 40 | 91900 | 1135 | 1329 | 316 | 755 | 516 | 314 | 81000 | 53900 | 34900 | 13760 | 310 | 5.7 | 4 | 4 | 16 | 77777 | 9 | 999999999 | 100 | 0.074 | 0 | 88 | 0.17 | 0 | 1
2004 | 5 | 29 | 16 | 0 | ?9?9?9?9E0?9?9?9?9?9?9?9?9?9?9?9?9?9?9?9*9*9?9?9?9 | 13.9 | -1.1 | 35 | 91900 | 1003 | 1329 | 332 | 734 | 642 | 248 | 76100 | 64300 | 27500 | 7550 | 300 | 5.7 | 8 | 8 | 16 | 3048 | 9 | 999999999 | 100 | 0.074 | 0 | 88 | 0.17 | 0 | 1
2004 | 5 | 29 | 17 | 0 | ?9?9?9?9E0?9?9?9?9?9?9?9?9?9?9?9?9?9?9?9*9*9?9?9?9 | 13.9 | 0 | 38 | 91700 | 827 | 1329 | 350 | 305 | 124 | 227 | 33700 | 13100 | 25500 | 6270 | 340 | 5.2 | 10 | 10 | 16 | 2896 | 9 | 999999999 | 100 | 0.074 | 0 | 88 | 0.17 | 0 | 1
2004 | 5 | 29 | 18 | 0 | ?9?9?9?9E0?9?9?9?9?9?9?9?9?9?9?9?9?9?9?9*9*9?9?9?9 | 13.9 | -0.6 | 37 | 91900 | 618 | 1329 | 332 | 409 | 469 | 191 | 42200 | 46200 | 20700 | 4010 | 320 | 4.1 | 8 | 8 | 16 | 2896 | 9 | 999999999 | 100 | 0.074 | 0 | 88 | 0.17 | 0 | 1
2004 | 5 | 29 | 19 | 0 | ?9?9?9?9E0?9?9?9?9?9?9?9?9?9?9?9?9?9?9?9*9*9?9?9?9 | 14.4 | -0.6 | 35 | 91900 | 390 | 1329 | 320 | 284 | 584 | 113 | 29200 | 51000 | 14300 | 2150 | 300 | 5.2 | 4 | 4 | 16 | 77777 | 9 | 999999999 | 110 | 0.074 | 0 | 88 | 0.17 | 0 | 1
2004 | 5 | 29 | 20 | 0 | ?9?9?9?9E0?9?9?9?9?9?9?9?9?9?9?9?9?9?9?9*9*9?9?9?9 | 12.8 | 0 | 41 | 91900 | 160 | 1329 | 298 | 0 | 0 | 0 | 0 | 0 | 0 | 0 | 310 | 4.1 | 0 | 0 | 16 | 77777 | 9 | 999999999 | 110 | 0.074 | 0 | 88 | 0.17 | 0 | 1
2004 | 5 | 29 | 21 | 0 | ?9?9?9?9E0?9?9?9?9?9?9?9?9?9?9?9?9?9?9?9*9*9?9?9?9 | 10.6 | 1.7 | 54 | 91800 | 6 | 343 | 291 | 0 | 0 | 0 | 0 | 0 | 0 | 0 | 310 | 3.1 | 0 | 0 | 16 | 77777 | 9 | 999999999 | 110 | 0.074 | 0 | 88 | 0.17 | 0 | 1
2004 | 5 | 29 | 22 | 0 | ?9?9?9?9E0?9?9?9?9?9?9?9?9?9?9?9?9?9?9?9*9*9?9?9?9 | 10 | 1.7 | 56 | 91800 | 0 | 0 | 289 | 0 | 0 | 0 | 0 | 0 | 0 | 0 | 10 | 1.5 | 0 | 0 | 16 | 77777 | 9 | 999999999 | 110 | 0.074 | 0 | 88 | 0.17 | 0 | 1
2004 | 5 | 29 | 23 | 0 | ?9?9?9?9E0?9?9?9?9?9?9?9?9?9?9?9?9?9?9?9*9*9?9?9?9 | 10 | 1.1 | 54 | 91800 | 0 | 0 | 303 | 0 | 0 | 0 | 0 | 0 | 0 | 0 | 0 | 0 | 4 | 4 | 16 | 77777 | 9 | 999999999 | 110 | 0.074 | 0 | 88 | 0.17 | 0 | 1
2004 | 5 | 29 | 24 | 0 | ?9?9?9?9E0?9?9?9?9?9?9?9?9?9?9?9?9?9?9?9*9*9?9?9?9 | 8.9 | 2.2 | 63 | 91800 | 0 | 0 | 328 | 0 | 0 | 0 | 0 | 0 | 0 | 0 | 270 | 2.1 | 10 | 10 | 16 | 2743 | 9 | 999999999 | 110 | 0.074 | 0 | 88 | 0.17 | 0 | 1
2004 | 5 | 30 | 1 | 0 | ?9?9?9?9E0?9?9?9?9?9?9?9?9?9?9?9?9?9?9?9*9*9?9?9?9 | 8.3 | 3.3 | 71 | 91800 | 0 | 0 | 300 | 0 | 0 | 0 | 0 | 0 | 0 | 0 | 0 | 0 | 5 | 5 | 16 | 77777 | 9 | 999999999 | 120 | 0.075 | 0 | 88 | 0.17 | 0 | 1
2004 | 5 | 30 | 2 | 0 | ?9?9?9?9E0?9?9?9?9?9?9?9?9?9?9?9?9?9?9?9*9*9?9?9?9 | 6.7 | 2.2 | 73 | 91800 | 0 | 0 | 276 | 0 | 0 | 0 | 0 | 0 | 0 | 0 | 130 | 1.5 | 0 | 0 | 16 | 77777 | 9 | 999999999 | 120 | 0.075 | 0 | 88 | 0.17 | 0 | 1
2004 | 5 | 30 | 3 | 0 | ?9?9?9?9E0?9?9?9?9?9?9?9?9?9?9?9?9?9?9?9*9*9?9?9?9 | 5.6 | 2.2 | 79 | 91700 | 0 | 0 | 271 | 0 | 0 | 0 | 0 | 0 | 0 | 0 | 110 | 2.6 | 0 | 0 | 16 | 77777 | 9 | 999999999 | 120 | 0.075 | 0 | 88 | 0.17 | 0 | 1
2004 | 5 | 30 | 4 | 0 | ?9?9?9?9E0?9?9?9?9?9?9?9?9?9?9?9?9?9?9?9*9*9?9?9?9 | 5.6 | 2.2 | 79 | 91700 | 0 | 0 | 277 | 0 | 0 | 0 | 0 | 0 | 0 | 0 | 120 | 2.6 | 1 | 1 | 16 | 77777 | 9 | 999999999 | 120 | 0.075 | 0 | 88 | 0.17 | 0 | 1
2004 | 5 | 30 | 5 | 0 | ?9?9?9?9E0?9?9?9?9?9?9?9?9?9?9?9?9?9?9?9*9*9?9?9?9 | 5 | 1.7 | 79 | 91800 | 0 | 0 | 280 | 0 | 0 | 0 | 0 | 0 | 0 | 0 | 130 | 2.1 | 3 | 3 | 16 | 77777 | 9 | 999999999 | 120 | 0.075 | 0 | 88 | 0.17 | 0 | 1
2004 | 5 | 30 | 6 | 0 | ?9?9?9?9E0?9?9?9?9?9?9?9?9?9?9?9?9?9?9?9*9*9?9?9?9 | 5.6 | 2.2 | 79 | 91800 | 74 | 1141 | 298 | 20 | 240 | 7 | 2500 | 14500 | 1500 | 230 | 140 | 3.6 | 8 | 8 | 16 | 3353 | 9 | 999999999 | 120 | 0.075 | 0 | 88 | 0.17 | 0 | 1
2004 | 5 | 30 | 7 | 0 | ?9?9?9?9E0?9?9?9?9?9?9?9?9?9?9?9?9?9?9?9*9*9?9?9?9 | 7.8 | 2.8 | 71 | 91800 | 295 | 1329 | 324 | 170 | 586 | 40 | 17500 | 48200 | 6800 | 800 | 140 | 3.6 | 10 | 10 | 16 | 3353 | 9 | 999999999 | 120 | 0.075 | 0 | 88 | 0.17 | 0 | 1
2004 | 5 | 30 | 8 | 0 | ?9?9?9?9E0?9?9?9?9?9?9?9?9?9?9?9?9?9?9?9*9*9?9?9?9 | 10.6 | 2.8 | 58 | 92000 | 526 | 1329 | 337 | 334 | 624 | 86 | 34900 | 59300 | 11400 | 1710 | 170 | 1.5 | 10 | 10 | 16 | 3353 | 9 | 999999999 | 120 | 0.075 | 0 | 88 | 0.17 | 0 | 1
2004 | 5 | 30 | 9 | 0 | ?9?9?9?9E0?9?9?9?9?9?9?9?9?9?9?9?9?9?9?9*9*9?9?9?9 | 12.2 | 3.3 | 54 | 92000 | 745 | 1329 | 315 | 542 | 772 | 109 | 56200 | 76100 | 13500 | 2320 | 0 | 0 | 4 | 4 | 16 | 77777 | 9 | 999999999 | 120 | 0.075 | 0 | 88 | 0.17 | 0 | 1
2004 | 5 | 30 | 10 | 0 | ?9?9?9?9E0?9?9?9?9?9?9?9?9?9?9?9?9?9?9?9*9*9?9?9?9 | 13.3 | 2.2 | 47 | 92000 | 936 | 1329 | 303 | 721 | 872 | 105 | 74600 | 86900 | 13300 | 2480 | 340 | 1.5 | 0 | 0 | 16 | 77777 | 9 | 999999999 | 120 | 0.075 | 0 | 88 | 0.17 | 0 | 1
2004 | 5 | 30 | 11 | 0 | ?9?9?9?9E0?9?9?9?9?9?9?9?9?9?9?9?9?9?9?9*9*9?9?9?9 | 15 | 2.8 | 44 | 91800 | 1087 | 1329 | 311 | 841 | 903 | 101 | 87200 | 90500 | 13000 | 3340 | 320 | 2.6 | 0 | 0 | 16 | 77777 | 9 | 999999999 | 120 | 0.075 | 0 | 88 | 0.17 | 0 | 1
2004 | 5 | 30 | 12 | 0 | ?9?9?9?9E0?9?9?9?9?9?9?9?9?9?9?9?9?9?9?9*9*9?9?9?9 | 15 | 2.2 | 42 | 92000 | 1188 | 1329 | 310 | 933 | 902 | 125 | 96000 | 90400 | 15000 | 5180 | 290 | 2.6 | 0 | 0 | 16 | 77777 | 9 | 999999999 | 129 | 0.075 | 0 | 88 | 0.17 | 0 | 1
2004 | 5 | 30 | 13 | 0 | ?9?9?9?9E0?9?9?9?9?9?9?9?9?9?9?9?9?9?9?9*9*9?9?9?9 | 16.1 | 2.8 | 41 | 92000 | 1231 | 1329 | 315 | 979 | 936 | 110 | 101000 | 94000 | 13800 | 5740 | 270 | 2.6 | 0 | 0 | 16 | 77777 | 9 | 999999999 | 129 | 0.075 | 0 | 88 | 0.17 | 0 | 1
2004 | 5 | 30 | 14 | 0 | ?9?9?9?9E0?9?9?9?9?9?9?9?9?9?9?9?9?9?9?9*9*9?9?9?9 | 17.8 | 2.8 | 37 | 92100 | 1213 | 1329 | 323 | 959 | 910 | 127 | 98600 | 91200 | 15100 | 5830 | 290 | 4.1 | 0 | 0 | 16 | 77777 | 9 | 999999999 | 139 | 0.075 | 0 | 88 | 0.17 | 0 | 1
2004 | 5 | 30 | 15 | 0 | ?9?9?9?9E0?9?9?9?9?9?9?9?9?9?9?9?9?9?9?9*9*9?9?9?9 | 18.3 | 2.2 | 34 | 92000 | 1136 | 1329 | 324 | 909 | 898 | 140 | 93200 | 89800 | 16300 | 4510 | 360 | 5.2 | 0 | 0 | 16 | 77777 | 9 | 999999999 | 129 | 0.075 | 0 | 88 | 0.17 | 0 | 1
2004 | 5 | 30 | 16 | 0 | ?9?9?9?9E0?9?9?9?9?9?9?9?9?9?9?9?9?9?9?9*9*9?9?9?9 | 19.4 | 2.8 | 33 | 92000 | 1005 | 1329 | 330 | 767 | 856 | 118 | 79000 | 85400 | 14300 | 2940 | 360 | 4.1 | 0 | 0 | 16 | 77777 | 9 | 999999999 | 120 | 0.075 | 0 | 88 | 0.17 | 0 | 1
2004 | 5 | 30 | 17 | 0 | ?9?9?9?9E0?9?9?9?9?9?9?9?9?9?9?9?9?9?9?9*9*9?9?9?9 | 20 | 3.3 | 33 | 91600 | 829 | 1329 | 333 | 651 | 833 | 131 | 67100 | 82500 | 15600 | 2890 | 10 | 3.1 | 0 | 0 | 16 | 77777 | 9 | 999999999 | 120 | 0.075 | 0 | 88 | 0.17 | 0 | 1
2004 | 5 | 30 | 18 | 0 | ?9?9?9?9E0?9?9?9?9?9?9?9?9?9?9?9?9?9?9?9*9*9?9?9?9 | 19.4 | 2.2 | 32 | 91800 | 620 | 1329 | 329 | 440 | 643 | 140 | 45200 | 61900 | 16300 | 2760 | 360 | 2.1 | 0 | 0 | 16 | 77777 | 9 | 999999999 | 120 | 0.075 | 0 | 88 | 0.17 | 0 | 1
2004 | 5 | 30 | 19 | 0 | ?9?9?9?9E0?9?9?9?9?9?9?9?9?9?9?9?9?9?9?9*9*9?9?9?9 | 19.4 | 3.3 | 34 | 91800 | 392 | 1329 | 348 | 282 | 568 | 115 | 29000 | 49700 | 14300 | 2190 | 350 | 3.1 | 4 | 4 | 16 | 77777 | 9 | 999999999 | 129 | 0.075 | 0 | 88 | 0.17 | 0 | 1
2004 | 5 | 30 | 20 | 0 | ?9?9?9?9E0?9?9?9?9?9?9?9?9?9?9?9?9?9?9?9*9*9?9?9?9 | 18.3 | 3.3 | 37 | 91800 | 163 | 1329 | 358 | 0 | 0 | 0 | 0 | 0 | 0 | 0 | 360 | 2.1 | 8 | 8 | 16 | 3353 | 9 | 999999999 | 139 | 0.075 | 0 | 88 | 0.17 | 0 | 1
2004 | 5 | 30 | 21 | 0 | ?9?9?9?9E0?9?9?9?9?9?9?9?9?9?9?9?9?9?9?9*9*9?9?9?9 | 16.7 | 3.9 | 42 | 91700 | 7 | 365 | 333 | 0 | 0 | 0 | 0 | 0 | 0 | 0 | 10 | 2.1 | 3 | 3 | 16 | 77777 | 9 | 999999999 | 139 | 0.075 | 0 | 88 | 0.17 | 0 | 1
2004 | 5 | 30 | 22 | 0 | ?9?9?9?9E0?9?9?9?9?9?9?9?9?9?9?9?9?9?9?9*9*9?9?9?9 | 14.4 | 4.4 | 51 | 91700 | 0 | 0 | 310 | 0 | 0 | 0 | 0 | 0 | 0 | 0 | 10 | 2.6 | 0 | 0 | 16 | 77777 | 9 | 999999999 | 139 | 0.075 | 0 | 88 | 0.17 | 0 | 1
2004 | 5 | 30 | 23 | 0 | ?9?9?9?9E0?9?9?9?9?9?9?9?9?9?9?9?9?9?9?9*9*9?9?9?9 | 14.4 | 3.9 | 49 | 91600 | 0 | 0 | 309 | 0 | 0 | 0 | 0 | 0 | 0 | 0 | 0 | 0 | 0 | 0 | 16 | 77777 | 9 | 999999999 | 139 | 0.075 | 0 | 88 | 0.17 | 0 | 1
2004 | 5 | 30 | 24 | 0 | ?9?9?9?9E0?9?9?9?9?9?9?9?9?9?9?9?9?9?9?9*9*9?9?9?9 | 12.2 | 4.4 | 59 | 91700 | 0 | 0 | 300 | 0 | 0 | 0 | 0 | 0 | 0 | 0 | 120 | 2.6 | 0 | 0 | 16 | 77777 | 9 | 999999999 | 139 | 0.075 | 0 | 88 | 0.17 | 0 | 1
2004 | 5 | 31 | 1 | 0 | ?9?9?9?9E0?9?9?9?9?9?9?9?9?9?9?9?9?9?9?9*9*9?9?9?9 | 10.6 | 5 | 68 | 91700 | 0 | 0 | 294 | 0 | 0 | 0 | 0 | 0 | 0 | 0 | 170 | 2.1 | 0 | 0 | 16 | 77777 | 9 | 999999999 | 139 | 0.075 | 0 | 88 | 0.17 | 0 | 1
2004 | 5 | 31 | 2 | 0 | ?9?9?9?9E0?9?9?9?9?9?9?9?9?9?9?9?9?9?9?9*9*9?9?9?9 | 10.6 | 5.6 | 71 | 91700 | 0 | 0 | 308 | 0 | 0 | 0 | 0 | 0 | 0 | 0 | 0 | 0 | 3 | 3 | 16 | 77777 | 9 | 999999999 | 139 | 0.075 | 0 | 88 | 0.17 | 0 | 1
2004 | 5 | 31 | 3 | 0 | ?9?9?9?9E0?9?9?9?9?9?9?9?9?9?9?9?9?9?9?9*9*9?9?9?9 | 8.3 | 5.6 | 83 | 91700 | 0 | 0 | 286 | 0 | 0 | 0 | 0 | 0 | 0 | 0 | 300 | 2.6 | 0 | 0 | 16 | 77777 | 9 | 999999999 | 129 | 0.075 | 0 | 88 | 0.17 | 0 | 1
2004 | 5 | 31 | 4 | 0 | ?9?9?9?9E0?9?9?9?9?9?9?9?9?9?9?9?9?9?9?9*9*9?9?9?9 | 8.9 | 5 | 77 | 91700 | 0 | 0 | 287 | 0 | 0 | 0 | 0 | 0 | 0 | 0 | 0 | 0 | 0 | 0 | 16 | 77777 | 9 | 999999999 | 120 | 0.075 | 0 | 88 | 0.17 | 0 | 1
2004 | 5 | 31 | 5 | 0 | ?9?9?9?9E0?9?9?9?9?9?9?9?9?9?9?9?9?9?9?9*9*9?9?9?9 | 8.3 | 5 | 80 | 91800 | 0 | 0 | 285 | 0 | 0 | 0 | 0 | 0 | 0 | 0 | 0 | 0 | 0 | 0 | 16 | 77777 | 9 | 999999999 | 110 | 0.075 | 0 | 88 | 0.17 | 0 | 1
2004 | 5 | 31 | 6 | 0 | ?9?9?9?9E0?9?9?9?9?9?9?9?9?9?9?9?9?9?9?9*9*9?9?9?9 | 7.8 | 5 | 82 | 91800 | 75 | 1140 | 283 | 19 | 168 | 10 | 2300 | 9500 | 1600 | 230 | 250 | 2.1 | 0 | 0 | 16 | 77777 | 9 | 999999999 | 110 | 0.075 | 0 | 88 | 0.17 | 0 | 1
2004 | 5 | 31 | 7 | 0 | ?9?9?9?9E0?9?9?9?9?9?9?9?9?9?9?9?9?9?9?9*9*9?9?9?9 | 10 | 5.6 | 74 | 91900 | 296 | 1328 | 338 | 152 | 463 | 48 | 15700 | 37200 | 7400 | 900 | 270 | 2.1 | 10 | 10 | 16 | 1676 | 9 | 999999999 | 110 | 0.075 | 0 | 88 | 0.17 | 0 | 1
2004 | 5 | 31 | 8 | 0 | ?9?9?9?9E0?9?9?9?9?9?9?9?9?9?9?9?9?9?9?9*9*9?9?9?9 | 11.1 | 6.1 | 71 | 91900 | 527 | 1328 | 310 | 367 | 737 | 74 | 37900 | 69600 | 10200 | 1460 | 310 | 1.5 | 3 | 3 | 16 | 77777 | 9 | 999999999 | 110 | 0.075 | 0 | 88 | 0.17 | 0 | 1
2004 | 5 | 31 | 9 | 0 | ?9?9?9?9E0?9?9?9?9?9?9?9?9?9?9?9?9?9?9?9*9*9?9?9?9 | 13.3 | 5.6 | 60 | 92000 | 746 | 1328 | 306 | 553 | 871 | 63 | 58000 | 85800 | 9800 | 1610 | 320 | 3.1 | 0 | 0 | 16 | 77777 | 9 | 999999999 | 120 | 0.075 | 0 | 88 | 0.17 | 0 | 1
2004 | 5 | 31 | 10 | 0 | ?9?9?9?9E0?9?9?9?9?9?9?9?9?9?9?9?9?9?9?9*9*9?9?9?9 | 15 | 4.4 | 49 | 92000 | 937 | 1328 | 312 | 710 | 883 | 86 | 73900 | 88100 | 11700 | 2310 | 290 | 4.6 | 0 | 0 | 16 | 77777 | 9 | 999999999 | 120 | 0.075 | 0 | 88 | 0.17 | 0 | 1
2004 | 5 | 31 | 11 | 0 | ?9?9?9?9E0?9?9?9?9?9?9?9?9?9?9?9?9?9?9?9*9*9?9?9?9 | 16.1 | 3.9 | 44 | 91800 | 1088 | 1328 | 317 | 852 | 921 | 97 | 88400 | 92300 | 12700 | 3270 | 340 | 3.1 | 0 | 0 | 16 | 77777 | 9 | 999999999 | 120 | 0.075 | 0 | 88 | 0.17 | 0 | 1
2004 | 5 | 31 | 12 | 0 | ?9?9?9?9E0?9?9?9?9?9?9?9?9?9?9?9?9?9?9?9*9*9?9?9?9 | 16.7 | 2.8 | 39 | 92000 | 1189 | 1328 | 332 | 962 | 962 | 100 | 99700 | 96600 | 13100 | 4500 | 250 | 3.1 | 3 | 3 | 16 | 77777 | 9 | 999999999 | 120 | 0.075 | 0 | 88 | 0.17 | 0 | 1
2004 | 5 | 31 | 13 | 0 | ?9?9?9?9E0?9?9?9?9?9?9?9?9?9?9?9?9?9?9?9*9*9?9?9?9 | 18.3 | 0.6 | 30 | 92000 | 1231 | 1328 | 323 | 991 | 912 | 144 | 101500 | 91400 | 16600 | 6920 | 290 | 5.7 | 0 | 0 | 16 | 77777 | 9 | 999999999 | 120 | 0.075 | 0 | 88 | 0.17 | 0 | 1
2004 | 5 | 31 | 14 | 0 | ?9?9?9?9E0?9?9?9?9?9?9?9?9?9?9?9?9?9?9?9*9*9?9?9?9 | 18.9 | 2.2 | 33 | 92000 | 1214 | 1328 | 327 | 947 | 790 | 224 | 101400 | 80800 | 27400 | 12880 | 350 | 3.1 | 0 | 0 | 16 | 77777 | 9 | 999999999 | 120 | 0.075 | 0 | 88 | 0.17 | 0 | 1
2004 | 5 | 31 | 15 | 0 | ?9?9?9?9E0?9?9?9?9?9?9?9?9?9?9?9?9?9?9?9*9*9?9?9?9 | 20 | 2.8 | 32 | 92000 | 1137 | 1328 | 333 | 723 | 443 | 343 | 76800 | 46200 | 37200 | 15250 | 350 | 2.1 | 0 | 0 | 16 | 77777 | 9 | 999999999 | 110 | 0.075 | 0 | 88 | 0.17 | 0 | 1
2004 | 5 | 31 | 16 | 0 | ?9?9?9?9E0?9?9?9?9?9?9?9?9?9?9?9?9?9?9?9*9*9?9?9?9 | 20.6 | 2.2 | 30 | 91900 | 1006 | 1328 | 341 | 667 | 563 | 240 | 72200 | 58700 | 27600 | 7630 | 350 | 4.6 | 2 | 1 | 16 | 77777 | 9 | 999999999 | 100 | 0.075 | 0 | 88 | 0.17 | 0 | 1
2004 | 5 | 31 | 17 | 0 | ?9?9?9?9E0?9?9?9?9?9?9?9?9?9?9?9?9?9?9?9*9*9?9?9?9 | 21.7 | 1.7 | 27 | 91500 | 831 | 1328 | 346 | 637 | 820 | 123 | 66100 | 81500 | 15000 | 2800 | 20 | 4.1 | 2 | 1 | 16 | 77777 | 9 | 999999999 | 100 | 0.075 | 0 | 88 | 0.17 | 0 | 1
2004 | 5 | 31 | 18 | 0 | ?9?9?9?9E0?9?9?9?9?9?9?9?9?9?9?9?9?9?9?9*9*9?9?9?9 | 21.7 | 1.1 | 25 | 91800 | 622 | 1328 | 339 | 463 | 809 | 83 | 48200 | 78600 | 11300 | 1730 | 350 | 3.6 | 0 | 0 | 16 | 77777 | 9 | 999999999 | 100 | 0.075 | 0 | 88 | 0.17 | 0 | 1
2004 | 5 | 31 | 19 | 0 | ?9?9?9?9E0?9?9?9?9?9?9?9?9?9?9?9?9?9?9?9*9*9?9?9?9 | 21.1 | 0.6 | 26 | 91700 | 395 | 1328 | 335 | 291 | 666 | 93 | 29500 | 57600 | 12400 | 1650 | 20 | 3.6 | 0 | 0 | 16 | 77777 | 9 | 999999999 | 100 | 0.075 | 0 | 88 | 0.17 | 0 | 1
2004 | 5 | 31 | 20 | 0 | ?9?9?9?9E0?9?9?9?9?9?9?9?9?9?9?9?9?9?9?9*9*9?9?9?9 | 18.9 | 1.7 | 32 | 91700 | 165 | 1328 | 327 | 0 | 0 | 0 | 0 | 0 | 0 | 0 | 320 | 2.1 | 0 | 0 | 16 | 77777 | 9 | 999999999 | 110 | 0.075 | 0 | 88 | 0.17 | 0 | 1
2004 | 5 | 31 | 21 | 0 | ?9?9?9?9E0?9?9?9?9?9?9?9?9?9?9?9?9?9?9?9*9*9?9?9?9 | 17.8 | 1.7 | 34 | 91700 | 8 | 387 | 322 | 0 | 0 | 0 | 0 | 0 | 0 | 0 | 0 | 0 | 0 | 0 | 16 | 77777 | 9 | 999999999 | 110 | 0.075 | 0 | 88 | 0.17 | 0 | 1
2004 | 5 | 31 | 22 | 0 | ?9?9?9?9E0?9?9?9?9?9?9?9?9?9?9?9?9?9?9?9*9*9?9?9?9 | 17.8 | 2 | 46 | 91600 | 0 | 0 | 322 | 0 | 0 | 0 | 0 | 0 | 0 | 0 | 150 | 0.9 | 0 | 0 | 16 | 77777 | 9 | 999999999 | 110 | 0.075 | 0 | 88 | 0.17 | 0 | 1
2004 | 5 | 31 | 23 | 0 | ?9?9?9?9E0?9?9?9?9?9?9?9?9?9?9?9?9?9?9?9*9*9?9?9?9 | 17.8 | 2.3 | 47 | 91400 | 0 | 0 | 322 | 0 | 0 | 0 | 0 | 0 | 0 | 0 | 0 | 1.8 | 0 | 0 | 16 | 77777 | 9 | 999999999 | 110 | 0.075 | 0 | 88 | 0.17 | 0 | 1
2004 | 5 | 31 | 24 | 0 | ?9?9?9?9E0?9?9?9?9?9?9?9?9?9?9?9?9?9?9?9*9*9?9?9?9 | 17.8 | 2.6 | 51 | 91500 | 0 | 0 | 329 | 0 | 0 | 0 | 0 | 0 | 0 | 0 | 220 | 2.7 | 1 | 1 | 16 | 77777 | 9 | 999999999 | 110 | 0.075 | 0 | 88 | 0.17 | 0 | 1
2001 | 6 | 1 | 1 | 0 | ?9?9?9?9E0?9?9?9?9?9?9?9?9?9?9?9?9?9?9?9*9*9?9?9?9 | 17.8 | 3 | 40 | 91400 | 0 | 0 | 323 | 0 | 0 | 0 | 0 | 0 | 0 | 0 | 120 | 3.5 | 0 | 0 | 16 | 77777 | 9 | 999999999 | 189 | 0.075 | 0 | 88 | 0.16 | 0 | 1
2001 | 6 | 1 | 2 | 0 | ?9?9?9?9E0?9?9?9?9?9?9?9?9?9?9?9?9?9?9?9*9*9?9?9?9 | 17.8 | 3.3 | 35 | 91400 | 0 | 0 | 323 | 0 | 0 | 0 | 0 | 0 | 0 | 0 | 110 | 4.4 | 0 | 0 | 16 | 77777 | 9 | 999999999 | 189 | 0.075 | 0 | 88 | 0.16 | 0 | 1
2001 | 6 | 1 | 3 | 0 | ?9?9?9?9E0?9?9?9?9?9?9?9?9?9?9?9?9?9?9?9*9*9?9?9?9 | 17.8 | 3.6 | 40 | 91300 | 0 | 0 | 324 | 0 | 0 | 0 | 0 | 0 | 0 | 0 | 130 | 5.3 | 0 | 0 | 16 | 77777 | 9 | 999999999 | 179 | 0.075 | 0 | 88 | 0.16 | 0 | 1
2001 | 6 | 1 | 4 | 0 | ?9?9?9?9E0?9?9?9?9?9?9?9?9?9?9?9?9?9?9?9*9*9?9?9?9 | 17.8 | 3.9 | 40 | 91200 | 0 | 0 | 324 | 0 | 0 | 0 | 0 | 0 | 0 | 0 | 130 | 6.2 | 0 | 0 | 16 | 77777 | 9 | 999999999 | 179 | 0.075 | 0 | 88 | 0.16 | 0 | 1
2001 | 6 | 1 | 5 | 0 | ?9?9?9?9E0?9?9?9?9?9?9?9?9?9?9?9?9?9?9?9*9*9?9?9?9 | 17.2 | 3.9 | 41 | 91100 | 0 | 0 | 321 | 0 | 0 | 0 | 0 | 0 | 0 | 0 | 130 | 6.2 | 0 | 0 | 16 | 77777 | 9 | 999999999 | 170 | 0.075 | 0 | 88 | 0.16 | 0 | 1
2001 | 6 | 1 | 6 | 0 | ?9?9?9?9E0?9?9?9?9?9?9?9?9?9?9?9?9?9?9?9*9*9?9?9?9 | 18.3 | 3.3 | 37 | 91100 | 76 | 1162 | 326 | 21 | 241 | 8 | 2700 | 14600 | 1700 | 250 | 120 | 6.7 | 0 | 0 | 16 | 77777 | 9 | 999999999 | 170 | 0.075 | 0 | 88 | 0.16 | 0 | 1
2001 | 6 | 1 | 7 | 0 | ?9?9?9?9E0?9?9?9?9?9?9?9?9?9?9?9?9?9?9?9*9*9?9?9?9 | 21.1 | 3.9 | 32 | 91200 | 297 | 1328 | 339 | 167 | 546 | 45 | 17500 | 44100 | 7600 | 850 | 130 | 5.7 | 0 | 0 | 16 | 77777 | 9 | 999999999 | 160 | 0.075 | 0 | 88 | 0.16 | 0 | 1
2001 | 6 | 1 | 8 | 0 | ?9?9?9?9E0?9?9?9?9?9?9?9?9?9?9?9?9?9?9?9*9*9?9?9?9 | 22.8 | 3.9 | 29 | 91200 | 528 | 1328 | 347 | 353 | 754 | 53 | 37100 | 71400 | 8800 | 1230 | 140 | 6.7 | 0 | 0 | 16 | 77777 | 9 | 999999999 | 160 | 0.075 | 0 | 88 | 0.16 | 0 | 1
2001 | 6 | 1 | 9 | 0 | ?9?9?9?9E0?9?9?9?9?9?9?9?9?9?9?9?9?9?9?9*9*9?9?9?9 | 25.6 | 4.4 | 25 | 91200 | 746 | 1328 | 361 | 537 | 795 | 90 | 56900 | 79100 | 12400 | 2070 | 130 | 7.2 | 0 | 0 | 16 | 77777 | 9 | 999999999 | 160 | 0.075 | 0 | 88 | 0.16 | 0 | 1
2001 | 6 | 1 | 10 | 0 | ?9?9?9?9E0?9?9?9?9?9?9?9?9?9?9?9?9?9?9?9*9*9?9?9?9 | 30 | 4.4 | 20 | 91300 | 938 | 1328 | 383 | 699 | 854 | 95 | 72600 | 85100 | 12300 | 2410 | 110 | 6.2 | 0 | 0 | 16 | 77777 | 9 | 999999999 | 150 | 0.075 | 0 | 88 | 0.16 | 0 | 1
2001 | 6 | 1 | 11 | 0 | ?9?9?9?9E0?9?9?9?9?9?9?9?9?9?9?9?9?9?9?9*9*9?9?9?9 | 32.2 | 3.9 | 17 | 90800 | 1089 | 1328 | 401 | 830 | 861 | 122 | 85400 | 86100 | 14600 | 3680 | 170 | 7.7 | 1 | 1 | 16 | 77777 | 9 | 999999999 | 150 | 0.075 | 0 | 88 | 0.16 | 0 | 1
2001 | 6 | 1 | 12 | 0 | ?9?9?9?9E0?9?9?9?9?9?9?9?9?9?9?9?9?9?9?9*9*9?9?9?9 | 33.3 | 4.4 | 16 | 91200 | 1189 | 1328 | 413 | 927 | 866 | 150 | 94800 | 86700 | 17000 | 5760 | 180 | 6.2 | 4 | 2 | 16 | 77777 | 9 | 999999999 | 139 | 0.075 | 0 | 88 | 0.16 | 0 | 1
2001 | 6 | 1 | 13 | 0 | ?9?9?9?9E0?9?9?9?9?9?9?9?9?9?9?9?9?9?9?9*9*9?9?9?9 | 33.9 | 4.4 | 16 | 91100 | 1232 | 1328 | 416 | 901 | 684 | 265 | 95400 | 69400 | 30800 | 16430 | 140 | 6.2 | 3 | 2 | 16 | 77777 | 9 | 999999999 | 139 | 0.075 | 0 | 88 | 0.16 | 0 | 1
2001 | 6 | 1 | 14 | 0 | ?9?9?9?9E0?9?9?9?9?9?9?9?9?9?9?9?9?9?9?9*9*9?9?9?9 | 35.6 | 4.4 | 14 | 91000 | 1215 | 1328 | 425 | 792 | 500 | 333 | 85200 | 52300 | 37300 | 19580 | 180 | 4.6 | 4 | 2 | 16 | 77777 | 9 | 999999999 | 129 | 0.075 | 0 | 88 | 0.16 | 0 | 1
2001 | 6 | 1 | 15 | 0 | ?9?9?9?9E0?9?9?9?9?9?9?9?9?9?9?9?9?9?9?9*9*9?9?9?9 | 35.6 | 4.4 | 14 | 90900 | 1138 | 1328 | 425 | 729 | 467 | 328 | 77800 | 48800 | 36000 | 14600 | 230 | 6.7 | 5 | 2 | 16 | 77777 | 9 | 999999999 | 129 | 0.075 | 0 | 88 | 0.16 | 0 | 1
2001 | 6 | 1 | 16 | 0 | ?9?9?9?9E0?9?9?9?9?9?9?9?9?9?9?9?9?9?9?9*9*9?9?9?9 | 35.6 | 2.8 | 13 | 90800 | 1008 | 1328 | 431 | 407 | 98 | 332 | 44800 | 10000 | 37200 | 12620 | 220 | 8.2 | 8 | 4 | 16 | 77777 | 9 | 999999999 | 129 | 0.075 | 0 | 88 | 0.16 | 0 | 1
2001 | 6 | 1 | 17 | 0 | ?9?9?9?9E0?9?9?9?9?9?9?9?9?9?9?9?9?9?9?9*9*9?9?9?9 | 33.9 | 2.2 | 14 | 90200 | 832 | 1328 | 420 | 191 | 0 | 191 | 22500 | 0 | 22500 | 8680 | 250 | 7.2 | 9 | 4 | 16 | 77777 | 9 | 999999999 | 120 | 0.075 | 0 | 88 | 0.16 | 0 | 1
2001 | 6 | 1 | 18 | 0 | ?9?9?9?9E0?9?9?9?9?9?9?9?9?9?9?9?9?9?9?9*9*9?9?9?9 | 33.3 | 1.7 | 13 | 90700 | 624 | 1328 | 416 | 219 | 26 | 207 | 24600 | 2200 | 23600 | 7790 | 250 | 7.7 | 10 | 4 | 16 | 77777 | 9 | 999999999 | 120 | 0.075 | 0 | 88 | 0.16 | 0 | 1
2001 | 6 | 1 | 19 | 0 | ?9?9?9?9E0?9?9?9?9?9?9?9?9?9?9?9?9?9?9?9*9*9?9?9?9 | 31.7 | 0.6 | 14 | 90700 | 396 | 1328 | 406 | 180 | 113 | 146 | 19300 | 10200 | 16200 | 3260 | 260 | 7.2 | 9 | 4 | 16 | 77777 | 9 | 999999999 | 110 | 0.075 | 0 | 88 | 0.16 | 0 | 1
2001 | 6 | 1 | 20 | 0 | ?9?9?9?9E0?9?9?9?9?9?9?9?9?9?9?9?9?9?9?9*9*9?9?9?9 | 27.8 | 0.6 | 17 | 90600 | 167 | 1328 | 386 | 0 | 0 | 0 | 0 | 0 | 0 | 0 | 250 | 4.6 | 9 | 4 | 16 | 77777 | 9 | 999999999 | 110 | 0.075 | 0 | 88 | 0.16 | 0 | 1
2001 | 6 | 1 | 21 | 0 | ?9?9?9?9E0?9?9?9?9?9?9?9?9?9?9?9?9?9?9?9*9*9?9?9?9 | 21.1 | 7.2 | 41 | 90800 | 8 | 387 | 361 | 0 | 0 | 0 | 0 | 0 | 0 | 0 | 320 | 10.8 | 9 | 4 | 16 | 77777 | 9 | 999999999 | 110 | 0.075 | 0 | 88 | 0.16 | 0 | 1
2001 | 6 | 1 | 22 | 0 | ?9?9?9?9E0?9?9?9?9?9?9?9?9?9?9?9?9?9?9?9*9*9?9?9?9 | 19.4 | 7.8 | 47 | 90900 | 0 | 0 | 353 | 0 | 0 | 0 | 0 | 0 | 0 | 0 | 330 | 8.8 | 10 | 4 | 16 | 77777 | 9 | 999999999 | 100 | 0.075 | 0 | 88 | 0.16 | 0 | 1
2001 | 6 | 1 | 23 | 0 | ?9?9?9?9E0?9?9?9?9?9?9?9?9?9?9?9?9?9?9?9*9*9?9?9?9 | 18.3 | 7.8 | 50 | 90800 | 0 | 0 | 348 | 0 | 0 | 0 | 0 | 0 | 0 | 0 | 330 | 6.2 | 9 | 4 | 16 | 77777 | 9 | 999999999 | 100 | 0.075 | 0 | 88 | 0.16 | 0 | 1
2001 | 6 | 1 | 24 | 0 | ?9?9?9?9E0?9?9?9?9?9?9?9?9?9?9?9?9?9?9?9*9*9?9?9?9 | 17.2 | 7.8 | 54 | 90900 | 0 | 0 | 343 | 0 | 0 | 0 | 0 | 0 | 0 | 0 | 300 | 5.7 | 10 | 4 | 16 | 77777 | 9 | 999999999 | 100 | 0.075 | 0 | 88 | 0.16 | 0 | 1
2001 | 6 | 2 | 1 | 0 | ?9?9?9?9E0?9?9?9?9?9?9?9?9?9?9?9?9?9?9?9*9*9?9?9?9 | 16.1 | 6.1 | 51 | 90900 | 0 | 0 | 335 | 0 | 0 | 0 | 0 | 0 | 0 | 0 | 300 | 6.2 | 10 | 4 | 16 | 77777 | 9 | 999999999 | 110 | 0.075 | 0 | 88 | 0.16 | 0 | 1
2001 | 6 | 2 | 2 | 0 | ?9?9?9?9E0?9?9?9?9?9?9?9?9?9?9?9?9?9?9?9*9*9?9?9?9 | 15 | 5 | 51 | 90900 | 0 | 0 | 329 | 0 | 0 | 0 | 0 | 0 | 0 | 0 | 290 | 5.2 | 9 | 4 | 16 | 77777 | 9 | 999999999 | 110 | 0.075 | 0 | 88 | 0.16 | 0 | 1
2001 | 6 | 2 | 3 | 0 | ?9?9?9?9E0?9?9?9?9?9?9?9?9?9?9?9?9?9?9?9*9*9?9?9?9 | 13.9 | 5 | 55 | 90900 | 0 | 0 | 324 | 0 | 0 | 0 | 0 | 0 | 0 | 0 | 300 | 2.6 | 9 | 4 | 16 | 77777 | 9 | 999999999 | 120 | 0.075 | 0 | 88 | 0.16 | 0 | 1
2001 | 6 | 2 | 4 | 0 | ?9?9?9?9E0?9?9?9?9?9?9?9?9?9?9?9?9?9?9?9*9*9?9?9?9 | 12.8 | 5.6 | 62 | 90800 | 0 | 0 | 320 | 0 | 0 | 0 | 0 | 0 | 0 | 0 | 270 | 3.6 | 9 | 4 | 16 | 77777 | 9 | 999999999 | 120 | 0.075 | 0 | 88 | 0.16 | 0 | 1
2001 | 6 | 2 | 5 | 0 | ?9?9?9?9E0?9?9?9?9?9?9?9?9?9?9?9?9?9?9?9*9*9?9?9?9 | 12.2 | 4.4 | 59 | 90900 | 0 | 0 | 325 | 0 | 0 | 0 | 0 | 0 | 0 | 0 | 320 | 4.6 | 9 | 7 | 16 | 77777 | 9 | 999999999 | 120 | 0.075 | 0 | 88 | 0.16 | 0 | 1
2001 | 6 | 2 | 6 | 0 | ?9?9?9?9E0?9?9?9?9?9?9?9?9?9?9?9?9?9?9?9*9*9?9?9?9 | 11.7 | 3.3 | 56 | 90900 | 78 | 1162 | 315 | 12 | 20 | 11 | 1400 | 900 | 1400 | 230 | 300 | 5.2 | 8 | 5 | 16 | 77777 | 9 | 999999999 | 129 | 0.075 | 0 | 88 | 0.16 | 0 | 1
2001 | 6 | 2 | 7 | 0 | ?9?9?9?9E0?9?9?9?9?9?9?9?9?9?9?9?9?9?9?9*9*9?9?9?9 | 11.7 | 2.8 | 54 | 91000 | 299 | 1328 | 314 | 100 | 72 | 84 | 10900 | 5900 | 9600 | 1820 | 290 | 5.7 | 7 | 5 | 16 | 77777 | 9 | 999999999 | 129 | 0.075 | 0 | 88 | 0.16 | 0 | 1
2001 | 6 | 2 | 8 | 0 | ?9?9?9?9E0?9?9?9?9?9?9?9?9?9?9?9?9?9?9?9*9*9?9?9?9 | 12.8 | 2.8 | 51 | 91100 | 529 | 1328 | 331 | 246 | 186 | 172 | 26700 | 18300 | 19400 | 4030 | 300 | 5.7 | 8 | 8 | 16 | 3048 | 9 | 999999999 | 139 | 0.075 | 0 | 88 | 0.16 | 0 | 1
2001 | 6 | 2 | 9 | 0 | ?9?9?9?9E0?9?9?9?9?9?9?9?9?9?9?9?9?9?9?9*9*9?9?9?9 | 13.9 | 2.8 | 47 | 91200 | 747 | 1328 | 319 | 527 | 668 | 151 | 54900 | 66300 | 17600 | 3350 | 340 | 4.6 | 3 | 3 | 16 | 77777 | 9 | 999999999 | 139 | 0.075 | 0 | 88 | 0.16 | 0 | 1
2001 | 6 | 2 | 10 | 0 | ?9?9?9?9E0?9?9?9?9?9?9?9?9?9?9?9?9?9?9?9*9*9?9?9?9 | 14.4 | 2.8 | 46 | 91200 | 938 | 1328 | 329 | 705 | 842 | 108 | 75400 | 85200 | 15100 | 3050 | 350 | 5.2 | 7 | 6 | 16 | 77777 | 9 | 999999999 | 150 | 0.075 | 0 | 88 | 0.16 | 0 | 1
2001 | 6 | 2 | 11 | 0 | ?9?9?9?9E0?9?9?9?9?9?9?9?9?9?9?9?9?9?9?9*9*9?9?9?9 | 17.2 | 1.7 | 35 | 91100 | 1089 | 1328 | 325 | 841 | 891 | 109 | 86900 | 89200 | 13600 | 3500 | 320 | 4.6 | 1 | 1 | 16 | 77777 | 9 | 999999999 | 150 | 0.075 | 0 | 88 | 0.16 | 0 | 1
2001 | 6 | 2 | 12 | 0 | ?9?9?9?9E0?9?9?9?9?9?9?9?9?9?9?9?9?9?9?9*9*9?9?9?9 | 18.3 | 0.6 | 30 | 91200 | 1190 | 1328 | 342 | 933 | 908 | 118 | 96100 | 91100 | 14400 | 5060 | 330 | 6.7 | 6 | 5 | 16 | 77777 | 9 | 999999999 | 150 | 0.075 | 0 | 88 | 0.16 | 0 | 1
2001 | 6 | 2 | 13 | 0 | ?9?9?9?9E0?9?9?9?9?9?9?9?9?9?9?9?9?9?9?9*9*9?9?9?9 | 18.9 | 1.1 | 30 | 91200 | 1233 | 1328 | 326 | 961 | 906 | 118 | 99000 | 90900 | 14400 | 6120 | 350 | 4.6 | 0 | 0 | 16 | 77777 | 9 | 999999999 | 150 | 0.075 | 0 | 88 | 0.16 | 0 | 1
2001 | 6 | 2 | 14 | 0 | ?9?9?9?9E0?9?9?9?9?9?9?9?9?9?9?9?9?9?9?9*9*9?9?9?9 | 19.4 | 1.1 | 29 | 91200 | 1216 | 1328 | 328 | 953 | 904 | 123 | 98000 | 90700 | 14800 | 5800 | 350 | 4.1 | 0 | 0 | 16 | 77777 | 9 | 999999999 | 150 | 0.075 | 0 | 88 | 0.16 | 0 | 1
2001 | 6 | 2 | 15 | 0 | ?9?9?9?9E0?9?9?9?9?9?9?9?9?9?9?9?9?9?9?9*9*9?9?9?9 | 20 | 1.1 | 28 | 91100 | 1139 | 1328 | 331 | 908 | 952 | 90 | 94400 | 95600 | 12200 | 3570 | 350 | 6.2 | 0 | 0 | 16 | 77777 | 9 | 999999999 | 139 | 0.075 | 0 | 88 | 0.16 | 0 | 1
2001 | 6 | 2 | 16 | 0 | ?9?9?9?9E0?9?9?9?9?9?9?9?9?9?9?9?9?9?9?9*9*9?9?9?9 | 21.1 | 0.6 | 26 | 91000 | 1009 | 1328 | 335 | 786 | 905 | 97 | 81500 | 90500 | 12600 | 2760 | 350 | 6.2 | 0 | 0 | 16 | 77777 | 9 | 999999999 | 139 | 0.075 | 0 | 88 | 0.16 | 0 | 1
2001 | 6 | 2 | 17 | 0 | ?9?9?9?9E0?9?9?9?9?9?9?9?9?9?9?9?9?9?9?9*9*9?9?9?9 | 21.1 | -0.6 | 23 | 90600 | 834 | 1328 | 334 | 629 | 820 | 113 | 65900 | 81900 | 14400 | 2680 | 340 | 6.7 | 0 | 0 | 16 | 77777 | 9 | 999999999 | 139 | 0.075 | 0 | 88 | 0.16 | 0 | 1
2001 | 6 | 2 | 18 | 0 | ?9?9?9?9E0?9?9?9?9?9?9?9?9?9?9?9?9?9?9?9*9*9?9?9?9 | 21.1 | -1.7 | 21 | 90900 | 626 | 1328 | 332 | 446 | 744 | 95 | 47200 | 73200 | 12700 | 2010 | 10 | 6.2 | 0 | 0 | 16 | 77777 | 9 | 999999999 | 139 | 0.075 | 0 | 88 | 0.16 | 0 | 1
2001 | 6 | 2 | 19 | 0 | ?9?9?9?9E0?9?9?9?9?9?9?9?9?9?9?9?9?9?9?9*9*9?9?9?9 | 20 | -2.8 | 21 | 90800 | 399 | 1328 | 326 | 288 | 664 | 89 | 29400 | 57900 | 12000 | 1600 | 350 | 7.2 | 0 | 0 | 16 | 77777 | 9 | 999999999 | 139 | 0.075 | 0 | 88 | 0.16 | 0 | 1
2001 | 6 | 2 | 20 | 0 | ?9?9?9?9E0?9?9?9?9?9?9?9?9?9?9?9?9?9?9?9*9*9?9?9?9 | 18.3 | -1.7 | 25 | 90700 | 170 | 1328 | 326 | 0 | 0 | 0 | 0 | 0 | 0 | 0 | 310 | 5.2 | 1 | 1 | 16 | 77777 | 9 | 999999999 | 129 | 0.075 | 0 | 88 | 0.16 | 0 | 1
2001 | 6 | 2 | 21 | 0 | ?9?9?9?9E0?9?9?9?9?9?9?9?9?9?9?9?9?9?9?9*9*9?9?9?9 | 15.6 | 0 | 34 | 90700 | 9 | 409 | 320 | 0 | 0 | 0 | 0 | 0 | 0 | 0 | 300 | 7.2 | 2 | 2 | 16 | 77777 | 9 | 999999999 | 129 | 0.075 | 0 | 88 | 0.16 | 0 | 1
2001 | 6 | 2 | 22 | 0 | ?9?9?9?9E0?9?9?9?9?9?9?9?9?9?9?9?9?9?9?9*9*9?9?9?9 | 13.9 | 0 | 38 | 90700 | 0 | 0 | 321 | 0 | 0 | 0 | 0 | 0 | 0 | 0 | 300 | 7.2 | 5 | 5 | 16 | 77777 | 9 | 999999999 | 129 | 0.075 | 0 | 88 | 0.16 | 0 | 1
2001 | 6 | 2 | 23 | 0 | ?9?9?9?9E0?9?9?9?9?9?9?9?9?9?9?9?9?9?9?9*9*9?9?9?9 | 13.9 | -0.6 | 37 | 90700 | 0 | 0 | 349 | 0 | 0 | 0 | 0 | 0 | 0 | 0 | 320 | 8.2 | 10 | 10 | 16 | 2896 | 9 | 999999999 | 129 | 0.075 | 0 | 88 | 0.16 | 0 | 1
2001 | 6 | 2 | 24 | 0 | ?9?9?9?9E0?9?9?9?9?9?9?9?9?9?9?9?9?9?9?9*9*9?9?9?9 | 11.1 | 1.7 | 52 | 90800 | 0 | 0 | 338 | 0 | 0 | 0 | 0 | 0 | 0 | 0 | 320 | 13.4 | 10 | 10 | 16 | 3048 | 9 | 999999999 | 129 | 0.075 | 0 | 88 | 0.16 | 0 | 1
2001 | 6 | 3 | 1 | 0 | ?9?9?9?9E0?9?9?9?9?9?9?9?9?9?9?9?9?9?9?9*9*9?9?9?9 | 10 | 2.8 | 61 | 90900 | 0 | 0 | 334 | 0 | 0 | 0 | 0 | 0 | 0 | 0 | 310 | 11.3 | 10 | 10 | 16 | 1829 | 9 | 999999999 | 129 | 0.075 | 0 | 88 | 0.16 | 0 | 1
2001 | 6 | 3 | 2 | 0 | ?9?9?9?9E0?9?9?9?9?9?9?9?9?9?9?9?9?9?9?9*9*9?9?9?9 | 7.8 | 5 | 82 | 90800 | 0 | 0 | 317 | 0 | 0 | 0 | 0 | 0 | 0 | 0 | 340 | 3.6 | 10 | 9 | 16 | 2438 | 9 | 999999999 | 129 | 0.075 | 0 | 88 | 0.16 | 0 | 1
2001 | 6 | 3 | 3 | 0 | ?9?9?9?9E0?9?9?9?9?9?9?9?9?9?9?9?9?9?9?9*9*9?9?9?9 | 7.2 | 3.9 | 80 | 90800 | 0 | 0 | 302 | 0 | 0 | 0 | 0 | 0 | 0 | 0 | 300 | 4.6 | 8 | 7 | 16 | 77777 | 9 | 999999999 | 129 | 0.075 | 0 | 88 | 0.16 | 0 | 1
2001 | 6 | 3 | 4 | 0 | ?9?9?9?9E0?9?9?9?9?9?9?9?9?9?9?9?9?9?9?9*9*9?9?9?9 | 6.1 | 2.8 | 79 | 90800 | 0 | 0 | 279 | 0 | 0 | 0 | 0 | 0 | 0 | 0 | 280 | 6.2 | 2 | 1 | 16 | 77777 | 9 | 999999999 | 120 | 0.075 | 0 | 88 | 0.16 | 0 | 1
2001 | 6 | 3 | 5 | 0 | ?9?9?9?9E0?9?9?9?9?9?9?9?9?9?9?9?9?9?9?9*9*9?9?9?9 | 6.7 | 2.2 | 73 | 91000 | 0 | 0 | 318 | 0 | 0 | 0 | 0 | 0 | 0 | 0 | 310 | 5.7 | 10 | 10 | 16 | 1189 | 9 | 999999999 | 120 | 0.075 | 0 | 88 | 0.16 | 0 | 1
2001 | 6 | 3 | 6 | 0 | ?9?9?9?9E0?9?9?9?9?9?9?9?9?9?9?9?9?9?9?9*9*9?9?9?9 | 6.7 | 1.1 | 67 | 91000 | 79 | 1162 | 317 | 20 | 169 | 11 | 2400 | 8400 | 1800 | 210 | 300 | 6.7 | 10 | 10 | 16 | 1341 | 9 | 999999999 | 120 | 0.075 | 0 | 88 | 0.16 | 0 | 1
2001 | 6 | 3 | 7 | 0 | ?9?9?9?9E0?9?9?9?9?9?9?9?9?9?9?9?9?9?9?9*9*9?9?9?9 | 6.7 | 0 | 62 | 91000 | 300 | 1328 | 316 | 149 | 418 | 55 | 15400 | 33500 | 7800 | 1010 | 300 | 6.2 | 10 | 10 | 16 | 1311 | 9 | 999999999 | 120 | 0.075 | 0 | 88 | 0.16 | 0 | 1
2001 | 6 | 3 | 8 | 0 | ?9?9?9?9E0?9?9?9?9?9?9?9?9?9?9?9?9?9?9?9*9*9?9?9?9 | 8.9 | 1.1 | 58 | 91100 | 530 | 1328 | 327 | 349 | 625 | 99 | 36200 | 59100 | 12600 | 1930 | 300 | 8.2 | 10 | 10 | 16 | 1494 | 9 | 999999999 | 120 | 0.075 | 0 | 88 | 0.16 | 0 | 1
2001 | 6 | 3 | 9 | 0 | ?9?9?9?9E0?9?9?9?9?9?9?9?9?9?9?9?9?9?9?9*9*9?9?9?9 | 10 | 0 | 50 | 91100 | 748 | 1328 | 299 | 461 | 424 | 222 | 48100 | 43000 | 23900 | 5080 | 300 | 8.8 | 3 | 3 | 16 | 77777 | 9 | 999999999 | 120 | 0.075 | 0 | 88 | 0.16 | 0 | 1
2001 | 6 | 3 | 10 | 0 | ?9?9?9?9E0?9?9?9?9?9?9?9?9?9?9?9?9?9?9?9*9*9?9?9?9 | 10.6 | 0 | 48 | 91200 | 939 | 1328 | 304 | 282 | 29 | 261 | 31100 | 2900 | 29000 | 9630 | 300 | 8.2 | 4 | 4 | 16 | 77777 | 9 | 999999999 | 120 | 0.075 | 0 | 88 | 0.16 | 0 | 1
2001 | 6 | 3 | 11 | 0 | ?9?9?9?9E0?9?9?9?9?9?9?9?9?9?9?9?9?9?9?9*9*9?9?9?9 | 11.1 | -0.6 | 44 | 91200 | 1090 | 1328 | 335 | 158 | 6 | 153 | 19600 | 400 | 19300 | 7930 | 300 | 7.7 | 10 | 10 | 16 | 1981 | 9 | 999999999 | 120 | 0.075 | 0 | 88 | 0.16 | 0 | 1
2001 | 6 | 3 | 12 | 0 | ?9?9?9?9E0?9?9?9?9?9?9?9?9?9?9?9?9?9?9?9*9*9?9?9?9 | 11.7 | -1.1 | 41 | 91300 | 1190 | 1328 | 321 | 554 | 179 | 393 | 61300 | 19100 | 44100 | 18500 | 320 | 6.2 | 9 | 8 | 16 | 2286 | 9 | 999999999 | 120 | 0.075 | 0 | 88 | 0.16 | 0 | 1
2001 | 6 | 3 | 13 | 0 | ?9?9?9?9E0?9?9?9?9?9?9?9?9?9?9?9?9?9?9?9*9*9?9?9?9 | 13.9 | -1.7 | 33 | 91300 | 1234 | 1328 | 322 | 883 | 588 | 335 | 95300 | 61500 | 38000 | 21570 | 290 | 8.8 | 6 | 6 | 16 | 77777 | 9 | 999999999 | 129 | 0.075 | 0 | 88 | 0.16 | 0 | 1
2001 | 6 | 3 | 14 | 0 | ?9?9?9?9E0?9?9?9?9?9?9?9?9?9?9?9?9?9?9?9*9*9?9?9?9 | 13.9 | -2.8 | 30 | 91300 | 1217 | 1328 | 329 | 959 | 832 | 195 | 100100 | 83500 | 23400 | 10420 | 300 | 8.8 | 8 | 8 | 16 | 2134 | 9 | 999999999 | 129 | 0.075 | 0 | 88 | 0.16 | 0 | 1
2001 | 6 | 3 | 15 | 0 | ?9?9?9?9E0?9?9?9?9?9?9?9?9?9?9?9?9?9?9?9*9*9?9?9?9 | 13.3 | -2.8 | 32 | 91300 | 1140 | 1328 | 343 | 729 | 461 | 332 | 77800 | 48100 | 36300 | 14910 | 310 | 6.7 | 10 | 10 | 16 | 2134 | 9 | 999999999 | 129 | 0.075 | 0 | 88 | 0.16 | 0 | 1
2001 | 6 | 3 | 16 | 0 | ?9?9?9?9E0?9?9?9?9?9?9?9?9?9?9?9?9?9?9?9*9*9?9?9?9 | 15.6 | -2.8 | 27 | 91300 | 1010 | 1328 | 345 | 746 | 734 | 186 | 79100 | 74800 | 22100 | 5970 | 360 | 9.3 | 9 | 9 | 16 | 3048 | 9 | 999999999 | 139 | 0.075 | 0 | 88 | 0.16 | 0 | 1
2001 | 6 | 3 | 17 | 0 | ?9?9?9?9E0?9?9?9?9?9?9?9?9?9?9?9?9?9?9?9*9*9?9?9?9 | 15 | -1.1 | 33 | 91100 | 835 | 1328 | 322 | 614 | 677 | 188 | 63800 | 67500 | 21200 | 4490 | 310 | 8.2 | 5 | 4 | 16 | 77777 | 9 | 999999999 | 139 | 0.075 | 0 | 88 | 0.16 | 0 | 1
2001 | 6 | 3 | 18 | 0 | ?9?9?9?9E0?9?9?9?9?9?9?9?9?9?9?9?9?9?9?9*9*9?9?9?9 | 13.3 | -1.1 | 37 | 91300 | 628 | 1328 | 312 | 281 | 128 | 220 | 30400 | 13000 | 24300 | 5380 | 320 | 5.2 | 3 | 3 | 16 | 77777 | 9 | 999999999 | 139 | 0.075 | 0 | 88 | 0.16 | 0 | 1
2001 | 6 | 3 | 19 | 0 | ?9?9?9?9E0?9?9?9?9?9?9?9?9?9?9?9?9?9?9?9*9*9?9?9?9 | 13.9 | -2.2 | 32 | 91300 | 401 | 1328 | 314 | 297 | 437 | 165 | 30600 | 39300 | 18700 | 3600 | 300 | 7.7 | 3 | 3 | 16 | 77777 | 9 | 999999999 | 139 | 0.075 | 0 | 88 | 0.16 | 0 | 1
2001 | 6 | 3 | 20 | 0 | ?9?9?9?9E0?9?9?9?9?9?9?9?9?9?9?9?9?9?9?9*9*9?9?9?9 | 11.7 | -1.7 | 39 | 91200 | 172 | 1328 | 321 | 0 | 0 | 0 | 0 | 0 | 0 | 0 | 290 | 5.2 | 8 | 8 | 16 | 2743 | 9 | 999999999 | 150 | 0.075 | 0 | 88 | 0.16 | 0 | 1
2001 | 6 | 3 | 21 | 0 | ?9?9?9?9E0?9?9?9?9?9?9?9?9?9?9?9?9?9?9?9*9*9?9?9?9 | 10.6 | 1.1 | 52 | 91200 | 10 | 431 | 308 | 0 | 0 | 0 | 0 | 0 | 0 | 0 | 40 | 2.6 | 5 | 5 | 16 | 77777 | 9 | 999999999 | 150 | 0.075 | 0 | 88 | 0.16 | 0 | 1
2001 | 6 | 3 | 22 | 0 | ?9?9?9?9E0?9?9?9?9?9?9?9?9?9?9?9?9?9?9?9*9*9?9?9?9 | 9.4 | 1.1 | 56 | 91200 | 0 | 0 | 329 | 0 | 0 | 0 | 0 | 0 | 0 | 0 | 200 | 1.5 | 10 | 10 | 16 | 2743 | 9 | 999999999 | 150 | 0.075 | 0 | 88 | 0.16 | 0 | 1
2001 | 6 | 3 | 23 | 0 | ?9?9?9?9E0?9?9?9?9?9?9?9?9?9?9?9?9?9?9?9*9*9?9?9?9 | 9.4 | 1.1 | 56 | 91200 | 0 | 0 | 314 | 0 | 0 | 0 | 0 | 0 | 0 | 0 | 210 | 1.5 | 8 | 8 | 16 | 2743 | 9 | 999999999 | 160 | 0.075 | 0 | 88 | 0.16 | 0 | 1
2001 | 6 | 3 | 24 | 0 | ?9?9?9?9E0?9?9?9?9?9?9?9?9?9?9?9?9?9?9?9*9*9?9?9?9 | 7.8 | 0 | 58 | 91200 | 0 | 0 | 290 | 0 | 0 | 0 | 0 | 0 | 0 | 0 | 0 | 0 | 3 | 3 | 16 | 77777 | 9 | 999999999 | 160 | 0.075 | 0 | 88 | 0.16 | 0 | 1
2001 | 6 | 4 | 1 | 0 | ?9?9?9?9E0?9?9?9?9?9?9?9?9?9?9?9?9?9?9?9*9*9?9?9?9 | 7.2 | -0.6 | 57 | 91200 | 0 | 0 | 287 | 0 | 0 | 0 | 0 | 0 | 0 | 0 | 300 | 1.5 | 4 | 3 | 16 | 77777 | 9 | 999999999 | 170 | 0.075 | 0 | 88 | 0.16 | 0 | 1
2001 | 6 | 4 | 2 | 0 | ?9?9?9?9E0?9?9?9?9?9?9?9?9?9?9?9?9?9?9?9*9*9?9?9?9 | 6.1 | -1.1 | 59 | 91100 | 0 | 0 | 279 | 0 | 0 | 0 | 0 | 0 | 0 | 0 | 290 | 2.1 | 3 | 2 | 16 | 77777 | 9 | 999999999 | 170 | 0.075 | 0 | 88 | 0.16 | 0 | 1
2001 | 6 | 4 | 3 | 0 | ?9?9?9?9E0?9?9?9?9?9?9?9?9?9?9?9?9?9?9?9*9*9?9?9?9 | 6 | -1 | 60 | 91100 | 0 | 0 | 289 | 0 | 0 | 0 | 0 | 0 | 0 | 0 | 330 | 2.6 | 6 | 6 | 16 | 77777 | 9 | 999999999 | 179 | 0.075 | 0 | 88 | 0.16 | 0 | 1
2001 | 6 | 4 | 4 | 0 | ?9?9?9?9E0?9?9?9?9?9?9?9?9?9?9?9?9?9?9?9*9*9?9?9?9 | 6.7 | 0.6 | 65 | 91100 | 0 | 0 | 291 | 0 | 0 | 0 | 0 | 0 | 0 | 0 | 0 | 0 | 5 | 5 | 16 | 77777 | 9 | 999999999 | 189 | 0.075 | 0 | 88 | 0.16 | 0 | 1
2001 | 6 | 4 | 5 | 0 | ?9?9?9?9E0?9?9?9?9?9?9?9?9?9?9?9?9?9?9?9*9*9?9?9?9 | 7.2 | 0 | 60 | 91200 | 0 | 0 | 318 | 0 | 0 | 0 | 0 | 0 | 0 | 0 | 0 | 0 | 10 | 10 | 16 | 2286 | 9 | 999999999 | 189 | 0.075 | 0 | 88 | 0.16 | 0 | 1
2001 | 6 | 4 | 6 | 0 | ?9?9?9?9E0?9?9?9?9?9?9?9?9?9?9?9?9?9?9?9*9*9?9?9?9 | 8.3 | -0.6 | 53 | 91200 | 80 | 1183 | 322 | 8 | 0 | 8 | 1000 | 0 | 1000 | 310 | 360 | 1.5 | 10 | 10 | 16 | 2134 | 9 | 999999999 | 200 | 0.075 | 0 | 88 | 0.16 | 0 | 1
2001 | 6 | 4 | 7 | 0 | ?9?9?9?9E0?9?9?9?9?9?9?9?9?9?9?9?9?9?9?9*9*9?9?9?9 | 9.4 | -0.6 | 49 | 91200 | 301 | 1327 | 312 | 71 | 5 | 70 | 8000 | 200 | 8000 | 2540 | 0 | 0 | 9 | 8 | 16 | 2134 | 9 | 999999999 | 200 | 0.075 | 0 | 88 | 0.16 | 0 | 1
2001 | 6 | 4 | 8 | 0 | ?9?9?9?9E0?9?9?9?9?9?9?9?9?9?9?9?9?9?9?9*9*9?9?9?9 | 10 | -1.1 | 45 | 91300 | 531 | 1327 | 314 | 279 | 293 | 162 | 29700 | 28900 | 18100 | 3430 | 340 | 1.5 | 8 | 8 | 16 | 2591 | 9 | 999999999 | 209 | 0.075 | 0 | 88 | 0.16 | 0 | 1
2001 | 6 | 4 | 9 | 0 | ?9?9?9?9E0?9?9?9?9?9?9?9?9?9?9?9?9?9?9?9*9*9?9?9?9 | 11.7 | -1.1 | 41 | 91400 | 748 | 1327 | 321 | 533 | 679 | 149 | 55500 | 67500 | 17400 | 3320 | 310 | 3.1 | 8 | 8 | 16 | 2743 | 9 | 999999999 | 220 | 0.075 | 0 | 88 | 0.16 | 0 | 1
2001 | 6 | 4 | 10 | 0 | ?9?9?9?9E0?9?9?9?9?9?9?9?9?9?9?9?9?9?9?9*9*9?9?9?9 | 12.8 | -0.6 | 39 | 91400 | 939 | 1327 | 318 | 716 | 831 | 127 | 75400 | 83500 | 16200 | 3420 | 290 | 4.1 | 6 | 6 | 16 | 77777 | 9 | 999999999 | 220 | 0.075 | 0 | 88 | 0.16 | 0 | 1
2001 | 6 | 4 | 11 | 0 | ?9?9?9?9E0?9?9?9?9?9?9?9?9?9?9?9?9?9?9?9*9*9?9?9?9 | 13.9 | -1.1 | 35 | 91300 | 1090 | 1327 | 317 | 813 | 754 | 192 | 86800 | 77100 | 23300 | 7400 | 270 | 3.1 | 4 | 4 | 16 | 77777 | 9 | 999999999 | 229 | 0.075 | 0 | 88 | 0.16 | 0 | 1
2001 | 6 | 4 | 12 | 0 | ?9?9?9?9E0?9?9?9?9?9?9?9?9?9?9?9?9?9?9?9*9*9?9?9?9 | 15 | -1.1 | 33 | 91400 | 1191 | 1327 | 312 | 793 | 544 | 304 | 86000 | 56900 | 34800 | 16200 | 240 | 2.6 | 1 | 1 | 16 | 77777 | 9 | 999999999 | 229 | 0.075 | 0 | 88 | 0.16 | 0 | 1
2001 | 6 | 4 | 13 | 0 | ?9?9?9?9E0?9?9?9?9?9?9?9?9?9?9?9?9?9?9?9*9*9?9?9?9 | 15 | -1.1 | 33 | 91400 | 1234 | 1327 | 320 | 961 | 846 | 172 | 101800 | 85500 | 22100 | 10280 | 170 | 1.5 | 3 | 3 | 16 | 77777 | 9 | 999999999 | 220 | 0.075 | 0 | 88 | 0.16 | 0 | 1
2001 | 6 | 4 | 14 | 0 | ?9?9?9?9E0?9?9?9?9?9?9?9?9?9?9?9?9?9?9?9*9*9?9?9?9 | 17.8 | -0.6 | 29 | 91400 | 1217 | 1327 | 325 | 946 | 886 | 132 | 97100 | 88800 | 15500 | 6130 | 310 | 2.6 | 2 | 1 | 16 | 77777 | 9 | 999999999 | 220 | 0.075 | 0 | 88 | 0.16 | 0 | 1
2001 | 6 | 4 | 15 | 0 | ?9?9?9?9E0?9?9?9?9?9?9?9?9?9?9?9?9?9?9?9*9*9?9?9?9 | 18.3 | -1.1 | 27 | 91400 | 1141 | 1327 | 335 | 882 | 879 | 124 | 90700 | 88000 | 14800 | 4370 | 10 | 2.1 | 3 | 3 | 16 | 77777 | 9 | 999999999 | 220 | 0.075 | 0 | 88 | 0.16 | 0 | 1
2001 | 6 | 4 | 16 | 0 | ?9?9?9?9E0?9?9?9?9?9?9?9?9?9?9?9?9?9?9?9*9*9?9?9?9 | 19.4 | -1.1 | 25 | 91400 | 1012 | 1327 | 332 | 779 | 874 | 111 | 80400 | 87300 | 13700 | 2940 | 60 | 3.6 | 1 | 1 | 16 | 77777 | 9 | 999999999 | 209 | 0.075 | 0 | 88 | 0.16 | 0 | 1
2001 | 6 | 4 | 17 | 0 | ?9?9?9?9E0?9?9?9?9?9?9?9?9?9?9?9?9?9?9?9*9*9?9?9?9 | 20 | -1.7 | 23 | 91000 | 837 | 1327 | 338 | 614 | 757 | 135 | 65200 | 76700 | 16700 | 3390 | 20 | 2.6 | 3 | 2 | 16 | 77777 | 9 | 999999999 | 209 | 0.075 | 0 | 88 | 0.16 | 0 | 1
2001 | 6 | 4 | 18 | 0 | ?9?9?9?9E0?9?9?9?9?9?9?9?9?9?9?9?9?9?9?9*9*9?9?9?9 | 20 | -2.2 | 22 | 91300 | 629 | 1327 | 333 | 452 | 756 | 93 | 46600 | 73200 | 11900 | 1850 | 60 | 3.6 | 1 | 1 | 16 | 77777 | 9 | 999999999 | 209 | 0.075 | 0 | 88 | 0.16 | 0 | 1
2001 | 6 | 4 | 19 | 0 | ?9?9?9?9E0?9?9?9?9?9?9?9?9?9?9?9?9?9?9?9*9*9?9?9?9 | 20 | -2.8 | 21 | 91300 | 403 | 1327 | 332 | 286 | 619 | 98 | 29000 | 53800 | 12600 | 1730 | 50 | 3.6 | 2 | 1 | 16 | 77777 | 9 | 999999999 | 200 | 0.075 | 0 | 88 | 0.16 | 0 | 1
2001 | 6 | 4 | 20 | 0 | ?9?9?9?9E0?9?9?9?9?9?9?9?9?9?9?9?9?9?9?9*9*9?9?9?9 | 17.8 | 0.6 | 31 | 91200 | 175 | 1327 | 327 | 0 | 0 | 0 | 0 | 0 | 0 | 0 | 70 | 5.2 | 2 | 1 | 16 | 77777 | 9 | 999999999 | 200 | 0.075 | 0 | 88 | 0.16 | 0 | 1
2001 | 6 | 4 | 21 | 0 | ?9?9?9?9E0?9?9?9?9?9?9?9?9?9?9?9?9?9?9?9*9*9?9?9?9 | 16.7 | 1.1 | 35 | 91100 | 11 | 453 | 322 | 0 | 0 | 0 | 0 | 0 | 0 | 0 | 90 | 5.2 | 1 | 1 | 16 | 77777 | 9 | 999999999 | 200 | 0.075 | 0 | 88 | 0.16 | 0 | 1
2001 | 6 | 4 | 22 | 0 | ?9?9?9?9E0?9?9?9?9?9?9?9?9?9?9?9?9?9?9?9*9*9?9?9?9 | 16.1 | 1.1 | 36 | 91100 | 0 | 0 | 320 | 0 | 0 | 0 | 0 | 0 | 0 | 0 | 100 | 3.6 | 1 | 1 | 16 | 77777 | 9 | 999999999 | 189 | 0.075 | 0 | 88 | 0.16 | 0 | 1
2001 | 6 | 4 | 23 | 0 | ?9?9?9?9E0?9?9?9?9?9?9?9?9?9?9?9?9?9?9?9*9*9?9?9?9 | 16.1 | 0.6 | 35 | 90900 | 0 | 0 | 323 | 0 | 0 | 0 | 0 | 0 | 0 | 0 | 130 | 5.7 | 4 | 2 | 16 | 77777 | 9 | 999999999 | 189 | 0.075 | 0 | 88 | 0.16 | 0 | 1
2001 | 6 | 4 | 24 | 0 | ?9?9?9?9E0?9?9?9?9?9?9?9?9?9?9?9?9?9?9?9*9*9?9?9?9 | 15.6 | 0.6 | 36 | 91100 | 0 | 0 | 324 | 0 | 0 | 0 | 0 | 0 | 0 | 0 | 130 | 5.2 | 6 | 3 | 16 | 77777 | 9 | 999999999 | 200 | 0.075 | 0 | 88 | 0.16 | 0 | 1
2001 | 6 | 5 | 1 | 0 | ?9?9?9?9E0?9?9?9?9?9?9?9?9?9?9?9?9?9?9?9*9*9?9?9?9 | 15 | 0.6 | 37 | 91100 | 0 | 0 | 324 | 0 | 0 | 0 | 0 | 0 | 0 | 0 | 120 | 5.2 | 8 | 4 | 16 | 77777 | 9 | 999999999 | 200 | 0.075 | 0 | 88 | 0.16 | 0 | 1
2001 | 6 | 5 | 2 | 0 | ?9?9?9?9E0?9?9?9?9?9?9?9?9?9?9?9?9?9?9?9*9*9?9?9?9 | 13.3 | 1.7 | 45 | 91000 | 0 | 0 | 318 | 0 | 0 | 0 | 0 | 0 | 0 | 0 | 130 | 5.7 | 9 | 4 | 16 | 77777 | 9 | 999999999 | 209 | 0.075 | 0 | 88 | 0.16 | 0 | 1
2001 | 6 | 5 | 3 | 0 | ?9?9?9?9E0?9?9?9?9?9?9?9?9?9?9?9?9?9?9?9*9*9?9?9?9 | 13.9 | 1.1 | 42 | 90900 | 0 | 0 | 320 | 0 | 0 | 0 | 0 | 0 | 0 | 0 | 110 | 8.8 | 9 | 4 | 16 | 77777 | 9 | 999999999 | 209 | 0.075 | 0 | 88 | 0.16 | 0 | 1
2001 | 6 | 5 | 4 | 0 | ?9?9?9?9E0?9?9?9?9?9?9?9?9?9?9?9?9?9?9?9*9*9?9?9?9 | 13.9 | 0 | 38 | 91000 | 0 | 0 | 319 | 0 | 0 | 0 | 0 | 0 | 0 | 0 | 210 | 3.1 | 9 | 4 | 16 | 77777 | 9 | 999999999 | 220 | 0.075 | 0 | 88 | 0.16 | 0 | 1
2001 | 6 | 5 | 5 | 0 | ?9?9?9?9E0?9?9?9?9?9?9?9?9?9?9?9?9?9?9?9*9*9?9?9?9 | 12.2 | -1.1 | 39 | 91000 | 0 | 0 | 315 | 0 | 0 | 0 | 0 | 0 | 0 | 0 | 190 | 4.1 | 8 | 6 | 16 | 77777 | 9 | 999999999 | 229 | 0.075 | 0 | 88 | 0.16 | 0 | 1
2001 | 6 | 5 | 6 | 0 | ?9?9?9?9E0?9?9?9?9?9?9?9?9?9?9?9?9?9?9?9*9*9?9?9?9 | 12.8 | 0.6 | 43 | 91000 | 81 | 1183 | 328 | 7 | 0 | 7 | 900 | 0 | 900 | 280 | 80 | 3.6 | 9 | 8 | 16 | 3353 | 9 | 999999999 | 229 | 0.075 | 0 | 88 | 0.16 | 0 | 1
2001 | 6 | 5 | 7 | 0 | ?9?9?9?9E0?9?9?9?9?9?9?9?9?9?9?9?9?9?9?9*9*9?9?9?9 | 12.2 | 1.1 | 47 | 91100 | 302 | 1327 | 315 | 49 | 0 | 49 | 5700 | 0 | 5700 | 1930 | 250 | 3.1 | 7 | 5 | 16 | 77777 | 9 | 999999999 | 240 | 0.075 | 0 | 88 | 0.16 | 0 | 1
2001 | 6 | 5 | 8 | 0 | ?9?9?9?9E0?9?9?9?9?9?9?9?9?9?9?9?9?9?9?9*9*9?9?9?9 | 13.9 | 1.1 | 42 | 91200 | 531 | 1327 | 334 | 154 | 11 | 149 | 17400 | 800 | 17000 | 5710 | 30 | 3.6 | 9 | 8 | 16 | 77777 | 9 | 999999999 | 250 | 0.075 | 0 | 88 | 0.16 | 0 | 1
2001 | 6 | 5 | 9 | 0 | ?9?9?9?9E0?9?9?9?9?9?9?9?9?9?9?9?9?9?9?9*9*9?9?9?9 | 15.6 | 0 | 34 | 91300 | 749 | 1327 | 341 | 231 | 17 | 221 | 26400 | 1500 | 25600 | 9140 | 310 | 2.1 | 9 | 8 | 16 | 77777 | 9 | 999999999 | 250 | 0.075 | 0 | 88 | 0.16 | 0 | 1
2001 | 6 | 5 | 10 | 0 | ?9?9?9?9E0?9?9?9?9?9?9?9?9?9?9?9?9?9?9?9*9*9?9?9?9 | 16.7 | 0.6 | 34 | 91300 | 940 | 1327 | 334 | 277 | 12 | 268 | 32200 | 1100 | 31500 | 11900 | 320 | 3.6 | 10 | 5 | 16 | 77777 | 9 | 999999999 | 259 | 0.075 | 0 | 88 | 0.16 | 0 | 1
2001 | 6 | 5 | 11 | 0 | ?9?9?9?9E0?9?9?9?9?9?9?9?9?9?9?9?9?9?9?9*9*9?9?9?9 | 17.2 | 2.2 | 36 | 91100 | 1091 | 1327 | 351 | 339 | 24 | 319 | 39900 | 2200 | 38100 | 14390 | 270 | 4.1 | 8 | 8 | 16 | 77777 | 9 | 999999999 | 259 | 0.075 | 0 | 88 | 0.16 | 0 | 1
2001 | 6 | 5 | 12 | 0 | ?9?9?9?9E0?9?9?9?9?9?9?9?9?9?9?9?9?9?9?9*9*9?9?9?9 | 16.7 | 5.6 | 48 | 91400 | 1191 | 1327 | 360 | 571 | 197 | 394 | 63200 | 21100 | 44200 | 18630 | 330 | 5.7 | 9 | 9 | 16 | 77777 | 9 | 999999999 | 259 | 0.075 | 0 | 88 | 0.16 | 0 | 1
2001 | 6 | 5 | 13 | 0 | ?9?9?9?9E0?9?9?9?9?9?9?9?9?9?9?9?9?9?9?9*9*9?9?9?9 | 15.6 | 9.4 | 67 | 91500 | 1235 | 1327 | 360 | 192 | 6 | 187 | 24100 | 400 | 23600 | 9610 | 290 | 6.7 | 10 | 9 | 16 | 1676 | 9 | 999999999 | 259 | 0.075 | 0 | 88 | 0.16 | 0 | 1
2001 | 6 | 5 | 14 | 0 | ?9?9?9?9E0?9?9?9?9?9?9?9?9?9?9?9?9?9?9?9*9*9?9?9?9 | 15 | 9.4 | 69 | 91500 | 1218 | 1327 | 367 | 198 | 6 | 192 | 24600 | 400 | 24200 | 9810 | 300 | 4.1 | 10 | 10 | 16 | 1829 | 9 | 999999999 | 250 | 0.075 | 0 | 88 | 0.16 | 0 | 1
2001 | 6 | 5 | 15 | 0 | ?9?9?9?9E0?9?9?9?9?9?9?9?9?9?9?9?9?9?9?9*9*9?9?9?9 | 15 | 8.3 | 64 | 91600 | 1142 | 1327 | 355 | 460 | 91 | 382 | 50900 | 9400 | 42800 | 16930 | 50 | 2.1 | 10 | 9 | 16 | 1829 | 9 | 999999999 | 250 | 0.075 | 0 | 88 | 0.16 | 0 | 1
2001 | 6 | 5 | 16 | 0 | ?9?9?9?9E0?9?9?9?9?9?9?9?9?9?9?9?9?9?9?9*9*9?9?9?9 | 16.7 | 7.2 | 53 | 91600 | 1013 | 1327 | 355 | 772 | 605 | 309 | 81400 | 62900 | 33300 | 10160 | 340 | 4.6 | 8 | 8 | 16 | 77777 | 9 | 999999999 | 240 | 0.075 | 0 | 88 | 0.16 | 0 | 1
2001 | 6 | 5 | 17 | 0 | ?9?9?9?9E0?9?9?9?9?9?9?9?9?9?9?9?9?9?9?9*9*9?9?9?9 | 18.3 | 6.7 | 47 | 91400 | 839 | 1327 | 352 | 261 | 56 | 226 | 28800 | 5700 | 25300 | 7790 | 310 | 2.1 | 7 | 6 | 16 | 77777 | 9 | 999999999 | 240 | 0.075 | 0 | 88 | 0.16 | 0 | 1
2001 | 6 | 5 | 18 | 0 | ?9?9?9?9E0?9?9?9?9?9?9?9?9?9?9?9?9?9?9?9*9*9?9?9?9 | 18.3 | 6.1 | 45 | 91700 | 631 | 1327 | 369 | 420 | 487 | 188 | 43600 | 48200 | 20600 | 3960 | 280 | 2.6 | 10 | 9 | 16 | 2896 | 9 | 999999999 | 240 | 0.075 | 0 | 88 | 0.16 | 0 | 1
2001 | 6 | 5 | 19 | 0 | ?9?9?9?9E0?9?9?9?9?9?9?9?9?9?9?9?9?9?9?9*9*9?9?9?9 | 17.8 | 5 | 43 | 91700 | 405 | 1327 | 365 | 294 | 526 | 134 | 29900 | 46500 | 15700 | 2610 | 330 | 4.6 | 10 | 9 | 16 | 3353 | 9 | 999999999 | 229 | 0.075 | 0 | 88 | 0.16 | 0 | 1
2001 | 6 | 5 | 20 | 0 | ?9?9?9?9E0?9?9?9?9?9?9?9?9?9?9?9?9?9?9?9*9*9?9?9?9 | 16.7 | 5 | 46 | 91700 | 177 | 1327 | 370 | 0 | 0 | 0 | 0 | 0 | 0 | 0 | 310 | 2.6 | 10 | 10 | 16 | 3048 | 9 | 999999999 | 229 | 0.075 | 0 | 88 | 0.16 | 0 | 1
2001 | 6 | 5 | 21 | 0 | ?9?9?9?9E0?9?9?9?9?9?9?9?9?9?9?9?9?9?9?9*9*9?9?9?9 | 15.6 | 5.6 | 51 | 91800 | 11 | 453 | 355 | 0 | 0 | 0 | 0 | 0 | 0 | 0 | 320 | 2.6 | 10 | 9 | 16 | 3353 | 9 | 999999999 | 220 | 0.075 | 0 | 88 | 0.16 | 0 | 1
2001 | 6 | 5 | 22 | 0 | ?9?9?9?9E0?9?9?9?9?9?9?9?9?9?9?9?9?9?9?9*9*9?9?9?9 | 14 | 7 | 63 | 91800 | 0 | 0 | 359 | 0 | 0 | 0 | 0 | 0 | 0 | 0 | 320 | 3.1 | 10 | 10 | 16 | 3353 | 9 | 999999999 | 220 | 0.075 | 0 | 88 | 0.16 | 0 | 1
2001 | 6 | 5 | 23 | 0 | ?9?9?9?9E0?9?9?9?9?9?9?9?9?9?9?9?9?9?9?9*9*9?9?9?9 | 13.9 | 6.7 | 62 | 91800 | 0 | 0 | 335 | 0 | 0 | 0 | 0 | 0 | 0 | 0 | 0 | 0 | 10 | 7 | 16 | 3353 | 9 | 999999999 | 220 | 0.075 | 0 | 88 | 0.16 | 0 | 1
2001 | 6 | 5 | 24 | 0 | ?9?9?9?9E0?9?9?9?9?9?9?9?9?9?9?9?9?9?9?9*9*9?9?9?9 | 11.7 | 6.7 | 71 | 91800 | 0 | 0 | 301 | 0 | 0 | 0 | 0 | 0 | 0 | 0 | 270 | 2.1 | 0 | 0 | 16 | 77777 | 9 | 999999999 | 209 | 0.075 | 0 | 88 | 0.16 | 0 | 1
2001 | 6 | 6 | 1 | 0 | ?9?9?9?9E0?9?9?9?9?9?9?9?9?9?9?9?9?9?9?9*9*9?9?9?9 | 11.1 | 7.2 | 77 | 91900 | 0 | 0 | 335 | 0 | 0 | 0 | 0 | 0 | 0 | 0 | 290 | 3.1 | 10 | 9 | 16 | 2134 | 9 | 999999999 | 209 | 0.075 | 0 | 88 | 0.16 | 0 | 1
2001 | 6 | 6 | 2 | 0 | ?9?9?9?9E0?9?9?9?9?9?9?9?9?9?9?9?9?9?9?9*9*9?9?9?9 | 10.6 | 7.8 | 83 | 91900 | 0 | 0 | 307 | 0 | 0 | 0 | 0 | 0 | 0 | 0 | 0 | 0 | 5 | 2 | 16 | 77777 | 9 | 999999999 | 200 | 0.075 | 0 | 88 | 0.16 | 0 | 1
2001 | 6 | 6 | 3 | 0 | ?9?9?9?9E0?9?9?9?9?9?9?9?9?9?9?9?9?9?9?9*9*9?9?9?9 | 8.9 | 6.7 | 86 | 91900 | 0 | 0 | 289 | 0 | 0 | 0 | 0 | 0 | 0 | 0 | 0 | 0 | 0 | 0 | 16 | 77777 | 9 | 999999999 | 200 | 0.075 | 0 | 88 | 0.16 | 0 | 1
2001 | 6 | 6 | 4 | 0 | ?9?9?9?9E0?9?9?9?9?9?9?9?9?9?9?9?9?9?9?9*9*9?9?9?9 | 8.3 | 5.6 | 83 | 91900 | 0 | 0 | 286 | 0 | 0 | 0 | 0 | 0 | 0 | 0 | 120 | 3.1 | 0 | 0 | 16 | 77777 | 9 | 999999999 | 200 | 0.075 | 0 | 88 | 0.16 | 0 | 1
2001 | 6 | 6 | 5 | 0 | ?9?9?9?9E0?9?9?9?9?9?9?9?9?9?9?9?9?9?9?9*9*9?9?9?9 | 8.3 | 5 | 80 | 92000 | 0 | 0 | 285 | 0 | 0 | 0 | 0 | 0 | 0 | 0 | 140 | 2.6 | 0 | 0 | 16 | 77777 | 9 | 999999999 | 189 | 0.075 | 0 | 88 | 0.16 | 0 | 1
2001 | 6 | 6 | 6 | 0 | ?9?9?9?9E0?9?9?9?9?9?9?9?9?9?9?9?9?9?9?9*9*9?9?9?9 | 8.9 | 5.6 | 80 | 92000 | 82 | 1205 | 305 | 20 | 145 | 11 | 2300 | 7300 | 1800 | 210 | 160 | 2.6 | 9 | 5 | 16 | 77777 | 9 | 999999999 | 189 | 0.075 | 0 | 88 | 0.16 | 0 | 1
2001 | 6 | 6 | 7 | 0 | ?9?9?9?9E0?9?9?9?9?9?9?9?9?9?9?9?9?9?9?9*9*9?9?9?9 | 11.1 | 6.1 | 71 | 92100 | 303 | 1326 | 298 | 146 | 378 | 60 | 15600 | 30100 | 8700 | 1070 | 0 | 0 | 0 | 0 | 16 | 77777 | 9 | 999999999 | 179 | 0.075 | 0 | 88 | 0.16 | 0 | 1
2001 | 6 | 6 | 8 | 0 | ?9?9?9?9E0?9?9?9?9?9?9?9?9?9?9?9?9?9?9?9*9*9?9?9?9 | 13.3 | 7.2 | 67 | 92200 | 532 | 1326 | 308 | 331 | 597 | 91 | 34500 | 56700 | 11800 | 1800 | 140 | 2.1 | 0 | 0 | 16 | 77777 | 9 | 999999999 | 179 | 0.075 | 0 | 88 | 0.16 | 0 | 1
2001 | 6 | 6 | 9 | 0 | ?9?9?9?9E0?9?9?9?9?9?9?9?9?9?9?9?9?9?9?9*9*9?9?9?9 | 16.1 | 7.2 | 56 | 92300 | 749 | 1326 | 320 | 538 | 737 | 121 | 57000 | 74000 | 15100 | 2780 | 0 | 0 | 0 | 0 | 16 | 77777 | 9 | 999999999 | 179 | 0.075 | 0 | 88 | 0.16 | 0 | 1
2001 | 6 | 6 | 10 | 0 | ?9?9?9?9E0?9?9?9?9?9?9?9?9?9?9?9?9?9?9?9*9*9?9?9?9 | 16.7 | 7.2 | 53 | 92300 | 940 | 1326 | 323 | 667 | 672 | 190 | 70100 | 67900 | 21900 | 5340 | 280 | 3.1 | 0 | 0 | 12.8 | 77777 | 9 | 999999999 | 170 | 0.075 | 0 | 88 | 0.16 | 0 | 1
2001 | 6 | 6 | 11 | 0 | ?9?9?9?9E0?9?9?9?9?9?9?9?9?9?9?9?9?9?9?9*9*9?9?9?9 | 18.3 | 6.1 | 45 | 92200 | 1091 | 1326 | 329 | 689 | 434 | 331 | 73000 | 45200 | 35700 | 12990 | 320 | 3.6 | 0 | 0 | 16 | 77777 | 9 | 999999999 | 170 | 0.075 | 0 | 88 | 0.16 | 0 | 1
2001 | 6 | 6 | 12 | 0 | ?9?9?9?9E0?9?9?9?9?9?9?9?9?9?9?9?9?9?9?9*9*9?9?9?9 | 19.4 | 3.9 | 36 | 92400 | 1192 | 1326 | 331 | 449 | 102 | 358 | 50100 | 10900 | 40200 | 16950 | 0 | 0 | 0 | 0 | 16 | 77777 | 9 | 999999999 | 170 | 0.075 | 0 | 88 | 0.16 | 0 | 1
2001 | 6 | 6 | 13 | 0 | ?9?9?9?9E0?9?9?9?9?9?9?9?9?9?9?9?9?9?9?9*9*9?9?9?9 | 20.6 | 3.3 | 32 | 92400 | 1235 | 1326 | 336 | 769 | 408 | 388 | 81800 | 42600 | 42000 | 25450 | 360 | 2.6 | 0 | 0 | 16 | 77777 | 9 | 999999999 | 170 | 0.075 | 0 | 88 | 0.16 | 0 | 1
2001 | 6 | 6 | 14 | 0 | ?9?9?9?9E0?9?9?9?9?9?9?9?9?9?9?9?9?9?9?9*9*9?9?9?9 | 21.1 | 2.8 | 30 | 92400 | 1219 | 1326 | 338 | 674 | 271 | 424 | 73700 | 29500 | 46600 | 23190 | 350 | 6.2 | 0 | 0 | 16 | 77777 | 9 | 999999999 | 179 | 0.075 | 0 | 88 | 0.16 | 0 | 1
2001 | 6 | 6 | 15 | 0 | ?9?9?9?9E0?9?9?9?9?9?9?9?9?9?9?9?9?9?9?9*9*9?9?9?9 | 22 | 4 | 31 | 92400 | 1143 | 1326 | 343 | 888 | 800 | 197 | 91700 | 79900 | 22700 | 7790 | 350 | 3.6 | 0 | 0 | 16 | 77777 | 9 | 999999999 | 179 | 0.075 | 0 | 88 | 0.16 | 0 | 1
2001 | 6 | 6 | 16 | 0 | ?9?9?9?9E0?9?9?9?9?9?9?9?9?9?9?9?9?9?9?9*9*9?9?9?9 | 22.2 | 3.9 | 30 | 92400 | 1014 | 1326 | 344 | 778 | 887 | 99 | 80700 | 88700 | 12800 | 2820 | 350 | 3.1 | 0 | 0 | 16 | 77777 | 9 | 999999999 | 189 | 0.075 | 0 | 88 | 0.16 | 0 | 1
2001 | 6 | 6 | 17 | 0 | ?9?9?9?9E0?9?9?9?9?9?9?9?9?9?9?9?9?9?9?9*9*9?9?9?9 | 22.8 | 3.9 | 29 | 92000 | 840 | 1326 | 347 | 648 | 881 | 89 | 67400 | 87400 | 12000 | 2040 | 360 | 2.6 | 0 | 0 | 16 | 77777 | 9 | 999999999 | 189 | 0.075 | 0 | 88 | 0.16 | 0 | 1
2001 | 6 | 6 | 18 | 0 | ?9?9?9?9E0?9?9?9?9?9?9?9?9?9?9?9?9?9?9?9*9*9?9?9?9 | 22.8 | 3.9 | 29 | 92300 | 633 | 1326 | 354 | 482 | 826 | 87 | 50100 | 80300 | 11700 | 1800 | 360 | 3.6 | 2 | 1 | 16 | 77777 | 9 | 999999999 | 189 | 0.075 | 0 | 88 | 0.16 | 0 | 1
2001 | 6 | 6 | 19 | 0 | ?9?9?9?9E0?9?9?9?9?9?9?9?9?9?9?9?9?9?9?9*9*9?9?9?9 | 22.8 | 2.8 | 27 | 92300 | 407 | 1326 | 352 | 293 | 659 | 91 | 29900 | 57800 | 12100 | 1640 | 10 | 4.1 | 2 | 1 | 16 | 77777 | 9 | 999999999 | 200 | 0.075 | 0 | 88 | 0.16 | 0 | 1
2001 | 6 | 6 | 20 | 0 | ?9?9?9?9E0?9?9?9?9?9?9?9?9?9?9?9?9?9?9?9*9*9?9?9?9 | 21.1 | 2.8 | 30 | 92200 | 179 | 1326 | 344 | 115 | 291 | 76 | 11700 | 17000 | 9400 | 1590 | 360 | 3.1 | 2 | 1 | 16 | 77777 | 9 | 999999999 | 200 | 0.075 | 0 | 88 | 0.16 | 0 | 1
2001 | 6 | 6 | 21 | 0 | ?9?9?9?9E0?9?9?9?9?9?9?9?9?9?9?9?9?9?9?9*9*9?9?9?9 | 20 | 3.3 | 33 | 92200 | 12 | 475 | 340 | 0 | 0 | 0 | 0 | 0 | 0 | 0 | 60 | 2.1 | 1 | 1 | 16 | 77777 | 9 | 999999999 | 200 | 0.075 | 0 | 88 | 0.16 | 0 | 1
2001 | 6 | 6 | 22 | 0 | ?9?9?9?9E0?9?9?9?9?9?9?9?9?9?9?9?9?9?9?9*9*9?9?9?9 | 17.8 | 3.3 | 38 | 92200 | 0 | 0 | 334 | 0 | 0 | 0 | 0 | 0 | 0 | 0 | 0 | 0 | 3 | 2 | 16 | 77777 | 9 | 999999999 | 209 | 0.075 | 0 | 88 | 0.16 | 0 | 1
2001 | 6 | 6 | 23 | 0 | ?9?9?9?9E0?9?9?9?9?9?9?9?9?9?9?9?9?9?9?9*9*9?9?9?9 | 17.8 | 2.8 | 37 | 91900 | 0 | 0 | 337 | 0 | 0 | 0 | 0 | 0 | 0 | 0 | 130 | 1.5 | 3 | 3 | 16 | 77777 | 9 | 999999999 | 209 | 0.075 | 0 | 88 | 0.16 | 0 | 1
2001 | 6 | 6 | 24 | 0 | ?9?9?9?9E0?9?9?9?9?9?9?9?9?9?9?9?9?9?9?9*9*9?9?9?9 | 17.8 | 2.8 | 37 | 92100 | 0 | 0 | 342 | 0 | 0 | 0 | 0 | 0 | 0 | 0 | 130 | 2.6 | 6 | 5 | 16 | 77777 | 9 | 999999999 | 209 | 0.075 | 0 | 88 | 0.16 | 0 | 1
2001 | 6 | 7 | 1 | 0 | ?9?9?9?9E0?9?9?9?9?9?9?9?9?9?9?9?9?9?9?9*9*9?9?9?9 | 17.2 | 3.3 | 39 | 92100 | 0 | 0 | 352 | 0 | 0 | 0 | 0 | 0 | 0 | 0 | 140 | 3.6 | 9 | 8 | 16 | 77777 | 9 | 999999999 | 200 | 0.075 | 0 | 88 | 0.16 | 0 | 1
2001 | 6 | 7 | 2 | 0 | ?9?9?9?9E0?9?9?9?9?9?9?9?9?9?9?9?9?9?9?9*9*9?9?9?9 | 17.2 | 3.9 | 41 | 92100 | 0 | 0 | 341 | 0 | 0 | 0 | 0 | 0 | 0 | 0 | 0 | 0 | 6 | 5 | 16 | 77777 | 9 | 999999999 | 189 | 0.075 | 0 | 88 | 0.16 | 0 | 1
2001 | 6 | 7 | 3 | 0 | ?9?9?9?9E0?9?9?9?9?9?9?9?9?9?9?9?9?9?9?9*9*9?9?9?9 | 16.1 | 5.6 | 50 | 92100 | 0 | 0 | 340 | 0 | 0 | 0 | 0 | 0 | 0 | 0 | 0 | 0 | 6 | 6 | 16 | 77777 | 9 | 999999999 | 189 | 0.075 | 0 | 88 | 0.16 | 0 | 1
2001 | 6 | 7 | 4 | 0 | ?9?9?9?9E0?9?9?9?9?9?9?9?9?9?9?9?9?9?9?9*9*9?9?9?9 | 13.3 | 3.3 | 51 | 92000 | 0 | 0 | 310 | 0 | 0 | 0 | 0 | 0 | 0 | 0 | 110 | 2.1 | 2 | 1 | 16 | 77777 | 9 | 999999999 | 179 | 0.075 | 0 | 88 | 0.16 | 0 | 1
2001 | 6 | 7 | 5 | 0 | ?9?9?9?9E0?9?9?9?9?9?9?9?9?9?9?9?9?9?9?9*9*9?9?9?9 | 13.3 | 3.3 | 51 | 91900 | 0 | 0 | 304 | 0 | 0 | 0 | 0 | 0 | 0 | 0 | 140 | 4.1 | 0 | 0 | 16 | 77777 | 9 | 999999999 | 170 | 0.075 | 0 | 88 | 0.16 | 0 | 1
2001 | 6 | 7 | 6 | 0 | ?9?9?9?9E0?9?9?9?9?9?9?9?9?9?9?9?9?9?9?9*9*9?9?9?9 | 14.4 | 3.9 | 49 | 92000 | 83 | 1205 | 309 | 23 | 220 | 10 | 2800 | 12600 | 1900 | 230 | 130 | 3.6 | 0 | 0 | 16 | 77777 | 9 | 999999999 | 170 | 0.075 | 0 | 88 | 0.16 | 0 | 1
2001 | 6 | 7 | 7 | 0 | ?9?9?9?9E0?9?9?9?9?9?9?9?9?9?9?9?9?9?9?9*9*9?9?9?9 | 17.2 | 3.9 | 41 | 92100 | 303 | 1326 | 321 | 169 | 538 | 46 | 17600 | 43800 | 7600 | 870 | 120 | 1.5 | 0 | 0 | 16 | 77777 | 9 | 999999999 | 160 | 0.075 | 0 | 88 | 0.16 | 0 | 1
2001 | 6 | 7 | 8 | 0 | ?9?9?9?9E0?9?9?9?9?9?9?9?9?9?9?9?9?9?9?9*9*9?9?9?9 | 18.9 | 5 | 40 | 92200 | 532 | 1326 | 330 | 359 | 761 | 53 | 37700 | 72100 | 8800 | 1240 | 0 | 0 | 0 | 0 | 16 | 77777 | 9 | 999999999 | 160 | 0.075 | 0 | 88 | 0.16 | 0 | 1
2001 | 6 | 7 | 9 | 0 | ?9?9?9?9E0?9?9?9?9?9?9?9?9?9?9?9?9?9?9?9*9*9?9?9?9 | 20.6 | 5 | 36 | 92200 | 750 | 1326 | 338 | 548 | 830 | 78 | 57200 | 81700 | 10900 | 1750 | 30 | 2.1 | 0 | 0 | 16 | 77777 | 9 | 999999999 | 150 | 0.075 | 0 | 88 | 0.16 | 0 | 1
2001 | 6 | 7 | 10 | 0 | ?9?9?9?9E0?9?9?9?9?9?9?9?9?9?9?9?9?9?9?9*9*9?9?9?9 | 22.2 | 5 | 33 | 92200 | 940 | 1326 | 346 | 710 | 878 | 87 | 74000 | 87600 | 11700 | 2340 | 20 | 2.1 | 0 | 0 | 16 | 77777 | 9 | 999999999 | 139 | 0.075 | 0 | 88 | 0.16 | 0 | 1
2001 | 6 | 7 | 11 | 0 | ?9?9?9?9E0?9?9?9?9?9?9?9?9?9?9?9?9?9?9?9*9*9?9?9?9 | 25 | 3.3 | 24 | 91800 | 1091 | 1326 | 357 | 841 | 885 | 111 | 86800 | 88600 | 13800 | 3570 | 360 | 2.1 | 0 | 0 | 16 | 77777 | 9 | 999999999 | 139 | 0.075 | 0 | 88 | 0.16 | 0 | 1
2001 | 6 | 7 | 12 | 0 | ?9?9?9?9E0?9?9?9?9?9?9?9?9?9?9?9?9?9?9?9*9*9?9?9?9 | 26.1 | 3.9 | 24 | 92200 | 1192 | 1326 | 363 | 950 | 938 | 106 | 98300 | 94100 | 13500 | 4780 | 350 | 3.1 | 0 | 0 | 16 | 77777 | 9 | 999999999 | 139 | 0.075 | 0 | 88 | 0.16 | 0 | 1
2001 | 6 | 7 | 13 | 0 | ?9?9?9?9E0?9?9?9?9?9?9?9?9?9?9?9?9?9?9?9*9*9?9?9?9 | 27.2 | 5 | 24 | 92100 | 1236 | 1326 | 370 | 985 | 948 | 99 | 101900 | 95200 | 13000 | 5490 | 330 | 2.6 | 0 | 0 | 16 | 77777 | 9 | 999999999 | 150 | 0.075 | 0 | 88 | 0.16 | 0 | 1
2001 | 6 | 7 | 14 | 0 | ?9?9?9?9E0?9?9?9?9?9?9?9?9?9?9?9?9?9?9?9*9*9?9?9?9 | 28.3 | 6.1 | 24 | 92100 | 1219 | 1326 | 376 | 983 | 862 | 189 | 103000 | 86600 | 23200 | 10370 | 320 | 4.1 | 0 | 0 | 16 | 77777 | 9 | 999999999 | 160 | 0.075 | 0 | 88 | 0.16 | 0 | 1
2001 | 6 | 7 | 15 | 0 | ?9?9?9?9E0?9?9?9?9?9?9?9?9?9?9?9?9?9?9?9*9*9?9?9?9 | 28.3 | 4.4 | 22 | 92100 | 1144 | 1326 | 374 | 715 | 388 | 380 | 78300 | 42100 | 41800 | 16260 | 320 | 5.2 | 0 | 0 | 16 | 77777 | 9 | 999999999 | 170 | 0.075 | 0 | 88 | 0.16 | 0 | 1
2001 | 6 | 7 | 16 | 0 | ?9?9?9?9E0?9?9?9?9?9?9?9?9?9?9?9?9?9?9?9*9*9?9?9?9 | 29.4 | 3.9 | 20 | 92100 | 1015 | 1326 | 395 | 778 | 789 | 173 | 83000 | 80700 | 21200 | 5670 | 350 | 5.7 | 6 | 3 | 16 | 77777 | 9 | 999999999 | 170 | 0.075 | 0 | 88 | 0.16 | 0 | 1
2001 | 6 | 7 | 17 | 0 | ?9?9?9?9E0?9?9?9?9?9?9?9?9?9?9?9?9?9?9?9*9*9?9?9?9 | 29.4 | 4.4 | 20 | 91500 | 842 | 1326 | 380 | 641 | 856 | 97 | 68400 | 86100 | 13700 | 2450 | 350 | 6.2 | 0 | 0 | 16 | 77777 | 9 | 999999999 | 179 | 0.075 | 0 | 88 | 0.16 | 0 | 1
2001 | 6 | 7 | 18 | 0 | ?9?9?9?9E0?9?9?9?9?9?9?9?9?9?9?9?9?9?9?9*9*9?9?9?9 | 29.4 | 4.4 | 20 | 91900 | 635 | 1326 | 387 | 466 | 806 | 79 | 48900 | 78700 | 11200 | 1700 | 320 | 5.7 | 1 | 1 | 16 | 77777 | 9 | 999999999 | 189 | 0.075 | 0 | 88 | 0.16 | 0 | 1
2001 | 6 | 7 | 19 | 0 | ?9?9?9?9E0?9?9?9?9?9?9?9?9?9?9?9?9?9?9?9*9*9?9?9?9 | 28.3 | 3.9 | 21 | 91900 | 409 | 1326 | 374 | 292 | 644 | 93 | 29700 | 56500 | 12300 | 1670 | 340 | 5.7 | 0 | 0 | 16 | 77777 | 9 | 999999999 | 200 | 0.075 | 0 | 88 | 0.16 | 0 | 1
2001 | 6 | 7 | 20 | 0 | ?9?9?9?9E0?9?9?9?9?9?9?9?9?9?9?9?9?9?9?9*9*9?9?9?9 | 26.1 | 3.9 | 24 | 91800 | 181 | 1326 | 363 | 111 | 254 | 77 | 11300 | 15000 | 9300 | 1610 | 330 | 3.1 | 0 | 0 | 16 | 77777 | 9 | 999999999 | 200 | 0.075 | 0 | 88 | 0.16 | 0 | 1
2001 | 6 | 7 | 21 | 0 | ?9?9?9?9E0?9?9?9?9?9?9?9?9?9?9?9?9?9?9?9*9*9?9?9?9 | 22.8 | 4.4 | 30 | 91700 | 13 | 497 | 348 | 0 | 0 | 0 | 0 | 0 | 0 | 0 | 280 | 2.6 | 0 | 0 | 16 | 77777 | 9 | 999999999 | 209 | 0.075 | 0 | 88 | 0.16 | 0 | 1
2001 | 6 | 7 | 22 | 0 | ?9?9?9?9E0?9?9?9?9?9?9?9?9?9?9?9?9?9?9?9*9*9?9?9?9 | 20 | 6.1 | 40 | 91700 | 0 | 0 | 343 | 0 | 0 | 0 | 0 | 0 | 0 | 0 | 210 | 1.5 | 1 | 1 | 16 | 77777 | 9 | 999999999 | 220 | 0.075 | 0 | 88 | 0.16 | 0 | 1
2001 | 6 | 7 | 23 | 0 | ?9?9?9?9E0?9?9?9?9?9?9?9?9?9?9?9?9?9?9?9*9*9?9?9?9 | 18.9 | 7.2 | 47 | 91400 | 0 | 0 | 339 | 0 | 0 | 0 | 0 | 0 | 0 | 0 | 190 | 1.5 | 1 | 1 | 16 | 77777 | 9 | 999999999 | 229 | 0.075 | 0 | 88 | 0.16 | 0 | 1
2001 | 6 | 7 | 24 | 0 | ?9?9?9?9E0?9?9?9?9?9?9?9?9?9?9?9?9?9?9?9*9*9?9?9?9 | 17.8 | 6.1 | 46 | 91600 | 0 | 0 | 333 | 0 | 0 | 0 | 0 | 0 | 0 | 0 | 190 | 2.1 | 3 | 1 | 16 | 77777 | 9 | 999999999 | 220 | 0.075 | 0 | 88 | 0.16 | 0 | 1
2001 | 6 | 8 | 1 | 0 | ?9?9?9?9E0?9?9?9?9?9?9?9?9?9?9?9?9?9?9?9*9*9?9?9?9 | 17.8 | 7.2 | 50 | 91600 | 0 | 0 | 334 | 0 | 0 | 0 | 0 | 0 | 0 | 0 | 200 | 1.5 | 3 | 1 | 16 | 77777 | 9 | 999999999 | 220 | 0.075 | 0 | 88 | 0.16 | 0 | 1
2001 | 6 | 8 | 2 | 0 | ?9?9?9?9E0?9?9?9?9?9?9?9?9?9?9?9?9?9?9?9*9*9?9?9?9 | 15.6 | 7.2 | 57 | 91500 | 0 | 0 | 334 | 0 | 0 | 0 | 0 | 0 | 0 | 0 | 210 | 2.1 | 7 | 4 | 16 | 77777 | 9 | 999999999 | 209 | 0.075 | 0 | 88 | 0.16 | 0 | 1
2001 | 6 | 8 | 3 | 0 | ?9?9?9?9E0?9?9?9?9?9?9?9?9?9?9?9?9?9?9?9*9*9?9?9?9 | 14.4 | 7.8 | 65 | 91400 | 0 | 0 | 324 | 0 | 0 | 0 | 0 | 0 | 0 | 0 | 200 | 2.6 | 5 | 2 | 16 | 77777 | 9 | 999999999 | 200 | 0.075 | 0 | 88 | 0.16 | 0 | 1
2001 | 6 | 8 | 4 | 0 | ?9?9?9?9E0?9?9?9?9?9?9?9?9?9?9?9?9?9?9?9*9*9?9?9?9 | 13.9 | 7.8 | 67 | 91400 | 0 | 0 | 322 | 0 | 0 | 0 | 0 | 0 | 0 | 0 | 210 | 1.5 | 4 | 2 | 16 | 77777 | 9 | 999999999 | 200 | 0.075 | 0 | 88 | 0.16 | 0 | 1
2001 | 6 | 8 | 5 | 0 | ?9?9?9?9E0?9?9?9?9?9?9?9?9?9?9?9?9?9?9?9*9*9?9?9?9 | 13.3 | 7.2 | 67 | 91400 | 0 | 0 | 314 | 0 | 0 | 0 | 0 | 0 | 0 | 0 | 160 | 1.5 | 2 | 1 | 16 | 77777 | 9 | 999999999 | 189 | 0.075 | 0 | 88 | 0.16 | 0 | 1
2001 | 6 | 8 | 6 | 0 | ?9?9?9?9E0?9?9?9?9?9?9?9?9?9?9?9?9?9?9?9*9*9?9?9?9 | 14.4 | 7.8 | 65 | 91400 | 83 | 1204 | 319 | 25 | 269 | 8 | 3000 | 16500 | 1800 | 250 | 200 | 1.5 | 1 | 1 | 16 | 77777 | 9 | 999999999 | 189 | 0.075 | 0 | 88 | 0.16 | 0 | 1
2001 | 6 | 8 | 7 | 0 | ?9?9?9?9E0?9?9?9?9?9?9?9?9?9?9?9?9?9?9?9*9*9?9?9?9 | 16.1 | 6.1 | 51 | 91500 | 304 | 1326 | 319 | 176 | 595 | 40 | 18200 | 49400 | 6900 | 810 | 130 | 2.6 | 0 | 0 | 16 | 77777 | 9 | 999999999 | 179 | 0.075 | 0 | 88 | 0.16 | 0 | 1
2001 | 6 | 8 | 8 | 0 | ?9?9?9?9E0?9?9?9?9?9?9?9?9?9?9?9?9?9?9?9*9*9?9?9?9 | 19.4 | 7.8 | 47 | 91600 | 533 | 1326 | 336 | 354 | 744 | 55 | 37800 | 71300 | 9200 | 1230 | 70 | 2.6 | 0 | 0 | 16 | 77777 | 9 | 999999999 | 179 | 0.075 | 0 | 88 | 0.16 | 0 | 1
2001 | 6 | 8 | 9 | 0 | ?9?9?9?9E0?9?9?9?9?9?9?9?9?9?9?9?9?9?9?9*9*9?9?9?9 | 23.3 | 5.6 | 32 | 91800 | 750 | 1326 | 351 | 549 | 830 | 78 | 57200 | 81700 | 10900 | 1750 | 90 | 2.1 | 0 | 0 | 16 | 77777 | 9 | 999999999 | 170 | 0.075 | 0 | 88 | 0.16 | 0 | 1
2001 | 6 | 8 | 10 | 0 | ?9?9?9?9E0?9?9?9?9?9?9?9?9?9?9?9?9?9?9?9*9*9?9?9?9 | 26.1 | 3.9 | 24 | 91800 | 940 | 1326 | 363 | 710 | 878 | 87 | 74000 | 87600 | 11700 | 2340 | 170 | 4.1 | 0 | 0 | 16 | 77777 | 9 | 999999999 | 160 | 0.075 | 0 | 88 | 0.16 | 0 | 1
2001 | 6 | 8 | 11 | 0 | ?9?9?9?9E0?9?9?9?9?9?9?9?9?9?9?9?9?9?9?9*9*9?9?9?9 | 27.8 | 3.9 | 22 | 91400 | 1091 | 1326 | 371 | 835 | 867 | 120 | 86000 | 86800 | 14500 | 3700 | 110 | 3.1 | 0 | 0 | 16 | 77777 | 9 | 999999999 | 160 | 0.075 | 0 | 88 | 0.16 | 0 | 1
2001 | 6 | 8 | 12 | 0 | ?9?9?9?9E0?9?9?9?9?9?9?9?9?9?9?9?9?9?9?9*9*9?9?9?9 | 28.3 | 5 | 23 | 91800 | 1192 | 1326 | 375 | 933 | 902 | 120 | 96000 | 90400 | 14500 | 5200 | 60 | 2.1 | 0 | 0 | 16 | 77777 | 9 | 999999999 | 160 | 0.075 | 0 | 88 | 0.16 | 0 | 1
2001 | 6 | 8 | 13 | 0 | ?9?9?9?9E0?9?9?9?9?9?9?9?9?9?9?9?9?9?9?9*9*9?9?9?9 | 28.9 | 3.9 | 20 | 91700 | 1236 | 1326 | 377 | 960 | 894 | 125 | 98700 | 89700 | 14900 | 6540 | 0 | 0 | 0 | 0 | 16 | 77777 | 9 | 999999999 | 170 | 0.075 | 0 | 88 | 0.16 | 0 | 1
2001 | 6 | 8 | 14 | 0 | ?9?9?9?9E0?9?9?9?9?9?9?9?9?9?9?9?9?9?9?9*9*9?9?9?9 | 30 | 5 | 21 | 91700 | 1220 | 1326 | 383 | 971 | 940 | 104 | 100400 | 94400 | 13300 | 5300 | 340 | 1.5 | 0 | 0 | 16 | 77777 | 9 | 999999999 | 170 | 0.075 | 0 | 88 | 0.16 | 0 | 1
2001 | 6 | 8 | 15 | 0 | ?9?9?9?9E0?9?9?9?9?9?9?9?9?9?9?9?9?9?9?9*9*9?9?9?9 | 32.2 | 3.9 | 17 | 91600 | 1145 | 1326 | 393 | 894 | 879 | 133 | 91800 | 88000 | 15600 | 4600 | 320 | 5.7 | 1 | 0 | 16 | 77777 | 9 | 999999999 | 179 | 0.075 | 0 | 88 | 0.16 | 0 | 1
2001 | 6 | 8 | 16 | 0 | ?9?9?9?9E0?9?9?9?9?9?9?9?9?9?9?9?9?9?9?9*9*9?9?9?9 | 31.7 | 3.9 | 17 | 91600 | 1016 | 1326 | 398 | 771 | 862 | 109 | 79700 | 86100 | 13500 | 2950 | 320 | 6.7 | 2 | 1 | 16 | 77777 | 9 | 999999999 | 179 | 0.075 | 0 | 88 | 0.16 | 0 | 1
2001 | 6 | 8 | 17 | 0 | ?9?9?9?9E0?9?9?9?9?9?9?9?9?9?9?9?9?9?9?9*9*9?9?9?9 | 32.2 | 4.4 | 17 | 90900 | 843 | 1326 | 401 | 648 | 875 | 91 | 67400 | 86800 | 12100 | 2060 | 350 | 6.2 | 2 | 1 | 16 | 77777 | 9 | 999999999 | 189 | 0.075 | 0 | 88 | 0.16 | 0 | 1
2001 | 6 | 8 | 18 | 0 | ?9?9?9?9E0?9?9?9?9?9?9?9?9?9?9?9?9?9?9?9*9*9?9?9?9 | 31.7 | 3.9 | 17 | 91400 | 636 | 1326 | 398 | 465 | 800 | 81 | 48800 | 78100 | 11300 | 1730 | 350 | 5.2 | 1 | 1 | 16 | 77777 | 9 | 999999999 | 200 | 0.075 | 0 | 88 | 0.16 | 0 | 1
2001 | 6 | 8 | 19 | 0 | ?9?9?9?9E0?9?9?9?9?9?9?9?9?9?9?9?9?9?9?9*9*9?9?9?9 | 30.6 | 2.8 | 17 | 91300 | 411 | 1326 | 384 | 301 | 706 | 82 | 30900 | 62500 | 11500 | 1510 | 340 | 4.1 | 0 | 0 | 16 | 77777 | 9 | 999999999 | 200 | 0.075 | 0 | 88 | 0.16 | 0 | 1
2001 | 6 | 8 | 20 | 0 | ?9?9?9?9E0?9?9?9?9?9?9?9?9?9?9?9?9?9?9?9*9*9?9?9?9 | 28.3 | 2.8 | 19 | 91200 | 183 | 1326 | 379 | 108 | 153 | 87 | 11400 | 9800 | 10000 | 1840 | 330 | 4.6 | 1 | 1 | 16 | 77777 | 9 | 999999999 | 209 | 0.075 | 0 | 88 | 0.16 | 0 | 1
2001 | 6 | 8 | 21 | 0 | ?9?9?9?9E0?9?9?9?9?9?9?9?9?9?9?9?9?9?9?9*9*9?9?9?9 | 26.7 | 3.3 | 22 | 91200 | 14 | 497 | 365 | 0 | 0 | 0 | 0 | 0 | 0 | 0 | 340 | 2.6 | 0 | 0 | 16 | 77777 | 9 | 999999999 | 209 | 0.075 | 0 | 88 | 0.16 | 0 | 1
2001 | 6 | 8 | 22 | 0 | ?9?9?9?9E0?9?9?9?9?9?9?9?9?9?9?9?9?9?9?9*9*9?9?9?9 | 24.4 | 3.3 | 25 | 91100 | 0 | 0 | 354 | 0 | 0 | 0 | 0 | 0 | 0 | 0 | 0 | 0 | 0 | 0 | 16 | 77777 | 9 | 999999999 | 220 | 0.075 | 0 | 88 | 0.16 | 0 | 1
2001 | 6 | 8 | 23 | 0 | ?9?9?9?9E0?9?9?9?9?9?9?9?9?9?9?9?9?9?9?9*9*9?9?9?9 | 20.6 | 3.3 | 32 | 90800 | 0 | 0 | 336 | 0 | 0 | 0 | 0 | 0 | 0 | 0 | 130 | 3.1 | 0 | 0 | 16 | 77777 | 9 | 999999999 | 220 | 0.075 | 0 | 88 | 0.16 | 0 | 1
2001 | 6 | 8 | 24 | 0 | ?9?9?9?9E0?9?9?9?9?9?9?9?9?9?9?9?9?9?9?9*9*9?9?9?9 | 22.2 | 3.3 | 29 | 91100 | 0 | 0 | 343 | 0 | 0 | 0 | 0 | 0 | 0 | 0 | 300 | 2.6 | 0 | 0 | 16 | 77777 | 9 | 999999999 | 209 | 0.075 | 0 | 88 | 0.16 | 0 | 1
2001 | 6 | 9 | 1 | 0 | ?9?9?9?9E0?9?9?9?9?9?9?9?9?9?9?9?9?9?9?9*9*9?9?9?9 | 17.8 | 9.4 | 58 | 91000 | 0 | 0 | 330 | 0 | 0 | 0 | 0 | 0 | 0 | 0 | 260 | 4.1 | 0 | 0 | 16 | 77777 | 9 | 999999999 | 209 | 0.075 | 0 | 88 | 0.16 | 0 | 1
2001 | 6 | 9 | 2 | 0 | ?9?9?9?9E0?9?9?9?9?9?9?9?9?9?9?9?9?9?9?9*9*9?9?9?9 | 15 | 10 | 72 | 91100 | 0 | 0 | 318 | 0 | 0 | 0 | 0 | 0 | 0 | 0 | 220 | 1.5 | 0 | 0 | 16 | 77777 | 9 | 999999999 | 200 | 0.075 | 0 | 88 | 0.16 | 0 | 1
2001 | 6 | 9 | 3 | 0 | ?9?9?9?9E0?9?9?9?9?9?9?9?9?9?9?9?9?9?9?9*9*9?9?9?9 | 16.1 | 8.9 | 62 | 91100 | 0 | 0 | 322 | 0 | 0 | 0 | 0 | 0 | 0 | 0 | 300 | 3.6 | 0 | 0 | 16 | 77777 | 9 | 999999999 | 200 | 0.075 | 0 | 88 | 0.16 | 0 | 1
2001 | 6 | 9 | 4 | 0 | ?9?9?9?9E0?9?9?9?9?9?9?9?9?9?9?9?9?9?9?9*9*9?9?9?9 | 15.6 | 8.9 | 64 | 91200 | 0 | 0 | 320 | 0 | 0 | 0 | 0 | 0 | 0 | 0 | 260 | 2.6 | 0 | 0 | 16 | 77777 | 9 | 999999999 | 189 | 0.075 | 0 | 88 | 0.16 | 0 | 1
2001 | 6 | 9 | 5 | 0 | ?9?9?9?9E0?9?9?9?9?9?9?9?9?9?9?9?9?9?9?9*9*9?9?9?9 | 14.4 | 8.3 | 67 | 91300 | 0 | 0 | 314 | 0 | 0 | 0 | 0 | 0 | 0 | 0 | 290 | 3.6 | 0 | 0 | 16 | 77777 | 9 | 999999999 | 179 | 0.075 | 0 | 88 | 0.16 | 0 | 1
2001 | 6 | 9 | 6 | 0 | ?9?9?9?9E0?9?9?9?9?9?9?9?9?9?9?9?9?9?9?9*9*9?9?9?9 | 14.4 | 9.4 | 72 | 91400 | 84 | 1204 | 315 | 25 | 266 | 8 | 2900 | 16300 | 1800 | 250 | 0 | 0 | 0 | 0 | 16 | 77777 | 9 | 999999999 | 179 | 0.075 | 0 | 88 | 0.16 | 0 | 1
2001 | 6 | 9 | 7 | 0 | ?9?9?9?9E0?9?9?9?9?9?9?9?9?9?9?9?9?9?9?9*9*9?9?9?9 | 16.7 | 8.3 | 58 | 91500 | 304 | 1325 | 324 | 173 | 559 | 45 | 17700 | 46200 | 7100 | 860 | 260 | 3.1 | 0 | 0 | 16 | 77777 | 9 | 999999999 | 170 | 0.075 | 0 | 88 | 0.16 | 0 | 1
2001 | 6 | 9 | 8 | 0 | ?9?9?9?9E0?9?9?9?9?9?9?9?9?9?9?9?9?9?9?9*9*9?9?9?9 | 18.9 | 8.3 | 50 | 91600 | 533 | 1325 | 334 | 354 | 744 | 55 | 37900 | 71400 | 9200 | 1230 | 310 | 4.1 | 0 | 0 | 16 | 77777 | 9 | 999999999 | 160 | 0.075 | 0 | 88 | 0.16 | 0 | 1
2001 | 6 | 9 | 9 | 0 | ?9?9?9?9E0?9?9?9?9?9?9?9?9?9?9?9?9?9?9?9*9*9?9?9?9 | 20 | 9.4 | 50 | 91700 | 750 | 1325 | 340 | 543 | 807 | 86 | 57800 | 80500 | 12200 | 2020 | 290 | 3.1 | 0 | 0 | 16 | 77777 | 9 | 999999999 | 160 | 0.075 | 0 | 88 | 0.16 | 0 | 1
2001 | 6 | 9 | 10 | 0 | ?9?9?9?9E0?9?9?9?9?9?9?9?9?9?9?9?9?9?9?9*9*9?9?9?9 | 22.8 | 10 | 44 | 91800 | 941 | 1325 | 354 | 705 | 860 | 94 | 73200 | 85800 | 12300 | 2420 | 300 | 5.2 | 0 | 0 | 16 | 77777 | 9 | 999999999 | 150 | 0.075 | 0 | 88 | 0.16 | 0 | 1
2001 | 6 | 9 | 11 | 0 | ?9?9?9?9E0?9?9?9?9?9?9?9?9?9?9?9?9?9?9?9*9*9?9?9?9 | 25 | 8.9 | 36 | 91500 | 1091 | 1325 | 364 | 824 | 832 | 138 | 87900 | 84300 | 18400 | 5100 | 320 | 4.6 | 0 | 0 | 16 | 77777 | 9 | 999999999 | 139 | 0.075 | 0 | 88 | 0.16 | 0 | 1
2001 | 6 | 9 | 12 | 0 | ?9?9?9?9E0?9?9?9?9?9?9?9?9?9?9?9?9?9?9?9*9*9?9?9?9 | 26.1 | 8.3 | 32 | 91800 | 1192 | 1325 | 375 | 927 | 854 | 157 | 98700 | 86500 | 20800 | 7910 | 300 | 4.1 | 1 | 1 | 16 | 77777 | 9 | 999999999 | 139 | 0.075 | 0 | 88 | 0.16 | 0 | 1
2001 | 6 | 9 | 13 | 0 | ?9?9?9?9E0?9?9?9?9?9?9?9?9?9?9?9?9?9?9?9*9*9?9?9?9 | 26.7 | 6.1 | 27 | 91800 | 1236 | 1325 | 376 | 918 | 750 | 217 | 98700 | 76900 | 26800 | 14070 | 310 | 3.1 | 1 | 1 | 16 | 77777 | 9 | 999999999 | 139 | 0.075 | 0 | 88 | 0.16 | 0 | 1
2001 | 6 | 9 | 14 | 0 | ?9?9?9?9E0?9?9?9?9?9?9?9?9?9?9?9?9?9?9?9*9*9?9?9?9 | 27.8 | 5.6 | 24 | 91800 | 1220 | 1325 | 386 | 927 | 796 | 193 | 96900 | 79900 | 23200 | 10630 | 320 | 5.2 | 5 | 2 | 16 | 77777 | 9 | 999999999 | 150 | 0.075 | 0 | 88 | 0.16 | 0 | 1
2001 | 6 | 9 | 15 | 0 | ?9?9?9?9E0?9?9?9?9?9?9?9?9?9?9?9?9?9?9?9*9*9?9?9?9 | 27.8 | 5.6 | 24 | 91800 | 1146 | 1325 | 389 | 913 | 885 | 146 | 93400 | 88500 | 16800 | 4810 | 300 | 2.6 | 5 | 3 | 16 | 77777 | 9 | 999999999 | 150 | 0.075 | 0 | 88 | 0.16 | 0 | 1
2001 | 6 | 9 | 16 | 0 | ?9?9?9?9E0?9?9?9?9?9?9?9?9?9?9?9?9?9?9?9*9*9?9?9?9 | 27.8 | 5.6 | 24 | 91700 | 1017 | 1325 | 380 | 731 | 666 | 219 | 76700 | 67300 | 25000 | 7030 | 280 | 4.1 | 2 | 1 | 16 | 77777 | 9 | 999999999 | 150 | 0.075 | 0 | 88 | 0.16 | 0 | 1
2001 | 6 | 9 | 17 | 0 | ?9?9?9?9E0?9?9?9?9?9?9?9?9?9?9?9?9?9?9?9*9*9?9?9?9 | 28.9 | 6.1 | 24 | 91200 | 844 | 1325 | 392 | 640 | 831 | 110 | 67400 | 83200 | 14400 | 2680 | 340 | 5.7 | 3 | 2 | 16 | 77777 | 9 | 999999999 | 150 | 0.075 | 0 | 88 | 0.16 | 0 | 1
2001 | 6 | 9 | 18 | 0 | ?9?9?9?9E0?9?9?9?9?9?9?9?9?9?9?9?9?9?9?9*9*9?9?9?9 | 28.3 | 5.6 | 24 | 91600 | 638 | 1325 | 392 | 465 | 793 | 83 | 48700 | 77400 | 11400 | 1760 | 320 | 5.7 | 6 | 3 | 16 | 77777 | 9 | 999999999 | 150 | 0.075 | 0 | 88 | 0.16 | 0 | 1
2001 | 6 | 9 | 19 | 0 | ?9?9?9?9E0?9?9?9?9?9?9?9?9?9?9?9?9?9?9?9*9*9?9?9?9 | 27.8 | 5 | 23 | 91500 | 413 | 1325 | 380 | 300 | 684 | 87 | 30700 | 60500 | 11900 | 1590 | 330 | 5.7 | 2 | 1 | 16 | 77777 | 9 | 999999999 | 150 | 0.075 | 0 | 88 | 0.16 | 0 | 1
2001 | 6 | 9 | 20 | 0 | ?9?9?9?9E0?9?9?9?9?9?9?9?9?9?9?9?9?9?9?9*9*9?9?9?9 | 25.6 | 5.6 | 28 | 91400 | 185 | 1325 | 362 | 105 | 141 | 86 | 11100 | 9100 | 9900 | 1820 | 340 | 3.1 | 0 | 0 | 16 | 77777 | 9 | 999999999 | 150 | 0.075 | 0 | 88 | 0.16 | 0 | 1
2001 | 6 | 9 | 21 | 0 | ?9?9?9?9E0?9?9?9?9?9?9?9?9?9?9?9?9?9?9?9*9*9?9?9?9 | 22.8 | 5 | 31 | 91400 | 14 | 519 | 348 | 0 | 0 | 0 | 0 | 0 | 0 | 0 | 0 | 0 | 0 | 0 | 16 | 77777 | 9 | 999999999 | 150 | 0.075 | 0 | 88 | 0.16 | 0 | 1
2001 | 6 | 9 | 22 | 0 | ?9?9?9?9E0?9?9?9?9?9?9?9?9?9?9?9?9?9?9?9*9*9?9?9?9 | 22.8 | 6.1 | 34 | 91400 | 0 | 0 | 350 | 0 | 0 | 0 | 0 | 0 | 0 | 0 | 300 | 2.1 | 0 | 0 | 16 | 77777 | 9 | 999999999 | 150 | 0.075 | 0 | 88 | 0.16 | 0 | 1
2001 | 6 | 9 | 23 | 0 | ?9?9?9?9E0?9?9?9?9?9?9?9?9?9?9?9?9?9?9?9*9*9?9?9?9 | 20.6 | 6.1 | 39 | 91100 | 0 | 0 | 339 | 0 | 0 | 0 | 0 | 0 | 0 | 0 | 0 | 0 | 0 | 0 | 16 | 77777 | 9 | 999999999 | 150 | 0.075 | 0 | 88 | 0.16 | 0 | 1
2001 | 6 | 9 | 24 | 0 | ?9?9?9?9E0?9?9?9?9?9?9?9?9?9?9?9?9?9?9?9*9*9?9?9?9 | 18.3 | 5.6 | 43 | 91200 | 0 | 0 | 328 | 0 | 0 | 0 | 0 | 0 | 0 | 0 | 130 | 4.1 | 0 | 0 | 16 | 77777 | 9 | 999999999 | 150 | 0.075 | 0 | 88 | 0.16 | 0 | 1
2001 | 6 | 10 | 1 | 0 | ?9?9?9?9E0?9?9?9?9?9?9?9?9?9?9?9?9?9?9?9*9*9?9?9?9 | 18.3 | 5.6 | 43 | 91200 | 0 | 0 | 328 | 0 | 0 | 0 | 0 | 0 | 0 | 0 | 180 | 4.1 | 0 | 0 | 16 | 77777 | 9 | 999999999 | 150 | 0.076 | 0 | 88 | 0.16 | 0 | 1
2001 | 6 | 10 | 2 | 0 | ?9?9?9?9E0?9?9?9?9?9?9?9?9?9?9?9?9?9?9?9*9*9?9?9?9 | 15 | 5.6 | 53 | 91200 | 0 | 0 | 314 | 0 | 0 | 0 | 0 | 0 | 0 | 0 | 190 | 2.1 | 0 | 0 | 16 | 77777 | 9 | 999999999 | 150 | 0.076 | 0 | 88 | 0.16 | 0 | 1
2001 | 6 | 10 | 3 | 0 | ?9?9?9?9E0?9?9?9?9?9?9?9?9?9?9?9?9?9?9?9*9*9?9?9?9 | 12.8 | 6.7 | 66 | 91200 | 0 | 0 | 305 | 0 | 0 | 0 | 0 | 0 | 0 | 0 | 180 | 1.5 | 0 | 0 | 16 | 77777 | 9 | 999999999 | 139 | 0.076 | 0 | 88 | 0.16 | 0 | 1
2001 | 6 | 10 | 4 | 0 | ?9?9?9?9E0?9?9?9?9?9?9?9?9?9?9?9?9?9?9?9*9*9?9?9?9 | 12.8 | 7.8 | 72 | 91200 | 0 | 0 | 306 | 0 | 0 | 0 | 0 | 0 | 0 | 0 | 230 | 1.5 | 0 | 0 | 16 | 77777 | 9 | 999999999 | 139 | 0.076 | 0 | 88 | 0.16 | 0 | 1
2001 | 6 | 10 | 5 | 0 | ?9?9?9?9E0?9?9?9?9?9?9?9?9?9?9?9?9?9?9?9*9*9?9?9?9 | 11.7 | 7.2 | 74 | 91300 | 0 | 0 | 301 | 0 | 0 | 0 | 0 | 0 | 0 | 0 | 270 | 1.5 | 0 | 0 | 16 | 77777 | 9 | 999999999 | 139 | 0.076 | 0 | 88 | 0.16 | 0 | 1
2001 | 6 | 10 | 6 | 0 | ?9?9?9?9E0?9?9?9?9?9?9?9?9?9?9?9?9?9?9?9*9*9?9?9?9 | 12.2 | 6.7 | 69 | 91400 | 84 | 1226 | 303 | 23 | 212 | 10 | 2700 | 12200 | 1800 | 230 | 0 | 0 | 0 | 0 | 16 | 77777 | 9 | 999999999 | 139 | 0.076 | 0 | 88 | 0.16 | 0 | 1
2001 | 6 | 10 | 7 | 0 | ?9?9?9?9E0?9?9?9?9?9?9?9?9?9?9?9?9?9?9?9*9*9?9?9?9 | 14.4 | 7.8 | 65 | 91500 | 305 | 1325 | 313 | 169 | 534 | 47 | 17700 | 43500 | 7700 | 890 | 0 | 0 | 0 | 0 | 16 | 77777 | 9 | 999999999 | 139 | 0.076 | 0 | 88 | 0.16 | 0 | 1
2001 | 6 | 10 | 8 | 0 | ?9?9?9?9E0?9?9?9?9?9?9?9?9?9?9?9?9?9?9?9*9*9?9?9?9 | 19.4 | 7.2 | 45 | 91600 | 533 | 1325 | 335 | 359 | 755 | 55 | 37700 | 71600 | 8900 | 1250 | 330 | 5.2 | 0 | 0 | 16 | 77777 | 9 | 999999999 | 129 | 0.076 | 0 | 88 | 0.16 | 0 | 1
2001 | 6 | 10 | 9 | 0 | ?9?9?9?9E0?9?9?9?9?9?9?9?9?9?9?9?9?9?9?9*9*9?9?9?9 | 21.1 | 2.8 | 30 | 91700 | 750 | 1325 | 338 | 538 | 784 | 94 | 56800 | 77900 | 12600 | 2150 | 340 | 7.7 | 0 | 0 | 16 | 77777 | 9 | 999999999 | 129 | 0.076 | 0 | 88 | 0.16 | 0 | 1
2001 | 6 | 10 | 10 | 0 | ?9?9?9?9E0?9?9?9?9?9?9?9?9?9?9?9?9?9?9?9*9*9?9?9?9 | 21.7 | 0.6 | 25 | 91700 | 941 | 1325 | 338 | 705 | 837 | 110 | 75400 | 84600 | 15200 | 3110 | 310 | 6.2 | 0 | 0 | 16 | 77777 | 9 | 999999999 | 129 | 0.076 | 0 | 88 | 0.16 | 0 | 1
2001 | 6 | 10 | 11 | 0 | ?9?9?9?9E0?9?9?9?9?9?9?9?9?9?9?9?9?9?9?9*9*9?9?9?9 | 22.8 | 0 | 22 | 91500 | 1091 | 1325 | 342 | 847 | 897 | 106 | 87500 | 89900 | 13400 | 3490 | 340 | 6.2 | 0 | 0 | 16 | 77777 | 9 | 999999999 | 129 | 0.076 | 0 | 88 | 0.16 | 0 | 1
2001 | 6 | 10 | 12 | 0 | ?9?9?9?9E0?9?9?9?9?9?9?9?9?9?9?9?9?9?9?9*9*9?9?9?9 | 24.4 | 1.7 | 23 | 91700 | 1192 | 1325 | 352 | 938 | 914 | 114 | 96700 | 91700 | 14100 | 5050 | 330 | 7.7 | 0 | 0 | 16 | 77777 | 9 | 999999999 | 139 | 0.076 | 0 | 88 | 0.16 | 0 | 1
2001 | 6 | 10 | 13 | 0 | ?9?9?9?9E0?9?9?9?9?9?9?9?9?9?9?9?9?9?9?9*9*9?9?9?9 | 25.6 | 2.8 | 23 | 91700 | 1237 | 1325 | 366 | 978 | 936 | 103 | 101200 | 94000 | 13200 | 5710 | 340 | 5.7 | 2 | 1 | 16 | 77777 | 9 | 999999999 | 150 | 0.076 | 0 | 88 | 0.16 | 0 | 1
2001 | 6 | 10 | 14 | 0 | ?9?9?9?9E0?9?9?9?9?9?9?9?9?9?9?9?9?9?9?9*9*9?9?9?9 | 25.6 | 1.1 | 20 | 91700 | 1221 | 1325 | 364 | 952 | 862 | 156 | 101800 | 87400 | 21100 | 8940 | 350 | 5.2 | 1 | 1 | 16 | 77777 | 9 | 999999999 | 160 | 0.076 | 0 | 88 | 0.16 | 0 | 1
2001 | 6 | 10 | 15 | 0 | ?9?9?9?9E0?9?9?9?9?9?9?9?9?9?9?9?9?9?9?9*9*9?9?9?9 | 26.7 | -0.6 | 17 | 91700 | 1146 | 1325 | 372 | 887 | 885 | 120 | 91400 | 88700 | 14500 | 4400 | 360 | 5.7 | 4 | 2 | 16 | 77777 | 9 | 999999999 | 170 | 0.076 | 0 | 88 | 0.16 | 0 | 1
2001 | 6 | 10 | 16 | 0 | ?9?9?9?9E0?9?9?9?9?9?9?9?9?9?9?9?9?9?9?9*9*9?9?9?9 | 26.7 | 0.6 | 18 | 91600 | 1018 | 1325 | 368 | 784 | 874 | 111 | 81000 | 87300 | 13700 | 2990 | 330 | 6.7 | 3 | 1 | 16 | 77777 | 9 | 999999999 | 189 | 0.076 | 0 | 88 | 0.16 | 0 | 1
2001 | 6 | 10 | 17 | 0 | ?9?9?9?9E0?9?9?9?9?9?9?9?9?9?9?9?9?9?9?9*9*9?9?9?9 | 26.7 | 0.6 | 18 | 91100 | 846 | 1325 | 373 | 598 | 608 | 209 | 63900 | 62700 | 23800 | 5210 | 320 | 8.8 | 4 | 2 | 16 | 77777 | 9 | 999999999 | 200 | 0.076 | 0 | 88 | 0.16 | 0 | 1
2001 | 6 | 10 | 18 | 0 | ?9?9?9?9E0?9?9?9?9?9?9?9?9?9?9?9?9?9?9?9*9*9?9?9?9 | 26.1 | 1.1 | 20 | 91500 | 640 | 1325 | 375 | 371 | 326 | 214 | 39400 | 33500 | 23200 | 4860 | 320 | 9.3 | 7 | 3 | 16 | 77777 | 9 | 999999999 | 209 | 0.076 | 0 | 88 | 0.16 | 0 | 1
2001 | 6 | 10 | 19 | 0 | ?9?9?9?9E0?9?9?9?9?9?9?9?9?9?9?9?9?9?9?9*9*9?9?9?9 | 23.9 | 4.4 | 28 | 91500 | 415 | 1325 | 371 | 193 | 132 | 151 | 20700 | 12100 | 16900 | 3400 | 320 | 8.2 | 7 | 4 | 16 | 77777 | 9 | 999999999 | 220 | 0.076 | 0 | 88 | 0.16 | 0 | 1
2001 | 6 | 10 | 20 | 0 | ?9?9?9?9E0?9?9?9?9?9?9?9?9?9?9?9?9?9?9?9*9*9?9?9?9 | 19.4 | 5 | 39 | 91500 | 187 | 1325 | 352 | 129 | 246 | 94 | 12900 | 14700 | 10800 | 2070 | 340 | 10.8 | 7 | 5 | 16 | 77777 | 9 | 999999999 | 229 | 0.076 | 0 | 88 | 0.16 | 0 | 1
2001 | 6 | 10 | 21 | 0 | ?9?9?9?9E0?9?9?9?9?9?9?9?9?9?9?9?9?9?9?9*9*9?9?9?9 | 18.3 | 5.6 | 43 | 91500 | 15 | 519 | 345 | 0 | 0 | 0 | 0 | 0 | 0 | 0 | 340 | 7.2 | 5 | 4 | 16 | 77777 | 9 | 999999999 | 250 | 0.076 | 0 | 88 | 0.16 | 0 | 1
2001 | 6 | 10 | 22 | 0 | ?9?9?9?9E0?9?9?9?9?9?9?9?9?9?9?9?9?9?9?9*9*9?9?9?9 | 17.8 | 5.6 | 45 | 91500 | 0 | 0 | 340 | 0 | 0 | 0 | 0 | 0 | 0 | 0 | 340 | 6.7 | 5 | 3 | 16 | 77777 | 9 | 999999999 | 259 | 0.076 | 0 | 88 | 0.16 | 0 | 1
2001 | 6 | 10 | 23 | 0 | ?9?9?9?9E0?9?9?9?9?9?9?9?9?9?9?9?9?9?9?9*9*9?9?9?9 | 18.3 | 6.1 | 45 | 91400 | 0 | 0 | 343 | 0 | 0 | 0 | 0 | 0 | 0 | 0 | 310 | 5.7 | 5 | 3 | 16 | 77777 | 9 | 999999999 | 270 | 0.076 | 0 | 88 | 0.16 | 0 | 1
2001 | 6 | 10 | 24 | 0 | ?9?9?9?9E0?9?9?9?9?9?9?9?9?9?9?9?9?9?9?9*9*9?9?9?9 | 16.1 | 6.7 | 54 | 91600 | 0 | 0 | 346 | 0 | 0 | 0 | 0 | 0 | 0 | 0 | 290 | 5.2 | 8 | 7 | 16 | 77777 | 9 | 999999999 | 259 | 0.076 | 0 | 88 | 0.16 | 0 | 1
2001 | 6 | 11 | 1 | 0 | ?9?9?9?9E0?9?9?9?9?9?9?9?9?9?9?9?9?9?9?9*9*9?9?9?9 | 15 | 7.2 | 60 | 91600 | 0 | 0 | 346 | 0 | 0 | 0 | 0 | 0 | 0 | 0 | 300 | 6.2 | 9 | 8 | 16 | 77777 | 9 | 999999999 | 259 | 0.076 | 0 | 88 | 0.16 | 0 | 1
2001 | 6 | 11 | 2 | 0 | ?9?9?9?9E0?9?9?9?9?9?9?9?9?9?9?9?9?9?9?9*9*9?9?9?9 | 12.8 | 7.8 | 72 | 91500 | 0 | 0 | 322 | 0 | 0 | 0 | 0 | 0 | 0 | 0 | 320 | 2.6 | 5 | 4 | 16 | 77777 | 9 | 999999999 | 250 | 0.076 | 0 | 88 | 0.16 | 0 | 1
2001 | 6 | 11 | 3 | 0 | ?9?9?9?9E0?9?9?9?9?9?9?9?9?9?9?9?9?9?9?9*9*9?9?9?9 | 12.2 | 7.8 | 74 | 91500 | 0 | 0 | 310 | 0 | 0 | 0 | 0 | 0 | 0 | 0 | 0 | 0 | 1 | 1 | 16 | 77777 | 9 | 999999999 | 240 | 0.076 | 0 | 88 | 0.16 | 0 | 1
2001 | 6 | 11 | 4 | 0 | ?9?9?9?9E0?9?9?9?9?9?9?9?9?9?9?9?9?9?9?9*9*9?9?9?9 | 11.7 | 7.8 | 77 | 91500 | 0 | 0 | 315 | 0 | 0 | 0 | 0 | 0 | 0 | 0 | 0 | 0 | 3 | 3 | 16 | 77777 | 9 | 999999999 | 229 | 0.076 | 0 | 88 | 0.16 | 0 | 1
2001 | 6 | 11 | 5 | 0 | ?9?9?9?9E0?9?9?9?9?9?9?9?9?9?9?9?9?9?9?9*9*9?9?9?9 | 11.7 | 8.3 | 80 | 91600 | 0 | 0 | 349 | 0 | 0 | 0 | 0 | 0 | 0 | 0 | 310 | 2.1 | 10 | 10 | 16 | 2134 | 9 | 999999999 | 229 | 0.076 | 0 | 88 | 0.16 | 0 | 1
2001 | 6 | 11 | 6 | 0 | ?9?9?9?9E0?9?9?9?9?9?9?9?9?9?9?9?9?9?9?9*9*9?9?9?9 | 11.7 | 8.3 | 80 | 91500 | 85 | 1225 | 349 | 10 | 0 | 10 | 1200 | 0 | 1200 | 390 | 280 | 1.5 | 10 | 10 | 16 | 2438 | 9 | 999999999 | 220 | 0.076 | 0 | 88 | 0.16 | 0 | 1
2001 | 6 | 11 | 7 | 0 | ?9?9?9?9E0?9?9?9?9?9?9?9?9?9?9?9?9?9?9?9*9*9?9?9?9 | 12.8 | 8.3 | 74 | 91600 | 305 | 1325 | 354 | 75 | 5 | 74 | 8500 | 200 | 8400 | 2660 | 0 | 0 | 10 | 10 | 16 | 1981 | 9 | 999999999 | 209 | 0.076 | 0 | 88 | 0.16 | 0 | 1
2001 | 6 | 11 | 8 | 0 | ?9?9?9?9E0?9?9?9?9?9?9?9?9?9?9?9?9?9?9?9*9*9?9?9?9 | 14.4 | 8.3 | 67 | 91700 | 533 | 1325 | 362 | 140 | 6 | 138 | 16000 | 400 | 15800 | 5430 | 280 | 1.5 | 10 | 10 | 16 | 1981 | 9 | 999999999 | 209 | 0.076 | 0 | 88 | 0.16 | 0 | 1
2001 | 6 | 11 | 9 | 0 | ?9?9?9?9E0?9?9?9?9?9?9?9?9?9?9?9?9?9?9?9*9*9?9?9?9 | 15.6 | 8.3 | 62 | 91700 | 750 | 1325 | 351 | 190 | 12 | 183 | 22100 | 1000 | 21500 | 7990 | 320 | 2.1 | 8 | 8 | 16 | 2743 | 9 | 999999999 | 200 | 0.076 | 0 | 88 | 0.16 | 0 | 1
2001 | 6 | 11 | 10 | 0 | ?9?9?9?9E0?9?9?9?9?9?9?9?9?9?9?9?9?9?9?9*9*9?9?9?9 | 18.3 | 7.2 | 48 | 91700 | 940 | 1325 | 363 | 672 | 624 | 228 | 69700 | 62400 | 25300 | 6250 | 0 | 0 | 8 | 8 | 16 | 2743 | 9 | 999999999 | 189 | 0.076 | 0 | 88 | 0.16 | 0 | 1
2001 | 6 | 11 | 11 | 0 | ?9?9?9?9E0?9?9?9?9?9?9?9?9?9?9?9?9?9?9?9*9*9?9?9?9 | 20 | 5.6 | 39 | 91400 | 1091 | 1325 | 351 | 790 | 606 | 290 | 84900 | 63300 | 32700 | 11330 | 90 | 1.5 | 3 | 3 | 16 | 77777 | 9 | 999999999 | 189 | 0.076 | 0 | 88 | 0.16 | 0 | 1
2001 | 6 | 11 | 12 | 0 | ?9?9?9?9E0?9?9?9?9?9?9?9?9?9?9?9?9?9?9?9*9*9?9?9?9 | 21.7 | 6.1 | 36 | 91600 | 1192 | 1325 | 359 | 495 | 113 | 393 | 54800 | 12100 | 43900 | 18740 | 50 | 3.1 | 3 | 3 | 16 | 77777 | 9 | 999999999 | 179 | 0.076 | 0 | 88 | 0.16 | 0 | 1
2001 | 6 | 11 | 13 | 0 | ?9?9?9?9E0?9?9?9?9?9?9?9?9?9?9?9?9?9?9?9*9*9?9?9?9 | 21.7 | 6.7 | 38 | 91600 | 1237 | 1325 | 373 | 834 | 504 | 363 | 89400 | 52700 | 40100 | 24130 | 10 | 3.6 | 8 | 7 | 16 | 77777 | 9 | 999999999 | 179 | 0.076 | 0 | 88 | 0.16 | 0 | 1
2001 | 6 | 11 | 14 | 0 | ?9?9?9?9E0?9?9?9?9?9?9?9?9?9?9?9?9?9?9?9*9*9?9?9?9 | 22.2 | 6.7 | 37 | 91500 | 1221 | 1325 | 368 | 463 | 72 | 397 | 51200 | 7400 | 44400 | 20440 | 330 | 5.7 | 9 | 5 | 16 | 77777 | 9 | 999999999 | 170 | 0.076 | 0 | 88 | 0.16 | 0 | 1
2001 | 6 | 11 | 15 | 0 | ?9?9?9?9E0?9?9?9?9?9?9?9?9?9?9?9?9?9?9?9*9*9?9?9?9 | 18.9 | 11.1 | 61 | 91500 | 1147 | 1325 | 378 | 268 | 6 | 263 | 32300 | 500 | 31900 | 12610 | 310 | 9.3 | 10 | 9 | 9.6 | 1981 | 9 | 999999999 | 170 | 0.076 | 0 | 88 | 0.16 | 0 | 1
2001 | 6 | 11 | 16 | 0 | ?9?9?9?9E0?9?9?9?9?9?9?9?9?9?9?9?9?9?9?9*9*9?9?9?9 | 16.7 | 10 | 65 | 91500 | 1019 | 1325 | 366 | 199 | 0 | 199 | 24000 | 0 | 24000 | 9780 | 330 | 9.3 | 10 | 9 | 16 | 2286 | 9 | 999999999 | 160 | 0.076 | 0 | 88 | 0.16 | 0 | 1
2001 | 6 | 11 | 17 | 0 | ?9?9?9?9E0?9?9?9?9?9?9?9?9?9?9?9?9?9?9?9*9*9?9?9?9 | 13.3 | 11.1 | 87 | 91400 | 847 | 1325 | 360 | 105 | 0 | 105 | 13000 | 0 | 13000 | 5290 | 340 | 6.2 | 10 | 10 | 14.4 | 2134 | 9 | 999999999 | 160 | 0.076 | 0 | 88 | 0.16 | 0 | 1
2001 | 6 | 11 | 18 | 0 | ?9?9?9?9E0?9?9?9?9?9?9?9?9?9?9?9?9?9?9?9*9*9?9?9?9 | 13.3 | 10.6 | 84 | 91500 | 641 | 1325 | 359 | 101 | 0 | 101 | 12100 | 0 | 12100 | 4610 | 350 | 3.1 | 10 | 10 | 14.4 | 1463 | 9 | 999999999 | 150 | 0.076 | 0 | 88 | 0.16 | 0 | 1
2001 | 6 | 11 | 19 | 0 | ?9?9?9?9E0?9?9?9?9?9?9?9?9?9?9?9?9?9?9?9*9*9?9?9?9 | 14.4 | 10.6 | 78 | 91400 | 416 | 1325 | 335 | 106 | 0 | 106 | 12000 | 0 | 12000 | 3970 | 50 | 2.6 | 9 | 5 | 16 | 77777 | 9 | 999999999 | 150 | 0.076 | 0 | 88 | 0.16 | 0 | 1
2001 | 6 | 11 | 20 | 0 | ?9?9?9?9E0?9?9?9?9?9?9?9?9?9?9?9?9?9?9?9*9*9?9?9?9 | 14.4 | 11.1 | 81 | 91300 | 189 | 1325 | 356 | 101 | 117 | 84 | 10600 | 7600 | 9500 | 1780 | 110 | 4.6 | 9 | 9 | 16 | 77777 | 9 | 999999999 | 150 | 0.076 | 0 | 88 | 0.16 | 0 | 1
2001 | 6 | 11 | 21 | 0 | ?9?9?9?9E0?9?9?9?9?9?9?9?9?9?9?9?9?9?9?9*9*9?9?9?9 | 14.4 | 10.6 | 78 | 91300 | 16 | 541 | 348 | 0 | 0 | 0 | 0 | 0 | 0 | 0 | 120 | 4.6 | 9 | 8 | 16 | 77777 | 9 | 999999999 | 139 | 0.076 | 0 | 88 | 0.16 | 0 | 1
2001 | 6 | 11 | 22 | 0 | ?9?9?9?9E0?9?9?9?9?9?9?9?9?9?9?9?9?9?9?9*9*9?9?9?9 | 13.9 | 10 | 77 | 91200 | 0 | 0 | 352 | 0 | 0 | 0 | 0 | 0 | 0 | 0 | 140 | 3.6 | 9 | 9 | 16 | 2743 | 9 | 999999999 | 139 | 0.076 | 0 | 88 | 0.16 | 0 | 1
2001 | 6 | 11 | 23 | 0 | ?9?9?9?9E0?9?9?9?9?9?9?9?9?9?9?9?9?9?9?9*9*9?9?9?9 | 13.3 | 10.6 | 84 | 91200 | 0 | 0 | 359 | 0 | 0 | 0 | 0 | 0 | 0 | 0 | 230 | 2.1 | 10 | 10 | 16 | 2286 | 9 | 999999999 | 129 | 0.076 | 0 | 88 | 0.16 | 0 | 1
2001 | 6 | 11 | 24 | 0 | ?9?9?9?9E0?9?9?9?9?9?9?9?9?9?9?9?9?9?9?9*9*9?9?9?9 | 13.3 | 11.7 | 90 | 91200 | 0 | 0 | 361 | 0 | 0 | 0 | 0 | 0 | 0 | 0 | 0 | 0 | 10 | 10 | 16 | 2134 | 9 | 999999999 | 129 | 0.076 | 0 | 88 | 0.16 | 0 | 1
2001 | 6 | 12 | 1 | 0 | ?9?9?9?9E0?9?9?9?9?9?9?9?9?9?9?9?9?9?9?9*9*9?9?9?9 | 13.3 | 11.1 | 87 | 91100 | 0 | 0 | 360 | 0 | 0 | 0 | 0 | 0 | 0 | 0 | 140 | 3.1 | 10 | 10 | 16 | 2438 | 9 | 999999999 | 129 | 0.076 | 0 | 88 | 0.16 | 0 | 1
2001 | 6 | 12 | 2 | 0 | ?9?9?9?9E0?9?9?9?9?9?9?9?9?9?9?9?9?9?9?9*9*9?9?9?9 | 12.8 | 10.6 | 86 | 91100 | 0 | 0 | 328 | 0 | 0 | 0 | 0 | 0 | 0 | 0 | 140 | 2.1 | 7 | 5 | 16 | 3658 | 9 | 999999999 | 139 | 0.076 | 0 | 88 | 0.16 | 0 | 1
2001 | 6 | 12 | 3 | 0 | ?9?9?9?9E0?9?9?9?9?9?9?9?9?9?9?9?9?9?9?9*9*9?9?9?9 | 11.7 | 10 | 89 | 91000 | 0 | 0 | 334 | 0 | 0 | 0 | 0 | 0 | 0 | 0 | 210 | 2.1 | 8 | 8 | 16 | 3048 | 9 | 999999999 | 139 | 0.076 | 0 | 88 | 0.16 | 0 | 1
2001 | 6 | 12 | 4 | 0 | ?9?9?9?9E0?9?9?9?9?9?9?9?9?9?9?9?9?9?9?9*9*9?9?9?9 | 12.2 | 7.8 | 74 | 91100 | 0 | 0 | 351 | 0 | 0 | 0 | 0 | 0 | 0 | 0 | 280 | 5.2 | 10 | 10 | 16 | 3353 | 9 | 999999999 | 139 | 0.076 | 0 | 88 | 0.16 | 0 | 1
2001 | 6 | 12 | 5 | 0 | ?9?9?9?9E0?9?9?9?9?9?9?9?9?9?9?9?9?9?9?9*9*9?9?9?9 | 8.9 | 5.6 | 80 | 91200 | 0 | 0 | 316 | 0 | 0 | 0 | 0 | 0 | 0 | 0 | 320 | 6.7 | 8 | 8 | 16 | 2896 | 9 | 999999999 | 139 | 0.076 | 0 | 88 | 0.16 | 0 | 1
2001 | 6 | 12 | 6 | 0 | ?9?9?9?9E0?9?9?9?9?9?9?9?9?9?9?9?9?9?9?9*9*9?9?9?9 | 8.3 | 5.6 | 83 | 91200 | 85 | 1225 | 329 | 22 | 158 | 12 | 2500 | 8000 | 1900 | 230 | 290 | 5.7 | 10 | 10 | 16 | 1676 | 9 | 999999999 | 139 | 0.076 | 0 | 88 | 0.16 | 0 | 1
2001 | 6 | 12 | 7 | 0 | ?9?9?9?9E0?9?9?9?9?9?9?9?9?9?9?9?9?9?9?9*9*9?9?9?9 | 8.9 | 3.3 | 68 | 91300 | 305 | 1325 | 305 | 151 | 368 | 66 | 15900 | 29400 | 9100 | 1190 | 300 | 7.7 | 6 | 6 | 16 | 77777 | 9 | 999999999 | 139 | 0.076 | 0 | 88 | 0.16 | 0 | 1
2001 | 6 | 12 | 8 | 0 | ?9?9?9?9E0?9?9?9?9?9?9?9?9?9?9?9?9?9?9?9*9*9?9?9?9 | 8.9 | 2.2 | 63 | 91300 | 533 | 1325 | 294 | 187 | 68 | 159 | 20500 | 6600 | 17800 | 4490 | 310 | 9.8 | 3 | 2 | 16 | 77777 | 9 | 999999999 | 139 | 0.076 | 0 | 88 | 0.16 | 0 | 1
2001 | 6 | 12 | 9 | 0 | ?9?9?9?9E0?9?9?9?9?9?9?9?9?9?9?9?9?9?9?9*9*9?9?9?9 | 9.4 | 0 | 52 | 91400 | 750 | 1325 | 308 | 169 | 17 | 159 | 19800 | 1300 | 19100 | 7170 | 310 | 8.8 | 9 | 7 | 16 | 77777 | 9 | 999999999 | 139 | 0.076 | 0 | 88 | 0.16 | 0 | 1
2001 | 6 | 12 | 10 | 0 | ?9?9?9?9E0?9?9?9?9?9?9?9?9?9?9?9?9?9?9?9*9*9?9?9?9 | 10.6 | 0 | 48 | 91500 | 940 | 1325 | 313 | 700 | 701 | 201 | 73200 | 70600 | 23000 | 5620 | 310 | 10.8 | 9 | 7 | 16 | 77777 | 9 | 999999999 | 139 | 0.076 | 0 | 88 | 0.16 | 0 | 1
2001 | 6 | 12 | 11 | 0 | ?9?9?9?9E0?9?9?9?9?9?9?9?9?9?9?9?9?9?9?9*9*9?9?9?9 | 12.2 | 0 | 43 | 91400 | 1091 | 1325 | 313 | 841 | 796 | 184 | 86900 | 79500 | 21300 | 6290 | 310 | 8.8 | 6 | 5 | 16 | 77777 | 9 | 999999999 | 139 | 0.076 | 0 | 88 | 0.16 | 0 | 1
2001 | 6 | 12 | 12 | 0 | ?9?9?9?9E0?9?9?9?9?9?9?9?9?9?9?9?9?9?9?9*9*9?9?9?9 | 13.9 | -1.7 | 33 | 91500 | 1192 | 1325 | 314 | 589 | 221 | 389 | 64600 | 24000 | 43000 | 19310 | 310 | 8.2 | 3 | 3 | 16 | 77777 | 9 | 999999999 | 139 | 0.076 | 0 | 88 | 0.16 | 0 | 1
2001 | 6 | 12 | 13 | 0 | ?9?9?9?9E0?9?9?9?9?9?9?9?9?9?9?9?9?9?9?9*9*9?9?9?9 | 14.4 | -3.3 | 28 | 91600 | 1237 | 1325 | 311 | 942 | 774 | 218 | 101300 | 79400 | 27000 | 14240 | 300 | 10.3 | 3 | 2 | 16 | 77777 | 9 | 999999999 | 139 | 0.076 | 0 | 88 | 0.16 | 0 | 1
2001 | 6 | 12 | 14 | 0 | ?9?9?9?9E0?9?9?9?9?9?9?9?9?9?9?9?9?9?9?9*9*9?9?9?9 | 14.4 | -3.3 | 28 | 91500 | 1222 | 1325 | 317 | 939 | 850 | 154 | 100700 | 86300 | 20900 | 8900 | 310 | 8.8 | 5 | 4 | 16 | 77777 | 9 | 999999999 | 129 | 0.076 | 0 | 88 | 0.16 | 0 | 1
2001 | 6 | 12 | 15 | 0 | ?9?9?9?9E0?9?9?9?9?9?9?9?9?9?9?9?9?9?9?9*9*9?9?9?9 | 15.6 | -4.4 | 24 | 91500 | 1148 | 1325 | 319 | 881 | 861 | 133 | 90400 | 86200 | 15600 | 4670 | 320 | 8.2 | 3 | 3 | 16 | 77777 | 9 | 999999999 | 129 | 0.076 | 0 | 88 | 0.16 | 0 | 1
2001 | 6 | 12 | 16 | 0 | ?9?9?9?9E0?9?9?9?9?9?9?9?9?9?9?9?9?9?9?9*9*9?9?9?9 | 16.1 | -5 | 22 | 91500 | 1020 | 1325 | 313 | 777 | 776 | 178 | 82800 | 79300 | 21600 | 5890 | 330 | 9.3 | 1 | 1 | 16 | 77777 | 9 | 999999999 | 120 | 0.076 | 0 | 88 | 0.16 | 0 | 1
2001 | 6 | 12 | 17 | 0 | ?9?9?9?9E0?9?9?9?9?9?9?9?9?9?9?9?9?9?9?9*9*9?9?9?9 | 15 | -5.6 | 22 | 91300 | 848 | 1325 | 301 | 421 | 161 | 318 | 45800 | 16900 | 34900 | 8950 | 340 | 9.3 | 0 | 0 | 16 | 77777 | 9 | 999999999 | 120 | 0.076 | 0 | 88 | 0.16 | 0 | 1
2001 | 6 | 12 | 18 | 0 | ?9?9?9?9E0?9?9?9?9?9?9?9?9?9?9?9?9?9?9?9*9*9?9?9?9 | 13.3 | -2.8 | 32 | 91500 | 642 | 1325 | 310 | 294 | 128 | 231 | 31700 | 13000 | 25400 | 5700 | 300 | 13.9 | 4 | 3 | 16 | 77777 | 9 | 999999999 | 110 | 0.076 | 0 | 88 | 0.16 | 0 | 1
2001 | 6 | 12 | 19 | 0 | ?9?9?9?9E0?9?9?9?9?9?9?9?9?9?9?9?9?9?9?9*9*9?9?9?9 | 10.6 | 1.1 | 52 | 91500 | 418 | 1325 | 314 | 96 | 0 | 96 | 11000 | 0 | 11000 | 3700 | 300 | 8.2 | 8 | 7 | 16 | 77777 | 9 | 999999999 | 110 | 0.076 | 0 | 88 | 0.16 | 0 | 1
2001 | 6 | 12 | 20 | 0 | ?9?9?9?9E0?9?9?9?9?9?9?9?9?9?9?9?9?9?9?9*9*9?9?9?9 | 10 | 1.1 | 54 | 91500 | 191 | 1325 | 323 | 49 | 0 | 49 | 5500 | 0 | 5500 | 1630 | 310 | 5.7 | 9 | 9 | 16 | 2896 | 9 | 999999999 | 110 | 0.076 | 0 | 88 | 0.16 | 0 | 1
2001 | 6 | 12 | 21 | 0 | ?9?9?9?9E0?9?9?9?9?9?9?9?9?9?9?9?9?9?9?9*9*9?9?9?9 | 8.9 | 1.1 | 58 | 91500 | 16 | 563 | 318 | 0 | 0 | 0 | 0 | 0 | 0 | 0 | 310 | 5.7 | 10 | 9 | 16 | 2134 | 9 | 999999999 | 100 | 0.076 | 0 | 88 | 0.16 | 0 | 1
2001 | 6 | 12 | 22 | 0 | ?9?9?9?9E0?9?9?9?9?9?9?9?9?9?9?9?9?9?9?9*9*9?9?9?9 | 8.3 | 2.2 | 65 | 91500 | 0 | 0 | 305 | 0 | 0 | 0 | 0 | 0 | 0 | 0 | 290 | 5.7 | 9 | 7 | 16 | 77777 | 9 | 999999999 | 100 | 0.076 | 0 | 88 | 0.16 | 0 | 1
2001 | 6 | 12 | 23 | 0 | ?9?9?9?9E0?9?9?9?9?9?9?9?9?9?9?9?9?9?9?9*9*9?9?9?9 | 7.2 | 1.7 | 68 | 91500 | 0 | 0 | 320 | 0 | 0 | 0 | 0 | 0 | 0 | 0 | 320 | 5.2 | 10 | 10 | 16 | 1463 | 9 | 999999999 | 89 | 0.076 | 0 | 88 | 0.16 | 0 | 1
2001 | 6 | 12 | 24 | 0 | ?9?9?9?9E0?9?9?9?9?9?9?9?9?9?9?9?9?9?9?9*9*9?9?9?9 | 7.2 | 1.7 | 68 | 91500 | 0 | 0 | 320 | 0 | 0 | 0 | 0 | 0 | 0 | 0 | 310 | 6.7 | 10 | 10 | 16 | 3353 | 9 | 999999999 | 100 | 0.076 | 0 | 88 | 0.16 | 0 | 1
2001 | 6 | 13 | 1 | 0 | ?9?9?9?9E0?9?9?9?9?9?9?9?9?9?9?9?9?9?9?9*9*9?9?9?9 | 6.1 | 1.7 | 73 | 91400 | 0 | 0 | 278 | 0 | 0 | 0 | 0 | 0 | 0 | 0 | 300 | 5.7 | 1 | 1 | 16 | 77777 | 9 | 999999999 | 100 | 0.076 | 0 | 88 | 0.16 | 0 | 1
2001 | 6 | 13 | 2 | 0 | ?9?9?9?9E0?9?9?9?9?9?9?9?9?9?9?9?9?9?9?9*9*9?9?9?9 | 5 | 1.1 | 76 | 91400 | 0 | 0 | 277 | 0 | 0 | 0 | 0 | 0 | 0 | 0 | 300 | 5.7 | 2 | 2 | 16 | 77777 | 9 | 999999999 | 110 | 0.076 | 0 | 88 | 0.16 | 0 | 1
2001 | 6 | 13 | 3 | 0 | ?9?9?9?9E0?9?9?9?9?9?9?9?9?9?9?9?9?9?9?9*9*9?9?9?9 | 5 | 1.1 | 76 | 91400 | 0 | 0 | 280 | 0 | 0 | 0 | 0 | 0 | 0 | 0 | 300 | 4.6 | 4 | 3 | 16 | 77777 | 9 | 999999999 | 110 | 0.076 | 0 | 88 | 0.16 | 0 | 1
2001 | 6 | 13 | 4 | 0 | ?9?9?9?9E0?9?9?9?9?9?9?9?9?9?9?9?9?9?9?9*9*9?9?9?9 | 5 | 1.7 | 79 | 91400 | 0 | 0 | 287 | 0 | 0 | 0 | 0 | 0 | 0 | 0 | 300 | 6.7 | 8 | 6 | 16 | 77777 | 9 | 999999999 | 120 | 0.076 | 0 | 88 | 0.16 | 0 | 1
2001 | 6 | 13 | 5 | 0 | ?9?9?9?9E0?9?9?9?9?9?9?9?9?9?9?9?9?9?9?9*9*9?9?9?9 | 5 | 1.1 | 76 | 91500 | 0 | 0 | 309 | 0 | 0 | 0 | 0 | 0 | 0 | 0 | 300 | 6.2 | 10 | 10 | 16 | 3048 | 9 | 999999999 | 120 | 0.076 | 0 | 88 | 0.16 | 0 | 1
2001 | 6 | 13 | 6 | 0 | ?9?9?9?9E0?9?9?9?9?9?9?9?9?9?9?9?9?9?9?9*9*9?9?9?9 | 5 | 1.1 | 76 | 91500 | 85 | 1225 | 287 | 25 | 262 | 9 | 3000 | 16100 | 1900 | 270 | 300 | 7.2 | 7 | 6 | 16 | 77777 | 9 | 999999999 | 120 | 0.076 | 0 | 88 | 0.16 | 0 | 1
2001 | 6 | 13 | 7 | 0 | ?9?9?9?9E0?9?9?9?9?9?9?9?9?9?9?9?9?9?9?9*9*9?9?9?9 | 6.1 | 1.1 | 70 | 91600 | 305 | 1324 | 281 | 177 | 601 | 39 | 18400 | 50100 | 6900 | 800 | 290 | 6.2 | 3 | 2 | 16 | 77777 | 9 | 999999999 | 129 | 0.076 | 0 | 88 | 0.16 | 0 | 1
2001 | 6 | 13 | 8 | 0 | ?9?9?9?9E0?9?9?9?9?9?9?9?9?9?9?9?9?9?9?9*9*9?9?9?9 | 8.3 | 1.1 | 60 | 91700 | 533 | 1324 | 281 | 369 | 778 | 55 | 38700 | 73700 | 9000 | 1250 | 310 | 6.7 | 0 | 0 | 16 | 77777 | 9 | 999999999 | 129 | 0.076 | 0 | 88 | 0.16 | 0 | 1
2001 | 6 | 13 | 9 | 0 | ?9?9?9?9E0?9?9?9?9?9?9?9?9?9?9?9?9?9?9?9*9*9?9?9?9 | 11.1 | 1.1 | 50 | 91800 | 750 | 1324 | 292 | 559 | 860 | 72 | 58500 | 84700 | 10500 | 1710 | 330 | 7.7 | 0 | 0 | 16 | 77777 | 9 | 999999999 | 139 | 0.076 | 0 | 88 | 0.16 | 0 | 1
2001 | 6 | 13 | 10 | 0 | ?9?9?9?9E0?9?9?9?9?9?9?9?9?9?9?9?9?9?9?9*9*9?9?9?9 | 12.8 | 0.6 | 43 | 91800 | 940 | 1324 | 312 | 710 | 878 | 86 | 74000 | 87600 | 11600 | 2330 | 330 | 9.3 | 3 | 3 | 16 | 77777 | 9 | 999999999 | 139 | 0.076 | 0 | 88 | 0.16 | 0 | 1
2001 | 6 | 13 | 11 | 0 | ?9?9?9?9E0?9?9?9?9?9?9?9?9?9?9?9?9?9?9?9*9*9?9?9?9 | 14.4 | 1.7 | 42 | 91700 | 1091 | 1324 | 307 | 841 | 885 | 110 | 86800 | 88600 | 13700 | 3560 | 330 | 8.8 | 0 | 0 | 16 | 77777 | 9 | 999999999 | 150 | 0.076 | 0 | 88 | 0.16 | 0 | 1
2001 | 6 | 13 | 12 | 0 | ?9?9?9?9E0?9?9?9?9?9?9?9?9?9?9?9?9?9?9?9*9*9?9?9?9 | 16.7 | 1.7 | 36 | 91900 | 1192 | 1324 | 317 | 932 | 896 | 124 | 95900 | 89800 | 14900 | 5340 | 310 | 7.7 | 0 | 0 | 16 | 77777 | 9 | 999999999 | 150 | 0.076 | 0 | 88 | 0.16 | 0 | 1
2001 | 6 | 13 | 13 | 0 | ?9?9?9?9E0?9?9?9?9?9?9?9?9?9?9?9?9?9?9?9*9*9?9?9?9 | 18.3 | 1.7 | 33 | 91900 | 1237 | 1324 | 324 | 972 | 918 | 113 | 100300 | 92200 | 14000 | 6170 | 310 | 9.8 | 0 | 0 | 16 | 77777 | 9 | 999999999 | 150 | 0.076 | 0 | 88 | 0.16 | 0 | 1
2001 | 6 | 13 | 14 | 0 | ?9?9?9?9E0?9?9?9?9?9?9?9?9?9?9?9?9?9?9?9*9*9?9?9?9 | 19.4 | 2.2 | 32 | 91900 | 1222 | 1324 | 329 | 958 | 778 | 239 | 102200 | 79400 | 28800 | 14450 | 310 | 9.8 | 0 | 0 | 16 | 77777 | 9 | 999999999 | 150 | 0.076 | 0 | 88 | 0.16 | 0 | 1
2001 | 6 | 13 | 15 | 0 | ?9?9?9?9E0?9?9?9?9?9?9?9?9?9?9?9?9?9?9?9*9*9?9?9?9 | 20 | 2.8 | 32 | 91900 | 1148 | 1324 | 347 | 293 | 36 | 262 | 32500 | 3700 | 29300 | 12330 | 300 | 8.2 | 3 | 3 | 16 | 77777 | 9 | 999999999 | 150 | 0.076 | 0 | 88 | 0.16 | 0 | 1
2001 | 6 | 13 | 16 | 0 | ?9?9?9?9E0?9?9?9?9?9?9?9?9?9?9?9?9?9?9?9*9*9?9?9?9 | 19.4 | 2.8 | 33 | 91800 | 1021 | 1324 | 381 | 737 | 611 | 265 | 79100 | 63700 | 29900 | 8790 | 280 | 8.2 | 10 | 10 | 12.8 | 2438 | 9 | 999999999 | 150 | 0.076 | 0 | 88 | 0.16 | 0 | 1
2001 | 6 | 13 | 17 | 0 | ?9?9?9?9E0?9?9?9?9?9?9?9?9?9?9?9?9?9?9?9*9*9?9?9?9 | 21.7 | 1.7 | 27 | 91400 | 849 | 1324 | 357 | 639 | 812 | 118 | 66900 | 81100 | 14800 | 2820 | 290 | 8.8 | 4 | 4 | 16 | 77777 | 9 | 999999999 | 150 | 0.076 | 0 | 88 | 0.16 | 0 | 1
2001 | 6 | 13 | 18 | 0 | ?9?9?9?9E0?9?9?9?9?9?9?9?9?9?9?9?9?9?9?9*9*9?9?9?9 | 21.1 | 1.7 | 28 | 91800 | 644 | 1324 | 357 | 463 | 766 | 90 | 48000 | 74600 | 11700 | 1850 | 320 | 8.2 | 5 | 5 | 16 | 77777 | 9 | 999999999 | 150 | 0.076 | 0 | 88 | 0.16 | 0 | 1
2001 | 6 | 13 | 19 | 0 | ?9?9?9?9E0?9?9?9?9?9?9?9?9?9?9?9?9?9?9?9*9*9?9?9?9 | 20 | 1.7 | 30 | 91800 | 419 | 1324 | 332 | 306 | 708 | 82 | 31500 | 63100 | 11500 | 1520 | 310 | 8.2 | 0 | 0 | 16 | 77777 | 9 | 999999999 | 150 | 0.076 | 0 | 88 | 0.16 | 0 | 1
2001 | 6 | 13 | 20 | 0 | ?9?9?9?9E0?9?9?9?9?9?9?9?9?9?9?9?9?9?9?9*9*9?9?9?9 | 18.9 | 1.7 | 32 | 91800 | 192 | 1324 | 327 | 145 | 480 | 76 | 14300 | 30100 | 10000 | 1470 | 320 | 7.2 | 0 | 0 | 16 | 77777 | 9 | 999999999 | 150 | 0.076 | 0 | 88 | 0.16 | 0 | 1
2001 | 6 | 13 | 21 | 0 | ?9?9?9?9E0?9?9?9?9?9?9?9?9?9?9?9?9?9?9?9*9*9?9?9?9 | 16.7 | 1.7 | 36 | 91800 | 17 | 563 | 317 | 0 | 0 | 0 | 0 | 0 | 0 | 0 | 340 | 5.7 | 0 | 0 | 16 | 77777 | 9 | 999999999 | 150 | 0.076 | 0 | 88 | 0.16 | 0 | 1
2001 | 6 | 13 | 22 | 0 | ?9?9?9?9E0?9?9?9?9?9?9?9?9?9?9?9?9?9?9?9*9*9?9?9?9 | 14.4 | 2.2 | 44 | 91700 | 0 | 0 | 307 | 0 | 0 | 0 | 0 | 0 | 0 | 0 | 320 | 3.1 | 0 | 0 | 16 | 77777 | 9 | 999999999 | 150 | 0.076 | 0 | 88 | 0.16 | 0 | 1
2001 | 6 | 13 | 23 | 0 | ?9?9?9?9E0?9?9?9?9?9?9?9?9?9?9?9?9?9?9?9*9*9?9?9?9 | 13.3 | 2.2 | 47 | 91600 | 0 | 0 | 303 | 0 | 0 | 0 | 0 | 0 | 0 | 0 | 280 | 2.1 | 0 | 0 | 16 | 77777 | 9 | 999999999 | 150 | 0.076 | 0 | 88 | 0.16 | 0 | 1
2001 | 6 | 13 | 24 | 0 | ?9?9?9?9E0?9?9?9?9?9?9?9?9?9?9?9?9?9?9?9*9*9?9?9?9 | 11.7 | 2.8 | 54 | 91600 | 0 | 0 | 297 | 0 | 0 | 0 | 0 | 0 | 0 | 0 | 0 | 0 | 0 | 0 | 16 | 77777 | 9 | 999999999 | 150 | 0.076 | 0 | 88 | 0.16 | 0 | 1
2001 | 6 | 14 | 1 | 0 | ?9?9?9?9E0?9?9?9?9?9?9?9?9?9?9?9?9?9?9?9*9*9?9?9?9 | 10.6 | 2.8 | 58 | 91600 | 0 | 0 | 292 | 0 | 0 | 0 | 0 | 0 | 0 | 0 | 0 | 0 | 0 | 0 | 16 | 77777 | 9 | 999999999 | 150 | 0.076 | 0 | 88 | 0.16 | 0 | 1
2001 | 6 | 14 | 2 | 0 | ?9?9?9?9E0?9?9?9?9?9?9?9?9?9?9?9?9?9?9?9*9*9?9?9?9 | 9.4 | 1.7 | 59 | 91600 | 0 | 0 | 286 | 0 | 0 | 0 | 0 | 0 | 0 | 0 | 190 | 2.1 | 0 | 0 | 16 | 77777 | 9 | 999999999 | 150 | 0.076 | 0 | 88 | 0.16 | 0 | 1
2001 | 6 | 14 | 3 | 0 | ?9?9?9?9E0?9?9?9?9?9?9?9?9?9?9?9?9?9?9?9*9*9?9?9?9 | 8.3 | 1.7 | 63 | 91600 | 0 | 0 | 282 | 0 | 0 | 0 | 0 | 0 | 0 | 0 | 140 | 2.1 | 0 | 0 | 16 | 77777 | 9 | 999999999 | 150 | 0.076 | 0 | 88 | 0.16 | 0 | 1
2001 | 6 | 14 | 4 | 0 | ?9?9?9?9E0?9?9?9?9?9?9?9?9?9?9?9?9?9?9?9*9*9?9?9?9 | 8.9 | 1.7 | 61 | 91600 | 0 | 0 | 284 | 0 | 0 | 0 | 0 | 0 | 0 | 0 | 150 | 2.1 | 0 | 0 | 16 | 77777 | 9 | 999999999 | 150 | 0.076 | 0 | 88 | 0.16 | 0 | 1
2001 | 6 | 14 | 5 | 0 | ?9?9?9?9E0?9?9?9?9?9?9?9?9?9?9?9?9?9?9?9*9*9?9?9?9 | 10 | 1.1 | 54 | 91700 | 0 | 0 | 288 | 0 | 0 | 0 | 0 | 0 | 0 | 0 | 160 | 4.1 | 0 | 0 | 16 | 77777 | 9 | 999999999 | 150 | 0.076 | 0 | 88 | 0.16 | 0 | 1
2001 | 6 | 14 | 6 | 0 | ?9?9?9?9E0?9?9?9?9?9?9?9?9?9?9?9?9?9?9?9*9*9?9?9?9 | 9.4 | 1.7 | 59 | 91600 | 85 | 1225 | 286 | 25 | 262 | 9 | 3000 | 16100 | 1900 | 270 | 120 | 2.6 | 0 | 0 | 16 | 77777 | 9 | 999999999 | 139 | 0.076 | 0 | 88 | 0.16 | 0 | 1
2001 | 6 | 14 | 7 | 0 | ?9?9?9?9E0?9?9?9?9?9?9?9?9?9?9?9?9?9?9?9*9*9?9?9?9 | 12.2 | 2.2 | 50 | 91700 | 305 | 1324 | 298 | 177 | 591 | 41 | 18200 | 49100 | 6900 | 820 | 140 | 3.6 | 0 | 0 | 16 | 77777 | 9 | 999999999 | 139 | 0.076 | 0 | 88 | 0.16 | 0 | 1
2001 | 6 | 14 | 8 | 0 | ?9?9?9?9E0?9?9?9?9?9?9?9?9?9?9?9?9?9?9?9*9*9?9?9?9 | 15 | 1.7 | 41 | 91800 | 533 | 1324 | 309 | 355 | 744 | 55 | 37900 | 71400 | 9200 | 1230 | 120 | 2.1 | 0 | 0 | 16 | 77777 | 9 | 999999999 | 139 | 0.076 | 0 | 88 | 0.16 | 0 | 1
2001 | 6 | 14 | 9 | 0 | ?9?9?9?9E0?9?9?9?9?9?9?9?9?9?9?9?9?9?9?9*9*9?9?9?9 | 16.7 | 1.1 | 35 | 91800 | 749 | 1324 | 316 | 538 | 784 | 94 | 56800 | 77900 | 12600 | 2150 | 170 | 1.5 | 0 | 0 | 16 | 77777 | 9 | 999999999 | 139 | 0.076 | 0 | 88 | 0.16 | 0 | 1
2001 | 6 | 14 | 10 | 0 | ?9?9?9?9E0?9?9?9?9?9?9?9?9?9?9?9?9?9?9?9*9*9?9?9?9 | 19.4 | 1.1 | 29 | 91900 | 940 | 1324 | 328 | 710 | 848 | 107 | 73400 | 84500 | 13400 | 2520 | 90 | 1.5 | 0 | 0 | 16 | 77777 | 9 | 999999999 | 139 | 0.076 | 0 | 88 | 0.16 | 0 | 1
2001 | 6 | 14 | 11 | 0 | ?9?9?9?9E0?9?9?9?9?9?9?9?9?9?9?9?9?9?9?9*9*9?9?9?9 | 20.6 | 2.2 | 30 | 91600 | 1091 | 1324 | 335 | 846 | 897 | 106 | 87500 | 89900 | 13400 | 3490 | 0 | 0 | 0 | 0 | 16 | 77777 | 9 | 999999999 | 139 | 0.076 | 0 | 88 | 0.16 | 0 | 1
2001 | 6 | 14 | 12 | 0 | ?9?9?9?9E0?9?9?9?9?9?9?9?9?9?9?9?9?9?9?9*9*9?9?9?9 | 22.2 | 2.8 | 28 | 91800 | 1192 | 1324 | 343 | 950 | 902 | 136 | 97400 | 90400 | 15900 | 5640 | 0 | 0 | 0 | 0 | 16 | 77777 | 9 | 999999999 | 139 | 0.076 | 0 | 88 | 0.16 | 0 | 1
2001 | 6 | 14 | 13 | 0 | ?9?9?9?9E0?9?9?9?9?9?9?9?9?9?9?9?9?9?9?9*9*9?9?9?9 | 23.3 | 2.8 | 26 | 91800 | 1237 | 1324 | 348 | 966 | 906 | 118 | 99500 | 90900 | 14400 | 6370 | 10 | 4.1 | 0 | 0 | 16 | 77777 | 9 | 999999999 | 139 | 0.076 | 0 | 88 | 0.16 | 0 | 1
2001 | 6 | 14 | 14 | 0 | ?9?9?9?9E0?9?9?9?9?9?9?9?9?9?9?9?9?9?9?9*9*9?9?9?9 | 23.9 | 3.3 | 26 | 91800 | 1222 | 1324 | 351 | 964 | 916 | 116 | 99300 | 91900 | 14200 | 5850 | 10 | 3.1 | 0 | 0 | 16 | 77777 | 9 | 999999999 | 150 | 0.076 | 0 | 88 | 0.16 | 0 | 1
2001 | 6 | 14 | 15 | 0 | ?9?9?9?9E0?9?9?9?9?9?9?9?9?9?9?9?9?9?9?9*9*9?9?9?9 | 24.4 | 2.2 | 23 | 91700 | 1149 | 1324 | 352 | 887 | 873 | 128 | 91200 | 87400 | 15200 | 4610 | 360 | 2.6 | 0 | 0 | 16 | 77777 | 9 | 999999999 | 150 | 0.076 | 0 | 88 | 0.16 | 0 | 1
2001 | 6 | 14 | 16 | 0 | ?9?9?9?9E0?9?9?9?9?9?9?9?9?9?9?9?9?9?9?9*9*9?9?9?9 | 25.6 | 2.8 | 23 | 91700 | 1022 | 1324 | 366 | 783 | 886 | 98 | 81200 | 88600 | 12700 | 2860 | 360 | 2.6 | 1 | 1 | 16 | 77777 | 9 | 999999999 | 150 | 0.076 | 0 | 88 | 0.16 | 0 | 1
2001 | 6 | 14 | 17 | 0 | ?9?9?9?9E0?9?9?9?9?9?9?9?9?9?9?9?9?9?9?9*9*9?9?9?9 | 26.1 | 2.2 | 21 | 91200 | 850 | 1324 | 361 | 646 | 849 | 100 | 68800 | 85400 | 13900 | 2540 | 350 | 2.6 | 0 | 0 | 16 | 77777 | 9 | 999999999 | 150 | 0.076 | 0 | 88 | 0.16 | 0 | 1
2001 | 6 | 14 | 18 | 0 | ?9?9?9?9E0?9?9?9?9?9?9?9?9?9?9?9?9?9?9?9*9*9?9?9?9 | 26.1 | 1.7 | 20 | 91600 | 645 | 1324 | 360 | 478 | 798 | 89 | 49700 | 77800 | 11800 | 1840 | 350 | 4.6 | 1 | 0 | 16 | 77777 | 9 | 999999999 | 150 | 0.076 | 0 | 88 | 0.16 | 0 | 1
2001 | 6 | 14 | 19 | 0 | ?9?9?9?9E0?9?9?9?9?9?9?9?9?9?9?9?9?9?9?9*9*9?9?9?9 | 25.6 | 1.7 | 21 | 91500 | 421 | 1324 | 358 | 305 | 701 | 82 | 31400 | 62600 | 11500 | 1530 | 320 | 4.1 | 0 | 0 | 16 | 77777 | 9 | 999999999 | 150 | 0.076 | 0 | 88 | 0.16 | 0 | 1
2001 | 6 | 14 | 20 | 0 | ?9?9?9?9E0?9?9?9?9?9?9?9?9?9?9?9?9?9?9?9*9*9?9?9?9 | 23.3 | 2.8 | 26 | 91500 | 194 | 1324 | 348 | 119 | 311 | 74 | 11800 | 19600 | 9000 | 1420 | 330 | 5.7 | 0 | 0 | 16 | 77777 | 9 | 999999999 | 160 | 0.076 | 0 | 88 | 0.16 | 0 | 1
2001 | 6 | 14 | 21 | 0 | ?9?9?9?9E0?9?9?9?9?9?9?9?9?9?9?9?9?9?9?9*9*9?9?9?9 | 21.7 | 3.9 | 31 | 91500 | 18 | 563 | 342 | 0 | 0 | 0 | 0 | 0 | 0 | 0 | 340 | 6.7 | 0 | 0 | 16 | 77777 | 9 | 999999999 | 160 | 0.076 | 0 | 88 | 0.16 | 0 | 1
2001 | 6 | 14 | 22 | 0 | ?9?9?9?9E0?9?9?9?9?9?9?9?9?9?9?9?9?9?9?9*9*9?9?9?9 | 19.4 | 3.3 | 34 | 91600 | 0 | 0 | 331 | 0 | 0 | 0 | 0 | 0 | 0 | 0 | 350 | 4.6 | 0 | 0 | 16 | 77777 | 9 | 999999999 | 160 | 0.076 | 0 | 88 | 0.16 | 0 | 1
2001 | 6 | 14 | 23 | 0 | ?9?9?9?9E0?9?9?9?9?9?9?9?9?9?9?9?9?9?9?9*9*9?9?9?9 | 18.3 | 2.2 | 34 | 91400 | 0 | 0 | 324 | 0 | 0 | 0 | 0 | 0 | 0 | 0 | 330 | 4.6 | 0 | 0 | 16 | 77777 | 9 | 999999999 | 160 | 0.076 | 0 | 88 | 0.16 | 0 | 1
2001 | 6 | 14 | 24 | 0 | ?9?9?9?9E0?9?9?9?9?9?9?9?9?9?9?9?9?9?9?9*9*9?9?9?9 | 16.7 | 2.8 | 39 | 91600 | 0 | 0 | 318 | 0 | 0 | 0 | 0 | 0 | 0 | 0 | 310 | 4.1 | 0 | 0 | 16 | 77777 | 9 | 999999999 | 160 | 0.076 | 0 | 88 | 0.16 | 0 | 1
2001 | 6 | 15 | 1 | 0 | ?9?9?9?9E0?9?9?9?9?9?9?9?9?9?9?9?9?9?9?9*9*9?9?9?9 | 14.4 | 3.3 | 47 | 91600 | 0 | 0 | 309 | 0 | 0 | 0 | 0 | 0 | 0 | 0 | 280 | 4.1 | 0 | 0 | 16 | 77777 | 9 | 999999999 | 160 | 0.076 | 0 | 88 | 0.16 | 0 | 1
2001 | 6 | 15 | 2 | 0 | ?9?9?9?9E0?9?9?9?9?9?9?9?9?9?9?9?9?9?9?9*9*9?9?9?9 | 13.3 | 3.3 | 51 | 91600 | 0 | 0 | 304 | 0 | 0 | 0 | 0 | 0 | 0 | 0 | 300 | 5.2 | 0 | 0 | 16 | 77777 | 9 | 999999999 | 150 | 0.076 | 0 | 88 | 0.16 | 0 | 1
2001 | 6 | 15 | 3 | 0 | ?9?9?9?9E0?9?9?9?9?9?9?9?9?9?9?9?9?9?9?9*9*9?9?9?9 | 12.8 | 0.6 | 43 | 91600 | 0 | 0 | 299 | 0 | 0 | 0 | 0 | 0 | 0 | 0 | 280 | 4.1 | 0 | 0 | 16 | 77777 | 9 | 999999999 | 150 | 0.076 | 0 | 88 | 0.16 | 0 | 1
2001 | 6 | 15 | 4 | 0 | ?9?9?9?9E0?9?9?9?9?9?9?9?9?9?9?9?9?9?9?9*9*9?9?9?9 | 10.6 | 0.6 | 50 | 91600 | 0 | 0 | 290 | 0 | 0 | 0 | 0 | 0 | 0 | 0 | 280 | 4.1 | 0 | 0 | 16 | 77777 | 9 | 999999999 | 150 | 0.076 | 0 | 88 | 0.16 | 0 | 1
2001 | 6 | 15 | 5 | 0 | ?9?9?9?9E0?9?9?9?9?9?9?9?9?9?9?9?9?9?9?9*9*9?9?9?9 | 10 | 1.1 | 54 | 91800 | 0 | 0 | 288 | 0 | 0 | 0 | 0 | 0 | 0 | 0 | 270 | 2.1 | 0 | 0 | 16 | 77777 | 9 | 999999999 | 139 | 0.076 | 0 | 88 | 0.16 | 0 | 1
2001 | 6 | 15 | 6 | 0 | ?9?9?9?9E0?9?9?9?9?9?9?9?9?9?9?9?9?9?9?9*9*9?9?9?9 | 9.4 | 2.2 | 61 | 91700 | 85 | 1224 | 287 | 25 | 262 | 9 | 3000 | 16100 | 1900 | 270 | 260 | 2.6 | 0 | 0 | 16 | 77777 | 9 | 999999999 | 139 | 0.076 | 0 | 88 | 0.16 | 0 | 1
2001 | 6 | 15 | 7 | 0 | ?9?9?9?9E0?9?9?9?9?9?9?9?9?9?9?9?9?9?9?9*9*9?9?9?9 | 11.7 | 2.8 | 54 | 91900 | 304 | 1324 | 297 | 177 | 601 | 39 | 18400 | 50100 | 6900 | 800 | 300 | 5.2 | 0 | 0 | 16 | 77777 | 9 | 999999999 | 139 | 0.076 | 0 | 88 | 0.16 | 0 | 1
2001 | 6 | 15 | 8 | 0 | ?9?9?9?9E0?9?9?9?9?9?9?9?9?9?9?9?9?9?9?9*9*9?9?9?9 | 13.3 | 3.3 | 51 | 92000 | 532 | 1324 | 304 | 350 | 710 | 64 | 36800 | 67700 | 9500 | 1360 | 290 | 4.6 | 0 | 0 | 16 | 77777 | 9 | 999999999 | 139 | 0.076 | 0 | 88 | 0.16 | 0 | 1
2001 | 6 | 15 | 9 | 0 | ?9?9?9?9E0?9?9?9?9?9?9?9?9?9?9?9?9?9?9?9*9*9?9?9?9 | 14.4 | 3.9 | 49 | 92000 | 749 | 1324 | 309 | 543 | 807 | 86 | 57800 | 80500 | 12200 | 2020 | 300 | 4.6 | 0 | 0 | 16 | 77777 | 9 | 999999999 | 129 | 0.076 | 0 | 88 | 0.16 | 0 | 1
2001 | 6 | 15 | 10 | 0 | ?9?9?9?9E0?9?9?9?9?9?9?9?9?9?9?9?9?9?9?9*9*9?9?9?9 | 17.2 | 3.9 | 41 | 92100 | 939 | 1324 | 321 | 694 | 825 | 108 | 74400 | 83500 | 15100 | 3070 | 320 | 5.7 | 0 | 0 | 16 | 77777 | 9 | 999999999 | 129 | 0.076 | 0 | 88 | 0.16 | 0 | 1
2001 | 6 | 15 | 11 | 0 | ?9?9?9?9E0?9?9?9?9?9?9?9?9?9?9?9?9?9?9?9*9*9?9?9?9 | 18.9 | 2.2 | 33 | 91900 | 1091 | 1324 | 327 | 841 | 855 | 135 | 89800 | 86700 | 18300 | 5020 | 340 | 4.6 | 0 | 0 | 16 | 77777 | 9 | 999999999 | 129 | 0.076 | 0 | 88 | 0.16 | 0 | 1
2001 | 6 | 15 | 12 | 0 | ?9?9?9?9E0?9?9?9?9?9?9?9?9?9?9?9?9?9?9?9*9*9?9?9?9 | 20 | 2.2 | 31 | 92200 | 1192 | 1324 | 332 | 956 | 908 | 136 | 98000 | 91000 | 15900 | 5650 | 310 | 5.2 | 0 | 0 | 16 | 77777 | 9 | 999999999 | 129 | 0.076 | 0 | 88 | 0.16 | 0 | 1
2001 | 6 | 15 | 13 | 0 | ?9?9?9?9E0?9?9?9?9?9?9?9?9?9?9?9?9?9?9?9*9*9?9?9?9 | 21.7 | 0 | 24 | 92200 | 1237 | 1324 | 337 | 984 | 942 | 102 | 101800 | 94600 | 13200 | 5730 | 280 | 4.6 | 0 | 0 | 9.6 | 77777 | 9 | 999999999 | 129 | 0.076 | 0 | 88 | 0.16 | 0 | 1
2001 | 6 | 15 | 14 | 0 | ?9?9?9?9E0?9?9?9?9?9?9?9?9?9?9?9?9?9?9?9*9*9?9?9?9 | 22.2 | -1.1 | 21 | 92200 | 1223 | 1324 | 338 | 976 | 940 | 106 | 100800 | 94400 | 13500 | 5490 | 280 | 4.6 | 0 | 0 | 14.4 | 77777 | 9 | 999999999 | 129 | 0.076 | 0 | 88 | 0.16 | 0 | 1
2001 | 6 | 15 | 15 | 0 | ?9?9?9?9E0?9?9?9?9?9?9?9?9?9?9?9?9?9?9?9*9*9?9?9?9 | 23.3 | -1.7 | 19 | 92100 | 1149 | 1324 | 343 | 899 | 909 | 108 | 92900 | 91200 | 13600 | 4190 | 340 | 4.1 | 0 | 0 | 16 | 77777 | 9 | 999999999 | 129 | 0.076 | 0 | 88 | 0.16 | 0 | 1
2001 | 6 | 15 | 16 | 0 | ?9?9?9?9E0?9?9?9?9?9?9?9?9?9?9?9?9?9?9?9*9*9?9?9?9 | 25 | -1.1 | 18 | 92200 | 1023 | 1324 | 351 | 796 | 904 | 96 | 82600 | 90400 | 12600 | 2840 | 320 | 5.2 | 0 | 0 | 16 | 77777 | 9 | 999999999 | 129 | 0.076 | 0 | 88 | 0.16 | 0 | 1
2001 | 6 | 15 | 17 | 0 | ?9?9?9?9E0?9?9?9?9?9?9?9?9?9?9?9?9?9?9?9*9*9?9?9?9 | 25 | -3.3 | 15 | 91700 | 851 | 1324 | 348 | 638 | 806 | 120 | 66800 | 80500 | 15000 | 2860 | 320 | 3.1 | 0 | 0 | 16 | 77777 | 9 | 999999999 | 129 | 0.076 | 0 | 88 | 0.16 | 0 | 1
2001 | 6 | 15 | 18 | 0 | ?9?9?9?9E0?9?9?9?9?9?9?9?9?9?9?9?9?9?9?9*9*9?9?9?9 | 24.4 | -3.9 | 14 | 92100 | 646 | 1324 | 345 | 455 | 677 | 124 | 47400 | 66200 | 15000 | 2570 | 330 | 4.1 | 0 | 0 | 16 | 77777 | 9 | 999999999 | 129 | 0.076 | 0 | 88 | 0.16 | 0 | 1
2001 | 6 | 15 | 19 | 0 | ?9?9?9?9E0?9?9?9?9?9?9?9?9?9?9?9?9?9?9?9*9*9?9?9?9 | 23.9 | -3.9 | 15 | 92000 | 422 | 1324 | 343 | 304 | 658 | 94 | 31000 | 58300 | 12400 | 1700 | 330 | 3.6 | 0 | 0 | 16 | 77777 | 9 | 999999999 | 129 | 0.076 | 0 | 88 | 0.16 | 0 | 1
2001 | 6 | 15 | 20 | 0 | ?9?9?9?9E0?9?9?9?9?9?9?9?9?9?9?9?9?9?9?9*9*9?9?9?9 | 23.3 | -4.4 | 15 | 92000 | 195 | 1324 | 339 | 117 | 299 | 73 | 11600 | 18900 | 8800 | 1400 | 360 | 2.1 | 0 | 0 | 16 | 77777 | 9 | 999999999 | 129 | 0.076 | 0 | 88 | 0.16 | 0 | 1
2001 | 6 | 15 | 21 | 0 | ?9?9?9?9E0?9?9?9?9?9?9?9?9?9?9?9?9?9?9?9*9*9?9?9?9 | 21.1 | -4.4 | 17 | 91900 | 18 | 585 | 329 | 0 | 0 | 0 | 0 | 0 | 0 | 0 | 0 | 0 | 0 | 0 | 16 | 77777 | 9 | 999999999 | 129 | 0.076 | 0 | 88 | 0.16 | 0 | 1
2001 | 6 | 15 | 22 | 0 | ?9?9?9?9E0?9?9?9?9?9?9?9?9?9?9?9?9?9?9?9*9*9?9?9?9 | 15.6 | -3.3 | 26 | 91800 | 0 | 0 | 307 | 0 | 0 | 0 | 0 | 0 | 0 | 0 | 160 | 2.6 | 0 | 0 | 16 | 77777 | 9 | 999999999 | 129 | 0.076 | 0 | 88 | 0.16 | 0 | 1
2001 | 6 | 15 | 23 | 0 | ?9?9?9?9E0?9?9?9?9?9?9?9?9?9?9?9?9?9?9?9*9*9?9?9?9 | 17.2 | -2.8 | 25 | 91700 | 0 | 0 | 314 | 0 | 0 | 0 | 0 | 0 | 0 | 0 | 160 | 2.1 | 0 | 0 | 16 | 77777 | 9 | 999999999 | 129 | 0.076 | 0 | 88 | 0.16 | 0 | 1
2001 | 6 | 15 | 24 | 0 | ?9?9?9?9E0?9?9?9?9?9?9?9?9?9?9?9?9?9?9?9*9*9?9?9?9 | 15.6 | -3.9 | 25 | 91800 | 0 | 0 | 306 | 0 | 0 | 0 | 0 | 0 | 0 | 0 | 130 | 2.6 | 0 | 0 | 16 | 77777 | 9 | 999999999 | 129 | 0.076 | 0 | 88 | 0.16 | 0 | 1
2001 | 6 | 16 | 1 | 0 | ?9?9?9?9E0?9?9?9?9?9?9?9?9?9?9?9?9?9?9?9*9*9?9?9?9 | 13.9 | -1.7 | 33 | 91800 | 0 | 0 | 301 | 0 | 0 | 0 | 0 | 0 | 0 | 0 | 130 | 4.6 | 0 | 0 | 16 | 77777 | 9 | 999999999 | 129 | 0.076 | 0 | 88 | 0.16 | 0 | 1
2001 | 6 | 16 | 2 | 0 | ?9?9?9?9E0?9?9?9?9?9?9?9?9?9?9?9?9?9?9?9*9*9?9?9?9 | 13.3 | -1.1 | 37 | 91700 | 0 | 0 | 299 | 0 | 0 | 0 | 0 | 0 | 0 | 0 | 130 | 4.6 | 0 | 0 | 16 | 77777 | 9 | 999999999 | 129 | 0.076 | 0 | 88 | 0.16 | 0 | 1
2001 | 6 | 16 | 3 | 0 | ?9?9?9?9E0?9?9?9?9?9?9?9?9?9?9?9?9?9?9?9*9*9?9?9?9 | 13.3 | -1.1 | 37 | 91700 | 0 | 0 | 299 | 0 | 0 | 0 | 0 | 0 | 0 | 0 | 130 | 4.1 | 0 | 0 | 16 | 77777 | 9 | 999999999 | 129 | 0.076 | 0 | 88 | 0.16 | 0 | 1
2001 | 6 | 16 | 4 | 0 | ?9?9?9?9E0?9?9?9?9?9?9?9?9?9?9?9?9?9?9?9*9*9?9?9?9 | 12.8 | -1.1 | 38 | 91700 | 0 | 0 | 297 | 0 | 0 | 0 | 0 | 0 | 0 | 0 | 130 | 3.6 | 0 | 0 | 16 | 77777 | 9 | 999999999 | 129 | 0.076 | 0 | 88 | 0.16 | 0 | 1
2001 | 6 | 16 | 5 | 0 | ?9?9?9?9E0?9?9?9?9?9?9?9?9?9?9?9?9?9?9?9*9*9?9?9?9 | 12.8 | -1.7 | 36 | 91700 | 0 | 0 | 297 | 0 | 0 | 0 | 0 | 0 | 0 | 0 | 130 | 4.1 | 0 | 0 | 16 | 77777 | 9 | 999999999 | 129 | 0.076 | 0 | 88 | 0.16 | 0 | 1
2001 | 6 | 16 | 6 | 0 | ?9?9?9?9E0?9?9?9?9?9?9?9?9?9?9?9?9?9?9?9*9*9?9?9?9 | 12.2 | -1.1 | 39 | 91800 | 85 | 1224 | 295 | 24 | 214 | 10 | 2700 | 12300 | 1800 | 230 | 180 | 3.6 | 0 | 0 | 16 | 77777 | 9 | 999999999 | 129 | 0.076 | 0 | 88 | 0.16 | 0 | 1
2001 | 6 | 16 | 7 | 0 | ?9?9?9?9E0?9?9?9?9?9?9?9?9?9?9?9?9?9?9?9*9*9?9?9?9 | 13.9 | 1.7 | 44 | 91800 | 304 | 1324 | 305 | 169 | 534 | 47 | 17700 | 43500 | 7700 | 890 | 110 | 2.6 | 0 | 0 | 16 | 77777 | 9 | 999999999 | 129 | 0.076 | 0 | 88 | 0.16 | 0 | 1
2001 | 6 | 16 | 8 | 0 | ?9?9?9?9E0?9?9?9?9?9?9?9?9?9?9?9?9?9?9?9*9*9?9?9?9 | 16.7 | 0.6 | 34 | 91900 | 532 | 1324 | 316 | 359 | 761 | 53 | 37800 | 72100 | 8800 | 1240 | 0 | 0 | 0 | 0 | 16 | 77777 | 9 | 999999999 | 129 | 0.076 | 0 | 88 | 0.16 | 0 | 1
2001 | 6 | 16 | 9 | 0 | ?9?9?9?9E0?9?9?9?9?9?9?9?9?9?9?9?9?9?9?9*9*9?9?9?9 | 20 | 0 | 26 | 92000 | 749 | 1324 | 330 | 538 | 772 | 101 | 56300 | 76500 | 13000 | 2240 | 0 | 0 | 0 | 0 | 16 | 77777 | 9 | 999999999 | 129 | 0.076 | 0 | 88 | 0.16 | 0 | 1
2001 | 6 | 16 | 10 | 0 | ?9?9?9?9E0?9?9?9?9?9?9?9?9?9?9?9?9?9?9?9*9*9?9?9?9 | 23.3 | -3.3 | 16 | 92100 | 939 | 1324 | 341 | 716 | 860 | 104 | 74000 | 85700 | 13100 | 2500 | 150 | 3.1 | 0 | 0 | 16 | 77777 | 9 | 999999999 | 129 | 0.076 | 0 | 88 | 0.16 | 0 | 1
2001 | 6 | 16 | 11 | 0 | ?9?9?9?9E0?9?9?9?9?9?9?9?9?9?9?9?9?9?9?9*9*9?9?9?9 | 25.6 | 0.6 | 19 | 91700 | 1090 | 1324 | 356 | 835 | 843 | 139 | 88900 | 85400 | 18500 | 5130 | 310 | 3.6 | 0 | 0 | 16 | 77777 | 9 | 999999999 | 129 | 0.076 | 0 | 88 | 0.16 | 0 | 1
2001 | 6 | 16 | 12 | 0 | ?9?9?9?9E0?9?9?9?9?9?9?9?9?9?9?9?9?9?9?9*9*9?9?9?9 | 26.1 | 1.7 | 20 | 92100 | 1192 | 1324 | 360 | 944 | 926 | 108 | 97500 | 92900 | 13600 | 4890 | 320 | 4.1 | 0 | 0 | 16 | 77777 | 9 | 999999999 | 129 | 0.076 | 0 | 88 | 0.16 | 0 | 1
2001 | 6 | 16 | 13 | 0 | ?9?9?9?9E0?9?9?9?9?9?9?9?9?9?9?9?9?9?9?9*9*9?9?9?9 | 27.2 | 2.2 | 20 | 92100 | 1237 | 1324 | 366 | 984 | 906 | 135 | 100900 | 90800 | 15800 | 7020 | 330 | 2.1 | 0 | 0 | 16 | 77777 | 9 | 999999999 | 139 | 0.076 | 0 | 88 | 0.16 | 0 | 1
2001 | 6 | 16 | 14 | 0 | ?9?9?9?9E0?9?9?9?9?9?9?9?9?9?9?9?9?9?9?9*9*9?9?9?9 | 28.9 | 1.7 | 17 | 92100 | 1223 | 1324 | 374 | 939 | 826 | 174 | 99300 | 83400 | 22100 | 9970 | 330 | 2.6 | 0 | 0 | 16 | 77777 | 9 | 999999999 | 139 | 0.076 | 0 | 88 | 0.16 | 0 | 1
2001 | 6 | 16 | 15 | 0 | ?9?9?9?9E0?9?9?9?9?9?9?9?9?9?9?9?9?9?9?9*9*9?9?9?9 | 30.6 | 1.7 | 16 | 92000 | 1150 | 1324 | 382 | 912 | 909 | 121 | 93900 | 91100 | 14700 | 4490 | 340 | 5.2 | 1 | 0 | 16 | 77777 | 9 | 999999999 | 150 | 0.076 | 0 | 88 | 0.16 | 0 | 1
2001 | 6 | 16 | 16 | 0 | ?9?9?9?9E0?9?9?9?9?9?9?9?9?9?9?9?9?9?9?9*9*9?9?9?9 | 30.6 | 1.7 | 16 | 92000 | 1023 | 1324 | 395 | 803 | 855 | 140 | 84600 | 86200 | 17900 | 4370 | 350 | 3.6 | 2 | 2 | 16 | 77777 | 9 | 999999999 | 150 | 0.076 | 0 | 88 | 0.16 | 0 | 1
2001 | 6 | 16 | 17 | 0 | ?9?9?9?9E0?9?9?9?9?9?9?9?9?9?9?9?9?9?9?9*9*9?9?9?9 | 30.6 | 1.7 | 16 | 91400 | 852 | 1324 | 395 | 610 | 700 | 159 | 64300 | 70600 | 18700 | 4000 | 360 | 4.6 | 3 | 2 | 16 | 77777 | 9 | 999999999 | 160 | 0.076 | 0 | 88 | 0.16 | 0 | 1
2001 | 6 | 16 | 18 | 0 | ?9?9?9?9E0?9?9?9?9?9?9?9?9?9?9?9?9?9?9?9*9*9?9?9?9 | 30.6 | 1.7 | 16 | 91900 | 647 | 1324 | 389 | 454 | 702 | 111 | 47700 | 69100 | 13900 | 2350 | 350 | 5.2 | 2 | 1 | 16 | 77777 | 9 | 999999999 | 160 | 0.076 | 0 | 88 | 0.16 | 0 | 1
2001 | 6 | 16 | 19 | 0 | ?9?9?9?9E0?9?9?9?9?9?9?9?9?9?9?9?9?9?9?9*9*9?9?9?9 | 28.3 | 0.6 | 17 | 91800 | 423 | 1324 | 376 | 313 | 699 | 90 | 32100 | 62200 | 12200 | 1650 | 350 | 5.2 | 2 | 1 | 16 | 77777 | 9 | 999999999 | 170 | 0.076 | 0 | 88 | 0.16 | 0 | 1
2001 | 6 | 16 | 20 | 0 | ?9?9?9?9E0?9?9?9?9?9?9?9?9?9?9?9?9?9?9?9*9*9?9?9?9 | 26.1 | 0 | 18 | 91700 | 196 | 1324 | 365 | 115 | 205 | 85 | 11700 | 12700 | 9800 | 1790 | 360 | 2.1 | 3 | 1 | 16 | 77777 | 9 | 999999999 | 170 | 0.076 | 0 | 88 | 0.16 | 0 | 1
2001 | 6 | 16 | 21 | 0 | ?9?9?9?9E0?9?9?9?9?9?9?9?9?9?9?9?9?9?9?9*9*9?9?9?9 | 23.9 | 1.7 | 23 | 91700 | 19 | 585 | 361 | 0 | 0 | 0 | 0 | 0 | 0 | 0 | 0 | 0 | 4 | 2 | 16 | 77777 | 9 | 999999999 | 179 | 0.076 | 0 | 88 | 0.16 | 0 | 1
2001 | 6 | 16 | 22 | 0 | ?9?9?9?9E0?9?9?9?9?9?9?9?9?9?9?9?9?9?9?9*9*9?9?9?9 | 22.2 | 1.7 | 26 | 91700 | 0 | 0 | 353 | 0 | 0 | 0 | 0 | 0 | 0 | 0 | 280 | 4.1 | 4 | 2 | 16 | 77777 | 9 | 999999999 | 179 | 0.076 | 0 | 88 | 0.16 | 0 | 1
2001 | 6 | 16 | 23 | 0 | ?9?9?9?9E0?9?9?9?9?9?9?9?9?9?9?9?9?9?9?9*9*9?9?9?9 | 17.8 | 4.4 | 41 | 91400 | 0 | 0 | 335 | 0 | 0 | 0 | 0 | 0 | 0 | 0 | 230 | 2.1 | 3 | 2 | 16 | 77777 | 9 | 999999999 | 189 | 0.076 | 0 | 88 | 0.16 | 0 | 1
2001 | 6 | 16 | 24 | 0 | ?9?9?9?9E0?9?9?9?9?9?9?9?9?9?9?9?9?9?9?9*9*9?9?9?9 | 17.2 | 3.9 | 41 | 91600 | 0 | 0 | 332 | 0 | 0 | 0 | 0 | 0 | 0 | 0 | 260 | 2.6 | 5 | 2 | 16 | 77777 | 9 | 999999999 | 179 | 0.076 | 0 | 88 | 0.16 | 0 | 1
2001 | 6 | 17 | 1 | 0 | ?9?9?9?9E0?9?9?9?9?9?9?9?9?9?9?9?9?9?9?9*9*9?9?9?9 | 16.7 | 1.7 | 36 | 91600 | 0 | 0 | 327 | 0 | 0 | 0 | 0 | 0 | 0 | 0 | 300 | 2.1 | 3 | 2 | 16 | 77777 | 9 | 999999999 | 170 | 0.076 | 0 | 88 | 0.16 | 0 | 1
2001 | 6 | 17 | 2 | 0 | ?9?9?9?9E0?9?9?9?9?9?9?9?9?9?9?9?9?9?9?9*9*9?9?9?9 | 15.6 | 0.6 | 36 | 91600 | 0 | 0 | 321 | 0 | 0 | 0 | 0 | 0 | 0 | 0 | 0 | 0 | 3 | 2 | 16 | 77777 | 9 | 999999999 | 170 | 0.076 | 0 | 88 | 0.16 | 0 | 1
2001 | 6 | 17 | 3 | 0 | ?9?9?9?9E0?9?9?9?9?9?9?9?9?9?9?9?9?9?9?9*9*9?9?9?9 | 13.9 | -2.2 | 32 | 91600 | 0 | 0 | 306 | 0 | 0 | 0 | 0 | 0 | 0 | 0 | 300 | 2.1 | 3 | 1 | 16 | 77777 | 9 | 999999999 | 160 | 0.076 | 0 | 88 | 0.16 | 0 | 1
2001 | 6 | 17 | 4 | 0 | ?9?9?9?9E0?9?9?9?9?9?9?9?9?9?9?9?9?9?9?9*9*9?9?9?9 | 13.3 | -2.8 | 32 | 91600 | 0 | 0 | 303 | 0 | 0 | 0 | 0 | 0 | 0 | 0 | 280 | 2.6 | 1 | 1 | 16 | 77777 | 9 | 999999999 | 160 | 0.076 | 0 | 88 | 0.16 | 0 | 1
2001 | 6 | 17 | 5 | 0 | ?9?9?9?9E0?9?9?9?9?9?9?9?9?9?9?9?9?9?9?9*9*9?9?9?9 | 12.2 | -2.2 | 36 | 91700 | 0 | 0 | 294 | 0 | 0 | 0 | 0 | 0 | 0 | 0 | 350 | 1.5 | 0 | 0 | 16 | 77777 | 9 | 999999999 | 150 | 0.076 | 0 | 88 | 0.16 | 0 | 1
2001 | 6 | 17 | 6 | 0 | ?9?9?9?9E0?9?9?9?9?9?9?9?9?9?9?9?9?9?9?9*9*9?9?9?9 | 12.8 | -1.7 | 36 | 91700 | 85 | 1224 | 297 | 25 | 268 | 9 | 3100 | 16400 | 1900 | 270 | 0 | 0 | 0 | 0 | 16 | 77777 | 9 | 999999999 | 150 | 0.076 | 0 | 88 | 0.16 | 0 | 1
2001 | 6 | 17 | 7 | 0 | ?9?9?9?9E0?9?9?9?9?9?9?9?9?9?9?9?9?9?9?9*9*9?9?9?9 | 14.4 | -2.8 | 30 | 91800 | 304 | 1323 | 302 | 177 | 601 | 39 | 18300 | 50000 | 6900 | 800 | 310 | 2.1 | 0 | 0 | 16 | 77777 | 9 | 999999999 | 139 | 0.076 | 0 | 88 | 0.16 | 0 | 1
2001 | 6 | 17 | 8 | 0 | ?9?9?9?9E0?9?9?9?9?9?9?9?9?9?9?9?9?9?9?9*9*9?9?9?9 | 16.7 | -2.8 | 25 | 91900 | 531 | 1323 | 312 | 345 | 648 | 85 | 36300 | 61800 | 11400 | 1700 | 340 | 3.6 | 1 | 0 | 16 | 77777 | 9 | 999999999 | 129 | 0.076 | 0 | 88 | 0.16 | 0 | 1
2001 | 6 | 17 | 9 | 0 | ?9?9?9?9E0?9?9?9?9?9?9?9?9?9?9?9?9?9?9?9*9*9?9?9?9 | 18.3 | -0.6 | 28 | 91900 | 748 | 1323 | 327 | 482 | 534 | 179 | 51400 | 54400 | 20600 | 4020 | 310 | 3.1 | 2 | 1 | 16 | 77777 | 9 | 999999999 | 129 | 0.076 | 0 | 88 | 0.16 | 0 | 1
2001 | 6 | 17 | 10 | 0 | ?9?9?9?9E0?9?9?9?9?9?9?9?9?9?9?9?9?9?9?9*9*9?9?9?9 | 21.1 | 0 | 24 | 92000 | 939 | 1323 | 349 | 510 | 324 | 279 | 55500 | 34900 | 30700 | 8020 | 280 | 6.2 | 5 | 3 | 16 | 77777 | 9 | 999999999 | 120 | 0.076 | 0 | 88 | 0.16 | 0 | 1
2001 | 6 | 17 | 11 | 0 | ?9?9?9?9E0?9?9?9?9?9?9?9?9?9?9?9?9?9?9?9*9*9?9?9?9 | 21.7 | -0.6 | 22 | 91700 | 1090 | 1323 | 360 | 840 | 796 | 184 | 86900 | 79500 | 21300 | 6280 | 310 | 5.2 | 8 | 6 | 16 | 77777 | 9 | 999999999 | 120 | 0.076 | 0 | 88 | 0.16 | 0 | 1
2001 | 6 | 17 | 12 | 0 | ?9?9?9?9E0?9?9?9?9?9?9?9?9?9?9?9?9?9?9?9*9*9?9?9?9 | 24.4 | -1.1 | 18 | 92000 | 1192 | 1323 | 360 | 938 | 914 | 113 | 96700 | 91700 | 14000 | 5040 | 310 | 5.2 | 2 | 2 | 16 | 77777 | 9 | 999999999 | 120 | 0.076 | 0 | 88 | 0.16 | 0 | 1
2001 | 6 | 17 | 13 | 0 | ?9?9?9?9E0?9?9?9?9?9?9?9?9?9?9?9?9?9?9?9*9*9?9?9?9 | 25 | -1.7 | 17 | 91900 | 1237 | 1323 | 350 | 984 | 942 | 101 | 101800 | 94600 | 13100 | 5700 | 310 | 5.2 | 0 | 0 | 16 | 77777 | 9 | 999999999 | 120 | 0.076 | 0 | 88 | 0.16 | 0 | 1
2001 | 6 | 17 | 14 | 0 | ?9?9?9?9E0?9?9?9?9?9?9?9?9?9?9?9?9?9?9?9*9*9?9?9?9 | 26.7 | 0 | 17 | 91900 | 1223 | 1323 | 361 | 969 | 868 | 166 | 103100 | 87800 | 21800 | 9600 | 360 | 3.6 | 0 | 0 | 16 | 77777 | 9 | 999999999 | 110 | 0.076 | 0 | 88 | 0.16 | 0 | 1
2001 | 6 | 17 | 15 | 0 | ?9?9?9?9E0?9?9?9?9?9?9?9?9?9?9?9?9?9?9?9*9*9?9?9?9 | 27.8 | 0.6 | 17 | 91800 | 1150 | 1323 | 374 | 784 | 551 | 304 | 84600 | 57600 | 34400 | 14190 | 360 | 4.6 | 3 | 1 | 16 | 77777 | 9 | 999999999 | 110 | 0.076 | 0 | 88 | 0.16 | 0 | 1
2001 | 6 | 17 | 16 | 0 | ?9?9?9?9E0?9?9?9?9?9?9?9?9?9?9?9?9?9?9?9*9*9?9?9?9 | 27.2 | 0.6 | 18 | 91700 | 1024 | 1323 | 380 | 544 | 232 | 364 | 59600 | 24600 | 40500 | 12400 | 320 | 5.2 | 7 | 3 | 16 | 77777 | 9 | 999999999 | 110 | 0.076 | 0 | 88 | 0.16 | 0 | 1
2001 | 6 | 17 | 17 | 0 | ?9?9?9?9E0?9?9?9?9?9?9?9?9?9?9?9?9?9?9?9*9*9?9?9?9 | 27.8 | 0.6 | 17 | 91200 | 853 | 1323 | 386 | 449 | 155 | 349 | 48500 | 16200 | 38000 | 9880 | 340 | 6.7 | 10 | 4 | 16 | 77777 | 9 | 999999999 | 110 | 0.076 | 0 | 88 | 0.16 | 0 | 1
2001 | 6 | 17 | 18 | 0 | ?9?9?9?9E0?9?9?9?9?9?9?9?9?9?9?9?9?9?9?9*9*9?9?9?9 | 26.7 | -0.6 | 17 | 91700 | 648 | 1323 | 360 | 369 | 306 | 219 | 39200 | 31500 | 23700 | 5010 | 340 | 6.7 | 0 | 0 | 16 | 77777 | 9 | 999999999 | 110 | 0.076 | 0 | 88 | 0.16 | 0 | 1
2001 | 6 | 17 | 19 | 0 | ?9?9?9?9E0?9?9?9?9?9?9?9?9?9?9?9?9?9?9?9*9*9?9?9?9 | 23.3 | 0.6 | 22 | 91600 | 424 | 1323 | 345 | 294 | 422 | 158 | 30500 | 38800 | 18000 | 3380 | 310 | 11.3 | 0 | 0 | 16 | 77777 | 9 | 999999999 | 110 | 0.076 | 0 | 88 | 0.16 | 0 | 1
2001 | 6 | 17 | 20 | 0 | ?9?9?9?9E0?9?9?9?9?9?9?9?9?9?9?9?9?9?9?9*9*9?9?9?9 | 21.1 | -1.1 | 22 | 91700 | 197 | 1323 | 333 | 137 | 489 | 64 | 13400 | 31400 | 8800 | 1000 | 320 | 9.8 | 0 | 0 | 16 | 77777 | 9 | 999999999 | 110 | 0.076 | 0 | 88 | 0.16 | 0 | 1
2001 | 6 | 17 | 21 | 0 | ?9?9?9?9E0?9?9?9?9?9?9?9?9?9?9?9?9?9?9?9*9*9?9?9?9 | 18.9 | -5.6 | 17 | 91800 | 19 | 607 | 318 | 0 | 0 | 0 | 0 | 0 | 0 | 0 | 310 | 9.3 | 0 | 0 | 16 | 77777 | 9 | 999999999 | 100 | 0.076 | 0 | 88 | 0.16 | 0 | 1
2001 | 6 | 17 | 22 | 0 | ?9?9?9?9E0?9?9?9?9?9?9?9?9?9?9?9?9?9?9?9*9*9?9?9?9 | 17.2 | -5 | 20 | 91900 | 0 | 0 | 311 | 0 | 0 | 0 | 0 | 0 | 0 | 0 | 320 | 6.2 | 0 | 0 | 16 | 77777 | 9 | 999999999 | 100 | 0.076 | 0 | 88 | 0.16 | 0 | 1
2001 | 6 | 17 | 23 | 0 | ?9?9?9?9E0?9?9?9?9?9?9?9?9?9?9?9?9?9?9?9*9*9?9?9?9 | 16.1 | -6.1 | 20 | 91800 | 0 | 0 | 305 | 0 | 0 | 0 | 0 | 0 | 0 | 0 | 310 | 5.7 | 0 | 0 | 16 | 77777 | 9 | 999999999 | 100 | 0.076 | 0 | 88 | 0.16 | 0 | 1
2001 | 6 | 17 | 24 | 0 | ?9?9?9?9E0?9?9?9?9?9?9?9?9?9?9?9?9?9?9?9*9*9?9?9?9 | 14.4 | -5.6 | 23 | 92000 | 0 | 0 | 299 | 0 | 0 | 0 | 0 | 0 | 0 | 0 | 300 | 4.1 | 0 | 0 | 16 | 77777 | 9 | 999999999 | 110 | 0.076 | 0 | 88 | 0.16 | 0 | 1
2001 | 6 | 18 | 1 | 0 | ?9?9?9?9E0?9?9?9?9?9?9?9?9?9?9?9?9?9?9?9*9*9?9?9?9 | 12.8 | -5 | 27 | 92000 | 0 | 0 | 293 | 0 | 0 | 0 | 0 | 0 | 0 | 0 | 300 | 5.7 | 0 | 0 | 16 | 77777 | 9 | 999999999 | 110 | 0.076 | 0 | 88 | 0.16 | 0 | 1
2001 | 6 | 18 | 2 | 0 | ?9?9?9?9E0?9?9?9?9?9?9?9?9?9?9?9?9?9?9?9*9*9?9?9?9 | 11.1 | -4.4 | 32 | 92000 | 0 | 0 | 287 | 0 | 0 | 0 | 0 | 0 | 0 | 0 | 0 | 0 | 0 | 0 | 16 | 77777 | 9 | 999999999 | 110 | 0.076 | 0 | 88 | 0.16 | 0 | 1
2001 | 6 | 18 | 3 | 0 | ?9?9?9?9E0?9?9?9?9?9?9?9?9?9?9?9?9?9?9?9*9*9?9?9?9 | 7.8 | -3.9 | 42 | 92000 | 0 | 0 | 274 | 0 | 0 | 0 | 0 | 0 | 0 | 0 | 320 | 4.1 | 0 | 0 | 16 | 77777 | 9 | 999999999 | 120 | 0.076 | 0 | 88 | 0.16 | 0 | 1
2001 | 6 | 18 | 4 | 0 | ?9?9?9?9E0?9?9?9?9?9?9?9?9?9?9?9?9?9?9?9*9*9?9?9?9 | 8.3 | -3.3 | 42 | 92000 | 0 | 0 | 277 | 0 | 0 | 0 | 0 | 0 | 0 | 0 | 340 | 2.6 | 0 | 0 | 16 | 77777 | 9 | 999999999 | 120 | 0.076 | 0 | 88 | 0.16 | 0 | 1
2001 | 6 | 18 | 5 | 0 | ?9?9?9?9E0?9?9?9?9?9?9?9?9?9?9?9?9?9?9?9*9*9?9?9?9 | 7.8 | -3.9 | 42 | 92100 | 0 | 0 | 274 | 0 | 0 | 0 | 0 | 0 | 0 | 0 | 280 | 3.1 | 0 | 0 | 16 | 77777 | 9 | 999999999 | 120 | 0.076 | 0 | 88 | 0.16 | 0 | 1
2001 | 6 | 18 | 6 | 0 | ?9?9?9?9E0?9?9?9?9?9?9?9?9?9?9?9?9?9?9?9*9*9?9?9?9 | 8.9 | -3.9 | 39 | 92100 | 84 | 1224 | 278 | 24 | 196 | 12 | 2800 | 11100 | 1900 | 270 | 280 | 3.1 | 0 | 0 | 16 | 77777 | 9 | 999999999 | 129 | 0.076 | 0 | 88 | 0.16 | 0 | 1
2001 | 6 | 18 | 7 | 0 | ?9?9?9?9E0?9?9?9?9?9?9?9?9?9?9?9?9?9?9?9*9*9?9?9?9 | 10.6 | -2.2 | 40 | 92200 | 303 | 1323 | 287 | 158 | 482 | 48 | 16500 | 39200 | 7500 | 900 | 280 | 2.6 | 0 | 0 | 16 | 77777 | 9 | 999999999 | 129 | 0.076 | 0 | 88 | 0.16 | 0 | 1
2001 | 6 | 18 | 8 | 0 | ?9?9?9?9E0?9?9?9?9?9?9?9?9?9?9?9?9?9?9?9*9*9?9?9?9 | 11.1 | -0.6 | 44 | 92300 | 531 | 1323 | 291 | 359 | 721 | 69 | 37400 | 68500 | 9900 | 1420 | 280 | 4.6 | 0 | 0 | 16 | 77777 | 9 | 999999999 | 129 | 0.076 | 0 | 88 | 0.16 | 0 | 1
2001 | 6 | 18 | 9 | 0 | ?9?9?9?9E0?9?9?9?9?9?9?9?9?9?9?9?9?9?9?9*9*9?9?9?9 | 14.4 | 0 | 37 | 92400 | 747 | 1323 | 305 | 548 | 836 | 75 | 57200 | 82300 | 10700 | 1730 | 310 | 4.1 | 0 | 0 | 16 | 77777 | 9 | 999999999 | 139 | 0.076 | 0 | 88 | 0.16 | 0 | 1
2001 | 6 | 18 | 10 | 0 | ?9?9?9?9E0?9?9?9?9?9?9?9?9?9?9?9?9?9?9?9*9*9?9?9?9 | 15.6 | -1.1 | 31 | 92400 | 938 | 1323 | 309 | 710 | 878 | 87 | 74000 | 87600 | 11700 | 2340 | 290 | 2.1 | 0 | 0 | 16 | 77777 | 9 | 999999999 | 139 | 0.076 | 0 | 88 | 0.16 | 0 | 1
2001 | 6 | 18 | 11 | 0 | ?9?9?9?9E0?9?9?9?9?9?9?9?9?9?9?9?9?9?9?9*9*9?9?9?9 | 17.8 | -0.6 | 29 | 92300 | 1089 | 1323 | 319 | 840 | 855 | 135 | 89800 | 86700 | 18300 | 5010 | 260 | 3.1 | 0 | 0 | 16 | 77777 | 9 | 999999999 | 139 | 0.076 | 0 | 88 | 0.16 | 0 | 1
2001 | 6 | 18 | 12 | 0 | ?9?9?9?9E0?9?9?9?9?9?9?9?9?9?9?9?9?9?9?9*9*9?9?9?9 | 19.4 | -5 | 18 | 92500 | 1191 | 1323 | 321 | 880 | 717 | 233 | 93700 | 73100 | 27700 | 12410 | 280 | 4.1 | 0 | 0 | 16 | 77777 | 9 | 999999999 | 150 | 0.076 | 0 | 88 | 0.16 | 0 | 1
2001 | 6 | 18 | 13 | 0 | ?9?9?9?9E0?9?9?9?9?9?9?9?9?9?9?9?9?9?9?9*9*9?9?9?9 | 20.6 | -6.7 | 14 | 92500 | 1237 | 1323 | 324 | 876 | 588 | 325 | 94900 | 61600 | 37200 | 21730 | 270 | 3.6 | 0 | 0 | 16 | 77777 | 9 | 999999999 | 150 | 0.076 | 0 | 88 | 0.16 | 0 | 1
2001 | 6 | 18 | 14 | 0 | ?9?9?9?9E0?9?9?9?9?9?9?9?9?9?9?9?9?9?9?9*9*9?9?9?9 | 20.6 | -7.2 | 14 | 92500 | 1223 | 1323 | 324 | 766 | 416 | 380 | 81500 | 43400 | 41300 | 23850 | 250 | 2.1 | 0 | 0 | 16 | 77777 | 9 | 999999999 | 150 | 0.076 | 0 | 88 | 0.16 | 0 | 1
2001 | 6 | 18 | 15 | 0 | ?9?9?9?9E0?9?9?9?9?9?9?9?9?9?9?9?9?9?9?9*9*9?9?9?9 | 20.6 | -7.2 | 14 | 92400 | 1151 | 1323 | 324 | 491 | 109 | 396 | 54100 | 11600 | 44000 | 16990 | 360 | 2.1 | 0 | 0 | 16 | 77777 | 9 | 999999999 | 150 | 0.076 | 0 | 88 | 0.16 | 0 | 1
2001 | 6 | 18 | 16 | 0 | ?9?9?9?9E0?9?9?9?9?9?9?9?9?9?9?9?9?9?9?9*9*9?9?9?9 | 22.8 | -6.1 | 13 | 92400 | 1025 | 1323 | 335 | 710 | 587 | 255 | 76600 | 61200 | 29100 | 8510 | 320 | 4.1 | 0 | 0 | 16 | 77777 | 9 | 999999999 | 150 | 0.076 | 0 | 88 | 0.16 | 0 | 1
2001 | 6 | 18 | 17 | 0 | ?9?9?9?9E0?9?9?9?9?9?9?9?9?9?9?9?9?9?9?9*9*9?9?9?9 | 23.9 | -5.6 | 13 | 91900 | 853 | 1323 | 340 | 575 | 589 | 194 | 59600 | 58800 | 21600 | 4750 | 350 | 3.6 | 0 | 0 | 16 | 77777 | 9 | 999999999 | 150 | 0.076 | 0 | 88 | 0.16 | 0 | 1
2001 | 6 | 18 | 18 | 0 | ?9?9?9?9E0?9?9?9?9?9?9?9?9?9?9?9?9?9?9?9*9*9?9?9?9 | 23.3 | -5 | 14 | 92300 | 649 | 1323 | 338 | 377 | 357 | 201 | 40200 | 36900 | 22100 | 4510 | 340 | 5.2 | 0 | 0 | 16 | 77777 | 9 | 999999999 | 150 | 0.076 | 0 | 88 | 0.16 | 0 | 1
2001 | 6 | 18 | 19 | 0 | ?9?9?9?9E0?9?9?9?9?9?9?9?9?9?9?9?9?9?9?9*9*9?9?9?9 | 22.8 | -5 | 14 | 92200 | 425 | 1323 | 336 | 236 | 311 | 136 | 24800 | 28700 | 15600 | 2800 | 330 | 5.2 | 0 | 0 | 16 | 77777 | 9 | 999999999 | 150 | 0.076 | 0 | 88 | 0.16 | 0 | 1
2001 | 6 | 18 | 20 | 0 | ?9?9?9?9E0?9?9?9?9?9?9?9?9?9?9?9?9?9?9?9*9*9?9?9?9 | 21.1 | -6.7 | 14 | 92200 | 198 | 1323 | 326 | 135 | 365 | 81 | 13300 | 23300 | 9900 | 1570 | 330 | 4.1 | 0 | 0 | 16 | 77777 | 9 | 999999999 | 160 | 0.076 | 0 | 88 | 0.16 | 0 | 1
2001 | 6 | 18 | 21 | 0 | ?9?9?9?9E0?9?9?9?9?9?9?9?9?9?9?9?9?9?9?9*9*9?9?9?9 | 17.2 | -6.7 | 18 | 92100 | 20 | 606 | 309 | 0 | 0 | 0 | 0 | 0 | 0 | 0 | 320 | 4.1 | 0 | 0 | 16 | 77777 | 9 | 999999999 | 160 | 0.076 | 0 | 88 | 0.16 | 0 | 1
2001 | 6 | 18 | 22 | 0 | ?9?9?9?9E0?9?9?9?9?9?9?9?9?9?9?9?9?9?9?9*9*9?9?9?9 | 17.2 | -5 | 20 | 92100 | 0 | 0 | 311 | 0 | 0 | 0 | 0 | 0 | 0 | 0 | 10 | 3.1 | 0 | 0 | 16 | 77777 | 9 | 999999999 | 160 | 0.076 | 0 | 88 | 0.16 | 0 | 1
2001 | 6 | 18 | 23 | 0 | ?9?9?9?9E0?9?9?9?9?9?9?9?9?9?9?9?9?9?9?9*9*9?9?9?9 | 15.6 | -6.1 | 21 | 91900 | 0 | 0 | 303 | 0 | 0 | 0 | 0 | 0 | 0 | 0 | 60 | 2.1 | 0 | 0 | 16 | 77777 | 9 | 999999999 | 160 | 0.076 | 0 | 88 | 0.16 | 0 | 1
2001 | 6 | 18 | 24 | 0 | ?9?9?9?9E0?9?9?9?9?9?9?9?9?9?9?9?9?9?9?9*9*9?9?9?9 | 13.9 | -5.6 | 24 | 92000 | 0 | 0 | 297 | 0 | 0 | 0 | 0 | 0 | 0 | 0 | 160 | 2.1 | 0 | 0 | 16 | 77777 | 9 | 999999999 | 160 | 0.076 | 0 | 88 | 0.16 | 0 | 1
2001 | 6 | 19 | 1 | 0 | ?9?9?9?9E0?9?9?9?9?9?9?9?9?9?9?9?9?9?9?9*9*9?9?9?9 | 13.3 | -5 | 26 | 92000 | 0 | 0 | 295 | 0 | 0 | 0 | 0 | 0 | 0 | 0 | 0 | 0 | 0 | 0 | 16 | 77777 | 9 | 999999999 | 170 | 0.076 | 0 | 88 | 0.16 | 0 | 1
2001 | 6 | 19 | 2 | 0 | ?9?9?9?9E0?9?9?9?9?9?9?9?9?9?9?9?9?9?9?9*9*9?9?9?9 | 11.1 | -6.1 | 28 | 91900 | 0 | 0 | 285 | 0 | 0 | 0 | 0 | 0 | 0 | 0 | 140 | 2.1 | 0 | 0 | 16 | 77777 | 9 | 999999999 | 170 | 0.076 | 0 | 88 | 0.16 | 0 | 1
2001 | 6 | 19 | 3 | 0 | ?9?9?9?9E0?9?9?9?9?9?9?9?9?9?9?9?9?9?9?9*9*9?9?9?9 | 10 | -6.1 | 30 | 91900 | 0 | 0 | 281 | 0 | 0 | 0 | 0 | 0 | 0 | 0 | 190 | 2.1 | 0 | 0 | 16 | 77777 | 9 | 999999999 | 170 | 0.076 | 0 | 88 | 0.16 | 0 | 1
2001 | 6 | 19 | 4 | 0 | ?9?9?9?9E0?9?9?9?9?9?9?9?9?9?9?9?9?9?9?9*9*9?9?9?9 | 10 | -1.1 | 45 | 91900 | 0 | 0 | 286 | 0 | 0 | 0 | 0 | 0 | 0 | 0 | 0 | 0 | 0 | 0 | 16 | 77777 | 9 | 999999999 | 179 | 0.076 | 0 | 88 | 0.16 | 0 | 1
2001 | 6 | 19 | 5 | 0 | ?9?9?9?9E0?9?9?9?9?9?9?9?9?9?9?9?9?9?9?9*9*9?9?9?9 | 8.9 | -1.1 | 49 | 91900 | 0 | 0 | 281 | 0 | 0 | 0 | 0 | 0 | 0 | 0 | 160 | 1.5 | 0 | 0 | 16 | 77777 | 9 | 999999999 | 179 | 0.076 | 0 | 88 | 0.16 | 0 | 1
2001 | 6 | 19 | 6 | 0 | ?9?9?9?9E0?9?9?9?9?9?9?9?9?9?9?9?9?9?9?9*9*9?9?9?9 | 9.4 | 1.1 | 56 | 91900 | 84 | 1224 | 286 | 23 | 195 | 11 | 2700 | 11100 | 1900 | 250 | 210 | 2.6 | 0 | 0 | 16 | 77777 | 9 | 999999999 | 179 | 0.076 | 0 | 88 | 0.16 | 0 | 1
2001 | 6 | 19 | 7 | 0 | ?9?9?9?9E0?9?9?9?9?9?9?9?9?9?9?9?9?9?9?9*9*9?9?9?9 | 12.2 | 0 | 43 | 92000 | 303 | 1323 | 296 | 162 | 502 | 47 | 16900 | 40800 | 7500 | 880 | 220 | 1.5 | 0 | 0 | 16 | 77777 | 9 | 999999999 | 189 | 0.076 | 0 | 88 | 0.16 | 0 | 1
2001 | 6 | 19 | 8 | 0 | ?9?9?9?9E0?9?9?9?9?9?9?9?9?9?9?9?9?9?9?9*9*9?9?9?9 | 13.9 | 1.1 | 42 | 92100 | 530 | 1323 | 304 | 349 | 721 | 60 | 36900 | 68900 | 9300 | 1300 | 0 | 0 | 0 | 0 | 16 | 77777 | 9 | 999999999 | 189 | 0.076 | 0 | 88 | 0.16 | 0 | 1
2001 | 6 | 19 | 9 | 0 | ?9?9?9?9E0?9?9?9?9?9?9?9?9?9?9?9?9?9?9?9*9*9?9?9?9 | 16.7 | 0.6 | 34 | 92200 | 747 | 1323 | 316 | 538 | 778 | 98 | 56400 | 77200 | 12800 | 2200 | 210 | 2.1 | 0 | 0 | 16 | 77777 | 9 | 999999999 | 189 | 0.076 | 0 | 88 | 0.16 | 0 | 1
2001 | 6 | 19 | 10 | 0 | ?9?9?9?9E0?9?9?9?9?9?9?9?9?9?9?9?9?9?9?9*9*9?9?9?9 | 18.9 | 3.3 | 35 | 92300 | 937 | 1323 | 328 | 704 | 866 | 90 | 73300 | 86400 | 11900 | 2370 | 280 | 3.6 | 0 | 0 | 16 | 77777 | 9 | 999999999 | 200 | 0.076 | 0 | 88 | 0.16 | 0 | 1
2001 | 6 | 19 | 11 | 0 | ?9?9?9?9E0?9?9?9?9?9?9?9?9?9?9?9?9?9?9?9*9*9?9?9?9 | 21.1 | 1.7 | 28 | 92000 | 1089 | 1323 | 337 | 846 | 903 | 101 | 87600 | 90500 | 13000 | 3390 | 320 | 3.1 | 0 | 0 | 16 | 77777 | 9 | 999999999 | 200 | 0.076 | 0 | 88 | 0.16 | 0 | 1
2001 | 6 | 19 | 12 | 0 | ?9?9?9?9E0?9?9?9?9?9?9?9?9?9?9?9?9?9?9?9*9*9?9?9?9 | 23.9 | 2.2 | 24 | 92400 | 1191 | 1323 | 350 | 926 | 884 | 129 | 95200 | 88600 | 15300 | 5470 | 310 | 3.1 | 0 | 0 | 16 | 77777 | 9 | 999999999 | 200 | 0.076 | 0 | 88 | 0.16 | 0 | 1
2001 | 6 | 19 | 13 | 0 | ?9?9?9?9E0?9?9?9?9?9?9?9?9?9?9?9?9?9?9?9*9*9?9?9?9 | 25 | 0 | 19 | 92400 | 1237 | 1323 | 353 | 959 | 864 | 150 | 98100 | 86500 | 17000 | 7520 | 290 | 5.7 | 0 | 0 | 16 | 77777 | 9 | 999999999 | 200 | 0.076 | 0 | 88 | 0.16 | 0 | 1
2001 | 6 | 19 | 14 | 0 | ?9?9?9?9E0?9?9?9?9?9?9?9?9?9?9?9?9?9?9?9*9*9?9?9?9 | 26.7 | 0 | 17 | 92400 | 1223 | 1323 | 361 | 907 | 717 | 243 | 96700 | 73100 | 28900 | 14850 | 280 | 5.2 | 0 | 0 | 16 | 77777 | 9 | 999999999 | 200 | 0.076 | 0 | 88 | 0.16 | 0 | 1
2001 | 6 | 19 | 15 | 0 | ?9?9?9?9E0?9?9?9?9?9?9?9?9?9?9?9?9?9?9?9*9*9?9?9?9 | 27.2 | 0 | 17 | 92300 | 1151 | 1323 | 363 | 854 | 758 | 194 | 91800 | 77800 | 24000 | 9030 | 270 | 4.6 | 0 | 0 | 16 | 77777 | 9 | 999999999 | 200 | 0.076 | 0 | 88 | 0.16 | 0 | 1
2001 | 6 | 19 | 16 | 0 | ?9?9?9?9E0?9?9?9?9?9?9?9?9?9?9?9?9?9?9?9*9*9?9?9?9 | 27.8 | -1.1 | 15 | 92200 | 1025 | 1323 | 365 | 756 | 782 | 149 | 79200 | 78600 | 18200 | 4580 | 320 | 6.7 | 0 | 0 | 16 | 77777 | 9 | 999999999 | 200 | 0.076 | 0 | 88 | 0.16 | 0 | 1
2001 | 6 | 19 | 17 | 0 | ?9?9?9?9E0?9?9?9?9?9?9?9?9?9?9?9?9?9?9?9*9*9?9?9?9 | 28.3 | 0 | 16 | 91700 | 854 | 1323 | 368 | 631 | 781 | 126 | 65600 | 77800 | 15300 | 2960 | 300 | 6.7 | 0 | 0 | 16 | 77777 | 9 | 999999999 | 200 | 0.076 | 0 | 88 | 0.16 | 0 | 1
2001 | 6 | 19 | 18 | 0 | ?9?9?9?9E0?9?9?9?9?9?9?9?9?9?9?9?9?9?9?9*9*9?9?9?9 | 27.8 | -1.1 | 15 | 92200 | 650 | 1323 | 365 | 476 | 772 | 97 | 49200 | 75000 | 12200 | 1940 | 290 | 6.2 | 0 | 0 | 16 | 77777 | 9 | 999999999 | 200 | 0.076 | 0 | 88 | 0.16 | 0 | 1
2001 | 6 | 19 | 19 | 0 | ?9?9?9?9E0?9?9?9?9?9?9?9?9?9?9?9?9?9?9?9*9*9?9?9?9 | 26.7 | -1.7 | 15 | 92100 | 426 | 1323 | 359 | 312 | 719 | 80 | 32200 | 64600 | 11400 | 1500 | 280 | 4.1 | 0 | 0 | 16 | 77777 | 9 | 999999999 | 200 | 0.076 | 0 | 88 | 0.16 | 0 | 1
2001 | 6 | 19 | 20 | 0 | ?9?9?9?9E0?9?9?9?9?9?9?9?9?9?9?9?9?9?9?9*9*9?9?9?9 | 24.4 | 0.6 | 21 | 92100 | 199 | 1323 | 351 | 134 | 454 | 66 | 13500 | 29200 | 9100 | 1240 | 280 | 4.1 | 0 | 0 | 16 | 77777 | 9 | 999999999 | 200 | 0.076 | 0 | 88 | 0.16 | 0 | 1
2001 | 6 | 19 | 21 | 0 | ?9?9?9?9E0?9?9?9?9?9?9?9?9?9?9?9?9?9?9?9*9*9?9?9?9 | 22.2 | 1.7 | 26 | 92100 | 20 | 606 | 342 | 0 | 0 | 0 | 0 | 0 | 0 | 0 | 290 | 3.1 | 0 | 0 | 16 | 77777 | 9 | 999999999 | 200 | 0.076 | 0 | 88 | 0.16 | 0 | 1
2001 | 6 | 19 | 22 | 0 | ?9?9?9?9E0?9?9?9?9?9?9?9?9?9?9?9?9?9?9?9*9*9?9?9?9 | 20 | 2.8 | 32 | 92000 | 0 | 0 | 333 | 0 | 0 | 0 | 0 | 0 | 0 | 0 | 260 | 1.5 | 0 | 0 | 16 | 77777 | 9 | 999999999 | 200 | 0.076 | 0 | 88 | 0.16 | 0 | 1
2001 | 6 | 19 | 23 | 0 | ?9?9?9?9E0?9?9?9?9?9?9?9?9?9?9?9?9?9?9?9*9*9?9?9?9 | 17.8 | 3.3 | 38 | 91800 | 0 | 0 | 323 | 0 | 0 | 0 | 0 | 0 | 0 | 0 | 220 | 2.1 | 0 | 0 | 16 | 77777 | 9 | 999999999 | 200 | 0.076 | 0 | 88 | 0.16 | 0 | 1
2001 | 6 | 19 | 24 | 0 | ?9?9?9?9E0?9?9?9?9?9?9?9?9?9?9?9?9?9?9?9*9*9?9?9?9 | 16.1 | 1.7 | 38 | 91900 | 0 | 0 | 314 | 0 | 0 | 0 | 0 | 0 | 0 | 0 | 110 | 1.5 | 0 | 0 | 16 | 77777 | 9 | 999999999 | 200 | 0.076 | 0 | 88 | 0.16 | 0 | 1
2001 | 6 | 20 | 1 | 0 | ?9?9?9?9E0?9?9?9?9?9?9?9?9?9?9?9?9?9?9?9*9*9?9?9?9 | 15 | 1.7 | 41 | 91900 | 0 | 0 | 309 | 0 | 0 | 0 | 0 | 0 | 0 | 0 | 0 | 0 | 1 | 0 | 16 | 77777 | 9 | 999999999 | 200 | 0.076 | 0 | 88 | 0.16 | 0 | 1
2001 | 6 | 20 | 2 | 0 | ?9?9?9?9E0?9?9?9?9?9?9?9?9?9?9?9?9?9?9?9*9*9?9?9?9 | 13.3 | 1.7 | 45 | 91900 | 0 | 0 | 302 | 0 | 0 | 0 | 0 | 0 | 0 | 0 | 180 | 2.6 | 0 | 0 | 16 | 77777 | 9 | 999999999 | 200 | 0.076 | 0 | 88 | 0.16 | 0 | 1
2001 | 6 | 20 | 3 | 0 | ?9?9?9?9E0?9?9?9?9?9?9?9?9?9?9?9?9?9?9?9*9*9?9?9?9 | 13.3 | 3.9 | 53 | 91900 | 0 | 0 | 305 | 0 | 0 | 0 | 0 | 0 | 0 | 0 | 220 | 1.5 | 0 | 0 | 16 | 77777 | 9 | 999999999 | 209 | 0.076 | 0 | 88 | 0.16 | 0 | 1
2001 | 6 | 20 | 4 | 0 | ?9?9?9?9E0?9?9?9?9?9?9?9?9?9?9?9?9?9?9?9*9*9?9?9?9 | 12.8 | 3.3 | 52 | 91900 | 0 | 0 | 302 | 0 | 0 | 0 | 0 | 0 | 0 | 0 | 0 | 0 | 0 | 0 | 16 | 77777 | 9 | 999999999 | 209 | 0.076 | 0 | 88 | 0.16 | 0 | 1
2001 | 6 | 20 | 5 | 0 | ?9?9?9?9E0?9?9?9?9?9?9?9?9?9?9?9?9?9?9?9*9*9?9?9?9 | 11.1 | 1.7 | 52 | 92000 | 0 | 0 | 293 | 0 | 0 | 0 | 0 | 0 | 0 | 0 | 200 | 2.1 | 0 | 0 | 16 | 77777 | 9 | 999999999 | 209 | 0.076 | 0 | 88 | 0.16 | 0 | 1
2001 | 6 | 20 | 6 | 0 | ?9?9?9?9E0?9?9?9?9?9?9?9?9?9?9?9?9?9?9?9*9*9?9?9?9 | 12.8 | 2.8 | 51 | 92000 | 83 | 1201 | 301 | 25 | 273 | 8 | 3000 | 16700 | 1800 | 250 | 160 | 2.1 | 0 | 0 | 16 | 77777 | 9 | 999999999 | 209 | 0.076 | 0 | 88 | 0.16 | 0 | 1
2001 | 6 | 20 | 7 | 0 | ?9?9?9?9E0?9?9?9?9?9?9?9?9?9?9?9?9?9?9?9*9*9?9?9?9 | 16.7 | 2.2 | 38 | 92200 | 302 | 1323 | 317 | 176 | 600 | 39 | 18200 | 49900 | 6800 | 790 | 140 | 4.1 | 0 | 0 | 16 | 77777 | 9 | 999999999 | 209 | 0.076 | 0 | 88 | 0.16 | 0 | 1
2001 | 6 | 20 | 8 | 0 | ?9?9?9?9E0?9?9?9?9?9?9?9?9?9?9?9?9?9?9?9*9*9?9?9?9 | 20.6 | 2.2 | 30 | 92300 | 529 | 1323 | 335 | 354 | 744 | 56 | 37700 | 71200 | 9200 | 1240 | 150 | 3.6 | 0 | 0 | 16 | 77777 | 9 | 999999999 | 209 | 0.076 | 0 | 88 | 0.16 | 0 | 1
2001 | 6 | 20 | 9 | 0 | ?9?9?9?9E0?9?9?9?9?9?9?9?9?9?9?9?9?9?9?9*9*9?9?9?9 | 21.1 | 4.4 | 33 | 92400 | 746 | 1323 | 340 | 553 | 830 | 84 | 59000 | 82800 | 12200 | 1990 | 310 | 2.1 | 0 | 0 | 16 | 77777 | 9 | 999999999 | 209 | 0.076 | 0 | 88 | 0.16 | 0 | 1
2001 | 6 | 20 | 10 | 0 | ?9?9?9?9E0?9?9?9?9?9?9?9?9?9?9?9?9?9?9?9*9*9?9?9?9 | 22.8 | 4.4 | 30 | 92400 | 937 | 1323 | 348 | 699 | 848 | 97 | 72500 | 84500 | 12500 | 2440 | 270 | 2.1 | 0 | 0 | 16 | 77777 | 9 | 999999999 | 220 | 0.076 | 0 | 88 | 0.16 | 0 | 1
2001 | 6 | 20 | 11 | 0 | ?9?9?9?9E0?9?9?9?9?9?9?9?9?9?9?9?9?9?9?9*9*9?9?9?9 | 25 | 3.3 | 24 | 92100 | 1088 | 1323 | 357 | 846 | 903 | 102 | 87600 | 90500 | 13000 | 3410 | 260 | 2.1 | 0 | 0 | 16 | 77777 | 9 | 999999999 | 220 | 0.076 | 0 | 88 | 0.16 | 0 | 1
2001 | 6 | 20 | 12 | 0 | ?9?9?9?9E0?9?9?9?9?9?9?9?9?9?9?9?9?9?9?9*9*9?9?9?9 | 26.7 | 3.9 | 23 | 92600 | 1191 | 1323 | 366 | 943 | 926 | 108 | 97400 | 92900 | 13600 | 4880 | 250 | 3.1 | 0 | 0 | 16 | 77777 | 9 | 999999999 | 209 | 0.076 | 0 | 88 | 0.16 | 0 | 1
2001 | 6 | 20 | 13 | 0 | ?9?9?9?9E0?9?9?9?9?9?9?9?9?9?9?9?9?9?9?9*9*9?9?9?9 | 28.9 | 4.4 | 21 | 92600 | 1237 | 1323 | 377 | 983 | 942 | 101 | 101800 | 94600 | 13100 | 5700 | 300 | 4.6 | 0 | 0 | 16 | 77777 | 9 | 999999999 | 200 | 0.076 | 0 | 88 | 0.16 | 0 | 1
2001 | 6 | 20 | 14 | 0 | ?9?9?9?9E0?9?9?9?9?9?9?9?9?9?9?9?9?9?9?9*9*9?9?9?9 | 29.4 | 3.3 | 19 | 92500 | 1223 | 1323 | 378 | 969 | 928 | 109 | 100000 | 93200 | 13700 | 5650 | 270 | 4.6 | 0 | 0 | 16 | 77777 | 9 | 999999999 | 200 | 0.076 | 0 | 88 | 0.16 | 0 | 1
2001 | 6 | 20 | 15 | 0 | ?9?9?9?9E0?9?9?9?9?9?9?9?9?9?9?9?9?9?9?9*9*9?9?9?9 | 30.6 | 3.9 | 18 | 92500 | 1151 | 1323 | 385 | 899 | 879 | 132 | 92300 | 88000 | 15500 | 4730 | 310 | 4.1 | 0 | 0 | 16 | 77777 | 9 | 999999999 | 189 | 0.076 | 0 | 88 | 0.16 | 0 | 1
2001 | 6 | 20 | 16 | 0 | ?9?9?9?9E0?9?9?9?9?9?9?9?9?9?9?9?9?9?9?9*9*9?9?9?9 | 30.6 | 4.4 | 19 | 92400 | 1026 | 1323 | 386 | 776 | 831 | 130 | 82500 | 84000 | 17200 | 4170 | 320 | 4.1 | 0 | 0 | 16 | 77777 | 9 | 999999999 | 179 | 0.076 | 0 | 88 | 0.16 | 0 | 1
2001 | 6 | 20 | 17 | 0 | ?9?9?9?9E0?9?9?9?9?9?9?9?9?9?9?9?9?9?9?9*9*9?9?9?9 | 31.1 | 3.9 | 18 | 91900 | 855 | 1323 | 395 | 665 | 892 | 88 | 69200 | 88600 | 11900 | 2080 | 290 | 4.6 | 1 | 1 | 16 | 77777 | 9 | 999999999 | 179 | 0.076 | 0 | 88 | 0.16 | 0 | 1
2001 | 6 | 20 | 18 | 0 | ?9?9?9?9E0?9?9?9?9?9?9?9?9?9?9?9?9?9?9?9*9*9?9?9?9 | 31.1 | 3.3 | 17 | 92400 | 651 | 1323 | 394 | 492 | 816 | 90 | 51100 | 79600 | 11900 | 1870 | 290 | 5.2 | 2 | 1 | 16 | 77777 | 9 | 999999999 | 170 | 0.076 | 0 | 88 | 0.16 | 0 | 1
2001 | 6 | 20 | 19 | 0 | ?9?9?9?9E0?9?9?9?9?9?9?9?9?9?9?9?9?9?9?9*9*9?9?9?9 | 30 | 2.8 | 18 | 92300 | 427 | 1323 | 388 | 283 | 497 | 122 | 29200 | 44800 | 14700 | 2340 | 280 | 3.1 | 2 | 1 | 16 | 77777 | 9 | 999999999 | 160 | 0.076 | 0 | 88 | 0.16 | 0 | 1
2001 | 6 | 20 | 20 | 0 | ?9?9?9?9E0?9?9?9?9?9?9?9?9?9?9?9?9?9?9?9*9*9?9?9?9 | 28.9 | 4.4 | 21 | 92300 | 200 | 1323 | 384 | 133 | 442 | 66 | 13400 | 28500 | 9100 | 1240 | 270 | 2.6 | 2 | 1 | 16 | 77777 | 9 | 999999999 | 160 | 0.076 | 0 | 88 | 0.16 | 0 | 1
2001 | 6 | 20 | 21 | 0 | ?9?9?9?9E0?9?9?9?9?9?9?9?9?9?9?9?9?9?9?9*9*9?9?9?9 | 26 | 1 | 20 | 92200 | 20 | 606 | 359 | 0 | 0 | 0 | 0 | 0 | 0 | 0 | 310 | 2.6 | 0 | 0 | 16 | 77777 | 9 | 999999999 | 150 | 0.076 | 0 | 88 | 0.16 | 0 | 1
2001 | 6 | 20 | 22 | 0 | ?9?9?9?9E0?9?9?9?9?9?9?9?9?9?9?9?9?9?9?9*9*9?9?9?9 | 25.8 | 3.2 | 23 | 92200 | 0 | 0 | 360 | 0 | 0 | 0 | 0 | 0 | 0 | 0 | 200 | 3.1 | 0 | 0 | 16 | 77777 | 9 | 999999999 | 139 | 0.076 | 0 | 88 | 0.16 | 0 | 1
2001 | 6 | 20 | 23 | 0 | ?9?9?9?9E0?9?9?9?9?9?9?9?9?9?9?9?9?9?9?9*9*9?9?9?9 | 21.6 | 2.4 | 28 | 91900 | 0 | 0 | 340 | 0 | 0 | 0 | 0 | 0 | 0 | 0 | 180 | 1.5 | 0 | 0 | 16 | 77777 | 9 | 999999999 | 139 | 0.076 | 0 | 88 | 0.16 | 0 | 1
2001 | 6 | 20 | 24 | 0 | ?9?9?9?9E0?9?9?9?9?9?9?9?9?9?9?9?9?9?9?9*9*9?9?9?9 | 21.3 | 3.1 | 30 | 92100 | 0 | 0 | 339 | 0 | 0 | 0 | 0 | 0 | 0 | 0 | 120 | 2.6 | 0 | 0 | 16 | 77777 | 9 | 999999999 | 129 | 0.076 | 0 | 88 | 0.16 | 0 | 1
2001 | 6 | 21 | 1 | 0 | ?9?9?9?9E0?9?9?9?9?9?9?9?9?9?9?9?9?9?9?9*9*9?9?9?9 | 19.9 | 3.2 | 33 | 92000 | 0 | 0 | 333 | 0 | 0 | 0 | 0 | 0 | 0 | 0 | 130 | 2.6 | 0 | 0 | 16 | 77777 | 9 | 999999999 | 129 | 0.077 | 0 | 88 | 0.16 | 0 | 1
2001 | 6 | 21 | 2 | 0 | ?9?9?9?9E0?9?9?9?9?9?9?9?9?9?9?9?9?9?9?9*9*9?9?9?9 | 20.1 | 3.8 | 34 | 92000 | 0 | 0 | 334 | 0 | 0 | 0 | 0 | 0 | 0 | 0 | 130 | 4.6 | 0 | 0 | 16 | 77777 | 9 | 999999999 | 129 | 0.077 | 0 | 88 | 0.16 | 0 | 1
2001 | 6 | 21 | 3 | 0 | ?9?9?9?9E0?9?9?9?9?9?9?9?9?9?9?9?9?9?9?9*9*9?9?9?9 | 19.6 | 3.5 | 34 | 92000 | 0 | 0 | 332 | 0 | 0 | 0 | 0 | 0 | 0 | 0 | 180 | 2.1 | 0 | 0 | 16 | 77777 | 9 | 999999999 | 129 | 0.077 | 0 | 88 | 0.16 | 0 | 1
2001 | 6 | 21 | 4 | 0 | ?9?9?9?9E0?9?9?9?9?9?9?9?9?9?9?9?9?9?9?9*9*9?9?9?9 | 17.3 | 3.9 | 41 | 92000 | 0 | 0 | 322 | 0 | 0 | 0 | 0 | 0 | 0 | 0 | 140 | 3.1 | 0 | 0 | 16 | 77777 | 9 | 999999999 | 129 | 0.077 | 0 | 88 | 0.16 | 0 | 1
2001 | 6 | 21 | 5 | 0 | ?9?9?9?9E0?9?9?9?9?9?9?9?9?9?9?9?9?9?9?9*9*9?9?9?9 | 16.4 | 4 | 44 | 91900 | 0 | 0 | 318 | 0 | 0 | 0 | 0 | 0 | 0 | 0 | 150 | 3.6 | 0 | 0 | 16 | 77777 | 9 | 999999999 | 129 | 0.077 | 0 | 88 | 0.16 | 0 | 1
2001 | 6 | 21 | 6 | 0 | ?9?9?9?9E0?9?9?9?9?9?9?9?9?9?9?9?9?9?9?9*9*9?9?9?9 | 16.5 | 4.5 | 45 | 92000 | 82 | 1201 | 319 | 23 | 228 | 9 | 2700 | 13900 | 1700 | 270 | 150 | 3.6 | 0 | 0 | 16 | 77777 | 9 | 999999999 | 129 | 0.077 | 0 | 88 | 0.16 | 0 | 1
2001 | 6 | 21 | 7 | 0 | ?9?9?9?9E0?9?9?9?9?9?9?9?9?9?9?9?9?9?9?9*9*9?9?9?9 | 20 | 3.9 | 35 | 92200 | 301 | 1322 | 334 | 169 | 538 | 46 | 17600 | 43700 | 7600 | 870 | 150 | 4.6 | 0 | 0 | 16 | 77777 | 9 | 999999999 | 129 | 0.077 | 0 | 88 | 0.16 | 0 | 1
2001 | 6 | 21 | 8 | 0 | ?9?9?9?9E0?9?9?9?9?9?9?9?9?9?9?9?9?9?9?9*9*9?9?9?9 | 22.8 | 3.9 | 29 | 92300 | 528 | 1322 | 347 | 344 | 693 | 67 | 36000 | 65900 | 9600 | 1390 | 110 | 4.1 | 0 | 0 | 16 | 77777 | 9 | 999999999 | 120 | 0.077 | 0 | 88 | 0.16 | 0 | 1
2001 | 6 | 21 | 9 | 0 | ?9?9?9?9E0?9?9?9?9?9?9?9?9?9?9?9?9?9?9?9*9*9?9?9?9 | 26.1 | 3.9 | 24 | 92400 | 745 | 1322 | 363 | 543 | 795 | 94 | 57200 | 79000 | 12600 | 2140 | 110 | 4.6 | 0 | 0 | 16 | 77777 | 9 | 999999999 | 120 | 0.077 | 0 | 88 | 0.16 | 0 | 1
2001 | 6 | 21 | 10 | 0 | ?9?9?9?9E0?9?9?9?9?9?9?9?9?9?9?9?9?9?9?9*9*9?9?9?9 | 28.3 | 2.8 | 19 | 92400 | 936 | 1322 | 372 | 704 | 866 | 90 | 73200 | 86400 | 11900 | 2370 | 90 | 2.1 | 0 | 0 | 16 | 77777 | 9 | 999999999 | 120 | 0.077 | 0 | 88 | 0.16 | 0 | 1
2001 | 6 | 21 | 11 | 0 | ?9?9?9?9E0?9?9?9?9?9?9?9?9?9?9?9?9?9?9?9*9*9?9?9?9 | 30.6 | 2.8 | 17 | 92000 | 1088 | 1322 | 384 | 846 | 903 | 102 | 87600 | 90500 | 13000 | 3410 | 60 | 2.1 | 0 | 0 | 16 | 77777 | 9 | 999999999 | 120 | 0.077 | 0 | 88 | 0.16 | 0 | 1
2001 | 6 | 21 | 12 | 0 | ?9?9?9?9E0?9?9?9?9?9?9?9?9?9?9?9?9?9?9?9*9*9?9?9?9 | 32.2 | 2.8 | 16 | 92400 | 1190 | 1322 | 392 | 926 | 884 | 129 | 95200 | 88600 | 15300 | 5460 | 40 | 2.1 | 0 | 0 | 16 | 77777 | 9 | 999999999 | 129 | 0.077 | 0 | 88 | 0.16 | 0 | 1
2001 | 6 | 21 | 13 | 0 | ?9?9?9?9E0?9?9?9?9?9?9?9?9?9?9?9?9?9?9?9*9*9?9?9?9 | 33.3 | 2.8 | 15 | 92400 | 1237 | 1322 | 397 | 971 | 918 | 111 | 100200 | 92200 | 13800 | 6120 | 10 | 2.1 | 0 | 0 | 16 | 77777 | 9 | 999999999 | 139 | 0.077 | 0 | 88 | 0.16 | 0 | 1
2001 | 6 | 21 | 14 | 0 | ?9?9?9?9E0?9?9?9?9?9?9?9?9?9?9?9?9?9?9?9*9*9?9?9?9 | 34.4 | 3.3 | 14 | 92300 | 1223 | 1322 | 404 | 969 | 922 | 114 | 99900 | 92500 | 14100 | 5840 | 350 | 2.6 | 1 | 0 | 16 | 77777 | 9 | 999999999 | 150 | 0.077 | 0 | 88 | 0.16 | 0 | 1
2001 | 6 | 21 | 15 | 0 | ?9?9?9?9E0?9?9?9?9?9?9?9?9?9?9?9?9?9?9?9*9*9?9?9?9 | 35 | 3.3 | 14 | 92300 | 1151 | 1322 | 407 | 905 | 921 | 101 | 93600 | 92400 | 13000 | 4060 | 280 | 3.6 | 0 | 0 | 16 | 77777 | 9 | 999999999 | 160 | 0.077 | 0 | 88 | 0.16 | 0 | 1
2001 | 6 | 21 | 16 | 0 | ?9?9?9?9E0?9?9?9?9?9?9?9?9?9?9?9?9?9?9?9*9*9?9?9?9 | 36.1 | 2.8 | 12 | 92200 | 1026 | 1322 | 412 | 795 | 898 | 98 | 82500 | 89800 | 12700 | 2890 | 340 | 3.1 | 0 | 0 | 16 | 77777 | 9 | 999999999 | 170 | 0.077 | 0 | 88 | 0.16 | 0 | 1
2001 | 6 | 21 | 17 | 0 | ?9?9?9?9E0?9?9?9?9?9?9?9?9?9?9?9?9?9?9?9*9*9?9?9?9 | 36.1 | 4.4 | 14 | 91500 | 855 | 1322 | 414 | 644 | 824 | 111 | 68000 | 82600 | 14500 | 2750 | 20 | 2.6 | 0 | 0 | 16 | 77777 | 9 | 999999999 | 170 | 0.077 | 0 | 88 | 0.16 | 0 | 1
2001 | 6 | 21 | 18 | 0 | ?9?9?9?9E0?9?9?9?9?9?9?9?9?9?9?9?9?9?9?9*9*9?9?9?9 | 36.7 | 2.8 | 12 | 92000 | 651 | 1322 | 415 | 484 | 797 | 91 | 50300 | 77700 | 11900 | 1880 | 350 | 2.6 | 0 | 0 | 16 | 77777 | 9 | 999999999 | 179 | 0.077 | 0 | 88 | 0.16 | 0 | 1
2001 | 6 | 21 | 19 | 0 | ?9?9?9?9E0?9?9?9?9?9?9?9?9?9?9?9?9?9?9?9*9*9?9?9?9 | 35.6 | 2.2 | 12 | 91900 | 428 | 1322 | 409 | 301 | 642 | 94 | 30800 | 57200 | 12300 | 1710 | 0 | 0 | 0 | 0 | 16 | 77777 | 9 | 999999999 | 189 | 0.077 | 0 | 88 | 0.16 | 0 | 1
2001 | 6 | 21 | 20 | 0 | ?9?9?9?9E0?9?9?9?9?9?9?9?9?9?9?9?9?9?9?9*9*9?9?9?9 | 33.3 | 4.4 | 16 | 91800 | 201 | 1322 | 400 | 132 | 471 | 61 | 13100 | 30700 | 8400 | 970 | 280 | 1.5 | 0 | 0 | 16 | 77777 | 9 | 999999999 | 200 | 0.077 | 0 | 88 | 0.16 | 0 | 1
2001 | 6 | 21 | 21 | 0 | ?9?9?9?9E0?9?9?9?9?9?9?9?9?9?9?9?9?9?9?9*9*9?9?9?9 | 29.4 | 6.7 | 24 | 91800 | 21 | 628 | 383 | 0 | 0 | 0 | 0 | 0 | 0 | 0 | 320 | 2.1 | 0 | 0 | 16 | 77777 | 9 | 999999999 | 209 | 0.077 | 0 | 88 | 0.16 | 0 | 1
2001 | 6 | 21 | 22 | 0 | ?9?9?9?9E0?9?9?9?9?9?9?9?9?9?9?9?9?9?9?9*9*9?9?9?9 | 27.2 | 5 | 24 | 91700 | 0 | 0 | 370 | 0 | 0 | 0 | 0 | 0 | 0 | 0 | 190 | 2.1 | 0 | 0 | 16 | 77777 | 9 | 999999999 | 220 | 0.077 | 0 | 88 | 0.16 | 0 | 1
2001 | 6 | 21 | 23 | 0 | ?9?9?9?9E0?9?9?9?9?9?9?9?9?9?9?9?9?9?9?9*9*9?9?9?9 | 27.2 | 6.7 | 27 | 91400 | 0 | 0 | 372 | 0 | 0 | 0 | 0 | 0 | 0 | 0 | 240 | 2.1 | 0 | 0 | 16 | 77777 | 9 | 999999999 | 229 | 0.077 | 0 | 88 | 0.16 | 0 | 1
2001 | 6 | 21 | 24 | 0 | ?9?9?9?9E0?9?9?9?9?9?9?9?9?9?9?9?9?9?9?9*9*9?9?9?9 | 23.3 | 7.8 | 37 | 91700 | 0 | 0 | 354 | 0 | 0 | 0 | 0 | 0 | 0 | 0 | 180 | 2.1 | 0 | 0 | 16 | 77777 | 9 | 999999999 | 220 | 0.077 | 0 | 88 | 0.16 | 0 | 1
2001 | 6 | 22 | 1 | 0 | ?9?9?9?9E0?9?9?9?9?9?9?9?9?9?9?9?9?9?9?9*9*9?9?9?9 | 20.6 | 9.4 | 49 | 91600 | 0 | 0 | 343 | 0 | 0 | 0 | 0 | 0 | 0 | 0 | 180 | 2.6 | 0 | 0 | 16 | 77777 | 9 | 999999999 | 209 | 0.077 | 0 | 88 | 0.16 | 0 | 1
2001 | 6 | 22 | 2 | 0 | ?9?9?9?9E0?9?9?9?9?9?9?9?9?9?9?9?9?9?9?9*9*9?9?9?9 | 20 | 10 | 53 | 91600 | 0 | 0 | 341 | 0 | 0 | 0 | 0 | 0 | 0 | 0 | 0 | 0 | 0 | 0 | 16 | 77777 | 9 | 999999999 | 200 | 0.077 | 0 | 88 | 0.16 | 0 | 1
2001 | 6 | 22 | 3 | 0 | ?9?9?9?9E0?9?9?9?9?9?9?9?9?9?9?9?9?9?9?9*9*9?9?9?9 | 18.3 | 9.4 | 56 | 91600 | 0 | 0 | 333 | 0 | 0 | 0 | 0 | 0 | 0 | 0 | 210 | 1.5 | 0 | 0 | 16 | 77777 | 9 | 999999999 | 189 | 0.077 | 0 | 88 | 0.16 | 0 | 1
2001 | 6 | 22 | 4 | 0 | ?9?9?9?9E0?9?9?9?9?9?9?9?9?9?9?9?9?9?9?9*9*9?9?9?9 | 17.8 | 8.3 | 54 | 91600 | 0 | 0 | 329 | 0 | 0 | 0 | 0 | 0 | 0 | 0 | 190 | 1.5 | 0 | 0 | 16 | 77777 | 9 | 999999999 | 179 | 0.077 | 0 | 88 | 0.16 | 0 | 1
2001 | 6 | 22 | 5 | 0 | ?9?9?9?9E0?9?9?9?9?9?9?9?9?9?9?9?9?9?9?9*9*9?9?9?9 | 17.2 | 8.3 | 56 | 91600 | 0 | 0 | 326 | 0 | 0 | 0 | 0 | 0 | 0 | 0 | 0 | 0 | 0 | 0 | 16 | 77777 | 9 | 999999999 | 170 | 0.077 | 0 | 88 | 0.16 | 0 | 1
2001 | 6 | 22 | 6 | 0 | ?9?9?9?9E0?9?9?9?9?9?9?9?9?9?9?9?9?9?9?9*9*9?9?9?9 | 17.2 | 7.8 | 54 | 91700 | 82 | 1201 | 326 | 21 | 163 | 12 | 2500 | 8100 | 1900 | 230 | 180 | 2.1 | 0 | 0 | 16 | 77777 | 9 | 999999999 | 170 | 0.077 | 0 | 88 | 0.16 | 0 | 1
2001 | 6 | 22 | 7 | 0 | ?9?9?9?9E0?9?9?9?9?9?9?9?9?9?9?9?9?9?9?9*9*9?9?9?9 | 19.4 | 8.3 | 49 | 91800 | 300 | 1322 | 336 | 150 | 424 | 54 | 15500 | 34100 | 7800 | 990 | 0 | 0 | 0 | 0 | 16 | 77777 | 9 | 999999999 | 160 | 0.077 | 0 | 88 | 0.16 | 0 | 1
2001 | 6 | 22 | 8 | 0 | ?9?9?9?9E0?9?9?9?9?9?9?9?9?9?9?9?9?9?9?9*9*9?9?9?9 | 21.1 | 9.4 | 47 | 91800 | 527 | 1322 | 345 | 358 | 726 | 68 | 37300 | 68900 | 9800 | 1400 | 290 | 3.1 | 0 | 0 | 16 | 77777 | 9 | 999999999 | 150 | 0.077 | 0 | 88 | 0.16 | 0 | 1
2001 | 6 | 22 | 9 | 0 | ?9?9?9?9E0?9?9?9?9?9?9?9?9?9?9?9?9?9?9?9*9*9?9?9?9 | 23.9 | 9.4 | 40 | 92000 | 744 | 1322 | 359 | 543 | 824 | 78 | 56600 | 81100 | 10900 | 1750 | 290 | 3.6 | 0 | 0 | 16 | 77777 | 9 | 999999999 | 139 | 0.077 | 0 | 88 | 0.16 | 0 | 1
2001 | 6 | 22 | 10 | 0 | ?9?9?9?9E0?9?9?9?9?9?9?9?9?9?9?9?9?9?9?9*9*9?9?9?9 | 26.1 | 7.8 | 31 | 92000 | 935 | 1322 | 368 | 704 | 866 | 91 | 73200 | 86400 | 12000 | 2370 | 310 | 4.1 | 0 | 0 | 16 | 77777 | 9 | 999999999 | 129 | 0.077 | 0 | 88 | 0.16 | 0 | 1
2001 | 6 | 22 | 11 | 0 | ?9?9?9?9E0?9?9?9?9?9?9?9?9?9?9?9?9?9?9?9*9*9?9?9?9 | 28.3 | 8.9 | 30 | 91600 | 1087 | 1322 | 380 | 846 | 903 | 102 | 87600 | 90500 | 13000 | 3400 | 320 | 3.6 | 0 | 0 | 16 | 77777 | 9 | 999999999 | 120 | 0.077 | 0 | 88 | 0.16 | 0 | 1
2001 | 6 | 22 | 12 | 0 | ?9?9?9?9E0?9?9?9?9?9?9?9?9?9?9?9?9?9?9?9*9*9?9?9?9 | 30.6 | 8.9 | 26 | 92000 | 1190 | 1322 | 392 | 937 | 914 | 114 | 96700 | 91700 | 14100 | 5040 | 300 | 4.1 | 0 | 0 | 16 | 77777 | 9 | 999999999 | 129 | 0.077 | 0 | 88 | 0.16 | 0 | 1
2001 | 6 | 22 | 13 | 0 | ?9?9?9?9E0?9?9?9?9?9?9?9?9?9?9?9?9?9?9?9*9*9?9?9?9 | 32.8 | 7.8 | 21 | 92000 | 1236 | 1322 | 402 | 971 | 918 | 111 | 100200 | 92200 | 13800 | 6120 | 310 | 5.2 | 0 | 0 | 16 | 77777 | 9 | 999999999 | 129 | 0.077 | 0 | 88 | 0.16 | 0 | 1
2001 | 6 | 22 | 14 | 0 | ?9?9?9?9E0?9?9?9?9?9?9?9?9?9?9?9?9?9?9?9*9*9?9?9?9 | 33.9 | 4.4 | 16 | 92000 | 1223 | 1322 | 403 | 975 | 940 | 104 | 100800 | 94400 | 13300 | 5460 | 310 | 6.7 | 0 | 0 | 16 | 77777 | 9 | 999999999 | 139 | 0.077 | 0 | 88 | 0.16 | 0 | 1
2001 | 6 | 22 | 15 | 0 | ?9?9?9?9E0?9?9?9?9?9?9?9?9?9?9?9?9?9?9?9*9*9?9?9?9 | 35 | 5 | 16 | 91900 | 1152 | 1322 | 409 | 905 | 915 | 106 | 93500 | 91800 | 13400 | 4190 | 330 | 6.2 | 0 | 0 | 16 | 77777 | 9 | 999999999 | 150 | 0.077 | 0 | 88 | 0.16 | 0 | 1
2001 | 6 | 22 | 16 | 0 | ?9?9?9?9E0?9?9?9?9?9?9?9?9?9?9?9?9?9?9?9*9*9?9?9?9 | 35.6 | 4.4 | 14 | 91800 | 1026 | 1322 | 412 | 795 | 886 | 107 | 82300 | 88600 | 13400 | 3010 | 330 | 5.7 | 0 | 0 | 16 | 77777 | 9 | 999999999 | 150 | 0.077 | 0 | 88 | 0.16 | 0 | 1
2001 | 6 | 22 | 17 | 0 | ?9?9?9?9E0?9?9?9?9?9?9?9?9?9?9?9?9?9?9?9*9*9?9?9?9 | 35.6 | 3.9 | 14 | 91100 | 856 | 1322 | 411 | 644 | 811 | 118 | 67400 | 81100 | 14900 | 2860 | 330 | 4.6 | 0 | 0 | 16 | 77777 | 9 | 999999999 | 160 | 0.077 | 0 | 88 | 0.16 | 0 | 1
2001 | 6 | 22 | 18 | 0 | ?9?9?9?9E0?9?9?9?9?9?9?9?9?9?9?9?9?9?9?9*9*9?9?9?9 | 35.6 | 3.3 | 13 | 91600 | 652 | 1322 | 410 | 460 | 682 | 124 | 48000 | 66800 | 15000 | 2590 | 360 | 4.1 | 0 | 0 | 16 | 77777 | 9 | 999999999 | 170 | 0.077 | 0 | 88 | 0.16 | 0 | 1
2001 | 6 | 22 | 19 | 0 | ?9?9?9?9E0?9?9?9?9?9?9?9?9?9?9?9?9?9?9?9*9*9?9?9?9 | 35 | 3.3 | 14 | 91500 | 428 | 1322 | 407 | 311 | 669 | 94 | 31800 | 59600 | 12400 | 1710 | 20 | 2.6 | 0 | 0 | 16 | 77777 | 9 | 999999999 | 170 | 0.077 | 0 | 88 | 0.16 | 0 | 1
2001 | 6 | 22 | 20 | 0 | ?9?9?9?9E0?9?9?9?9?9?9?9?9?9?9?9?9?9?9?9*9*9?9?9?9 | 32.2 | 4.4 | 17 | 91400 | 202 | 1322 | 394 | 153 | 490 | 79 | 15200 | 31600 | 10400 | 1520 | 10 | 2.1 | 0 | 0 | 16 | 77777 | 9 | 999999999 | 179 | 0.077 | 0 | 88 | 0.16 | 0 | 1
2001 | 6 | 22 | 21 | 0 | ?9?9?9?9E0?9?9?9?9?9?9?9?9?9?9?9?9?9?9?9*9*9?9?9?9 | 30.6 | 5 | 20 | 91400 | 21 | 628 | 387 | 0 | 0 | 0 | 0 | 0 | 0 | 0 | 80 | 2.6 | 0 | 0 | 16 | 77777 | 9 | 999999999 | 179 | 0.077 | 0 | 88 | 0.16 | 0 | 1
2001 | 6 | 22 | 22 | 0 | ?9?9?9?9E0?9?9?9?9?9?9?9?9?9?9?9?9?9?9?9*9*9?9?9?9 | 26.7 | 3.3 | 22 | 91300 | 0 | 0 | 365 | 0 | 0 | 0 | 0 | 0 | 0 | 0 | 120 | 3.1 | 0 | 0 | 16 | 77777 | 9 | 999999999 | 189 | 0.077 | 0 | 88 | 0.16 | 0 | 1
2001 | 6 | 22 | 23 | 0 | ?9?9?9?9E0?9?9?9?9?9?9?9?9?9?9?9?9?9?9?9*9*9?9?9?9 | 23.9 | 4.4 | 28 | 90900 | 0 | 0 | 353 | 0 | 0 | 0 | 0 | 0 | 0 | 0 | 150 | 3.1 | 0 | 0 | 16 | 77777 | 9 | 999999999 | 200 | 0.077 | 0 | 88 | 0.16 | 0 | 1
2001 | 6 | 22 | 24 | 0 | ?9?9?9?9E0?9?9?9?9?9?9?9?9?9?9?9?9?9?9?9*9*9?9?9?9 | 23.3 | 5 | 30 | 91200 | 0 | 0 | 351 | 0 | 0 | 0 | 0 | 0 | 0 | 0 | 0 | 0 | 0 | 0 | 16 | 77777 | 9 | 999999999 | 200 | 0.077 | 0 | 88 | 0.16 | 0 | 1
2001 | 6 | 23 | 1 | 0 | ?9?9?9?9E0?9?9?9?9?9?9?9?9?9?9?9?9?9?9?9*9*9?9?9?9 | 21.7 | 4.4 | 32 | 91200 | 0 | 0 | 342 | 0 | 0 | 0 | 0 | 0 | 0 | 0 | 200 | 1.5 | 0 | 0 | 16 | 77777 | 9 | 999999999 | 200 | 0.077 | 0 | 88 | 0.16 | 0 | 1
2001 | 6 | 23 | 2 | 0 | ?9?9?9?9E0?9?9?9?9?9?9?9?9?9?9?9?9?9?9?9*9*9?9?9?9 | 18.9 | 8.3 | 50 | 91100 | 0 | 0 | 340 | 0 | 0 | 0 | 0 | 0 | 0 | 0 | 250 | 2.1 | 1 | 1 | 16 | 77777 | 9 | 999999999 | 200 | 0.077 | 0 | 88 | 0.16 | 0 | 1
2001 | 6 | 23 | 3 | 0 | ?9?9?9?9E0?9?9?9?9?9?9?9?9?9?9?9?9?9?9?9*9*9?9?9?9 | 18.9 | 7.8 | 48 | 91200 | 0 | 0 | 340 | 0 | 0 | 0 | 0 | 0 | 0 | 0 | 280 | 1.5 | 2 | 1 | 16 | 77777 | 9 | 999999999 | 200 | 0.077 | 0 | 88 | 0.16 | 0 | 1
2001 | 6 | 23 | 4 | 0 | ?9?9?9?9E0?9?9?9?9?9?9?9?9?9?9?9?9?9?9?9*9*9?9?9?9 | 17.8 | 7.2 | 50 | 91200 | 0 | 0 | 342 | 0 | 0 | 0 | 0 | 0 | 0 | 0 | 210 | 1.5 | 5 | 3 | 16 | 77777 | 9 | 999999999 | 200 | 0.077 | 0 | 88 | 0.16 | 0 | 1
2001 | 6 | 23 | 5 | 0 | ?9?9?9?9E0?9?9?9?9?9?9?9?9?9?9?9?9?9?9?9*9*9?9?9?9 | 17.8 | 7.8 | 52 | 91200 | 0 | 0 | 345 | 0 | 0 | 0 | 0 | 0 | 0 | 0 | 0 | 0 | 7 | 4 | 16 | 77777 | 9 | 999999999 | 200 | 0.077 | 0 | 88 | 0.16 | 0 | 1
2001 | 6 | 23 | 6 | 0 | ?9?9?9?9E0?9?9?9?9?9?9?9?9?9?9?9?9?9?9?9*9*9?9?9?9 | 17.8 | 7.8 | 52 | 91300 | 81 | 1201 | 345 | 7 | 0 | 7 | 900 | 0 | 900 | 280 | 0 | 0 | 6 | 4 | 16 | 77777 | 9 | 999999999 | 209 | 0.077 | 0 | 88 | 0.16 | 0 | 1
2001 | 6 | 23 | 7 | 0 | ?9?9?9?9E0?9?9?9?9?9?9?9?9?9?9?9?9?9?9?9*9*9?9?9?9 | 18.9 | 8.3 | 50 | 91400 | 299 | 1322 | 351 | 49 | 0 | 49 | 5700 | 0 | 5700 | 1920 | 0 | 0 | 7 | 4 | 16 | 77777 | 9 | 999999999 | 209 | 0.077 | 0 | 88 | 0.16 | 0 | 1
2001 | 6 | 23 | 8 | 0 | ?9?9?9?9E0?9?9?9?9?9?9?9?9?9?9?9?9?9?9?9*9*9?9?9?9 | 19.4 | 8.3 | 49 | 91400 | 526 | 1322 | 354 | 335 | 518 | 128 | 35300 | 49600 | 15500 | 2490 | 0 | 0 | 6 | 4 | 16 | 77777 | 9 | 999999999 | 209 | 0.077 | 0 | 88 | 0.16 | 0 | 1
2001 | 6 | 23 | 9 | 0 | ?9?9?9?9E0?9?9?9?9?9?9?9?9?9?9?9?9?9?9?9*9*9?9?9?9 | 22.2 | 7.8 | 40 | 91500 | 743 | 1322 | 356 | 481 | 575 | 158 | 50000 | 56900 | 17900 | 3480 | 330 | 1.5 | 3 | 1 | 16 | 77777 | 9 | 999999999 | 209 | 0.077 | 0 | 88 | 0.16 | 0 | 1
2001 | 6 | 23 | 10 | 0 | ?9?9?9?9E0?9?9?9?9?9?9?9?9?9?9?9?9?9?9?9*9*9?9?9?9 | 25.6 | 8.3 | 33 | 91600 | 934 | 1322 | 373 | 574 | 448 | 257 | 61000 | 46400 | 28100 | 7330 | 290 | 3.1 | 1 | 1 | 16 | 77777 | 9 | 999999999 | 209 | 0.077 | 0 | 88 | 0.16 | 0 | 1
2001 | 6 | 23 | 11 | 0 | ?9?9?9?9E0?9?9?9?9?9?9?9?9?9?9?9?9?9?9?9*9*9?9?9?9 | 27.8 | 5 | 23 | 91200 | 1086 | 1322 | 380 | 738 | 546 | 289 | 79400 | 57000 | 32400 | 11210 | 290 | 2.1 | 3 | 1 | 16 | 77777 | 9 | 999999999 | 209 | 0.077 | 0 | 88 | 0.16 | 0 | 1
2001 | 6 | 23 | 12 | 0 | ?9?9?9?9E0?9?9?9?9?9?9?9?9?9?9?9?9?9?9?9*9*9?9?9?9 | 28.9 | 5 | 22 | 91600 | 1189 | 1322 | 394 | 675 | 311 | 395 | 74100 | 33800 | 43600 | 19570 | 360 | 2.1 | 5 | 3 | 16 | 77777 | 9 | 999999999 | 209 | 0.077 | 0 | 88 | 0.16 | 0 | 1
2001 | 6 | 23 | 13 | 0 | ?9?9?9?9E0?9?9?9?9?9?9?9?9?9?9?9?9?9?9?9*9*9?9?9?9 | 30 | 5.6 | 21 | 91600 | 1236 | 1322 | 404 | 503 | 90 | 419 | 55600 | 9300 | 47000 | 22380 | 30 | 2.1 | 9 | 4 | 16 | 77777 | 9 | 999999999 | 200 | 0.077 | 0 | 88 | 0.16 | 0 | 1
2001 | 6 | 23 | 14 | 0 | ?9?9?9?9E0?9?9?9?9?9?9?9?9?9?9?9?9?9?9?9*9*9?9?9?9 | 33.3 | 3.3 | 15 | 91600 | 1223 | 1322 | 419 | 648 | 229 | 436 | 71500 | 24400 | 48800 | 23150 | 30 | 4.1 | 8 | 4 | 16 | 77777 | 9 | 999999999 | 189 | 0.077 | 0 | 88 | 0.16 | 0 | 1
2001 | 6 | 23 | 15 | 0 | ?9?9?9?9E0?9?9?9?9?9?9?9?9?9?9?9?9?9?9?9*9*9?9?9?9 | 32.8 | 2.2 | 14 | 91400 | 1152 | 1322 | 411 | 650 | 291 | 396 | 71000 | 31600 | 43400 | 17520 | 220 | 3.1 | 7 | 3 | 16 | 77777 | 9 | 999999999 | 189 | 0.077 | 0 | 88 | 0.16 | 0 | 1
2001 | 6 | 23 | 16 | 0 | ?9?9?9?9E0?9?9?9?9?9?9?9?9?9?9?9?9?9?9?9*9*9?9?9?9 | 33.3 | 1.7 | 13 | 91300 | 1027 | 1322 | 413 | 636 | 409 | 318 | 67100 | 42500 | 34000 | 10840 | 140 | 3.6 | 6 | 3 | 16 | 77777 | 9 | 999999999 | 179 | 0.077 | 0 | 88 | 0.16 | 0 | 1
2001 | 6 | 23 | 17 | 0 | ?9?9?9?9E0?9?9?9?9?9?9?9?9?9?9?9?9?9?9?9*9*9?9?9?9 | 34.4 | 1.1 | 12 | 90700 | 856 | 1322 | 408 | 539 | 446 | 250 | 56700 | 45900 | 26900 | 6420 | 130 | 5.7 | 3 | 1 | 16 | 77777 | 9 | 999999999 | 170 | 0.077 | 0 | 88 | 0.16 | 0 | 1
2001 | 6 | 23 | 18 | 0 | ?9?9?9?9E0?9?9?9?9?9?9?9?9?9?9?9?9?9?9?9*9*9?9?9?9 | 34.4 | -0.6 | 11 | 91200 | 652 | 1322 | 412 | 453 | 669 | 122 | 47200 | 65600 | 14800 | 2550 | 170 | 5.7 | 4 | 2 | 16 | 77777 | 9 | 999999999 | 170 | 0.077 | 0 | 88 | 0.16 | 0 | 1
2001 | 6 | 23 | 19 | 0 | ?9?9?9?9E0?9?9?9?9?9?9?9?9?9?9?9?9?9?9?9*9*9?9?9?9 | 34.4 | -1.1 | 10 | 91100 | 429 | 1322 | 405 | 301 | 641 | 93 | 30800 | 57200 | 12200 | 1700 | 180 | 5.7 | 2 | 1 | 16 | 77777 | 9 | 999999999 | 160 | 0.077 | 0 | 88 | 0.16 | 0 | 1
2001 | 6 | 23 | 20 | 0 | ?9?9?9?9E0?9?9?9?9?9?9?9?9?9?9?9?9?9?9?9*9*9?9?9?9 | 31.1 | 0.6 | 14 | 91000 | 202 | 1322 | 383 | 152 | 479 | 79 | 15000 | 30900 | 10300 | 1520 | 220 | 2.1 | 1 | 0 | 16 | 77777 | 9 | 999999999 | 150 | 0.077 | 0 | 88 | 0.16 | 0 | 1
2001 | 6 | 23 | 21 | 0 | ?9?9?9?9E0?9?9?9?9?9?9?9?9?9?9?9?9?9?9?9*9*9?9?9?9 | 26.1 | 2.2 | 21 | 90900 | 21 | 628 | 361 | 0 | 0 | 0 | 0 | 0 | 0 | 0 | 210 | 1.5 | 0 | 0 | 16 | 77777 | 9 | 999999999 | 150 | 0.077 | 0 | 88 | 0.16 | 0 | 1
2001 | 6 | 23 | 22 | 0 | ?9?9?9?9E0?9?9?9?9?9?9?9?9?9?9?9?9?9?9?9*9*9?9?9?9 | 25 | 2.2 | 23 | 91000 | 0 | 0 | 362 | 0 | 0 | 0 | 0 | 0 | 0 | 0 | 180 | 2.1 | 1 | 1 | 16 | 77777 | 9 | 999999999 | 139 | 0.077 | 0 | 88 | 0.16 | 0 | 1
2001 | 6 | 23 | 23 | 0 | ?9?9?9?9E0?9?9?9?9?9?9?9?9?9?9?9?9?9?9?9*9*9?9?9?9 | 22.8 | 5 | 31 | 90900 | 0 | 0 | 360 | 0 | 0 | 0 | 0 | 0 | 0 | 0 | 280 | 6.2 | 5 | 2 | 16 | 77777 | 9 | 999999999 | 129 | 0.077 | 0 | 88 | 0.16 | 0 | 1
2001 | 6 | 23 | 24 | 0 | ?9?9?9?9E0?9?9?9?9?9?9?9?9?9?9?9?9?9?9?9*9*9?9?9?9 | 20 | 2.8 | 32 | 91200 | 0 | 0 | 347 | 0 | 0 | 0 | 0 | 0 | 0 | 0 | 290 | 2.6 | 7 | 3 | 16 | 77777 | 9 | 999999999 | 139 | 0.077 | 0 | 88 | 0.16 | 0 | 1
2001 | 6 | 24 | 1 | 0 | ?9?9?9?9E0?9?9?9?9?9?9?9?9?9?9?9?9?9?9?9*9*9?9?9?9 | 18.9 | 2.2 | 33 | 91200 | 0 | 0 | 338 | 0 | 0 | 0 | 0 | 0 | 0 | 0 | 290 | 4.1 | 5 | 2 | 16 | 77777 | 9 | 999999999 | 139 | 0.077 | 0 | 88 | 0.16 | 0 | 1
2001 | 6 | 24 | 2 | 0 | ?9?9?9?9E0?9?9?9?9?9?9?9?9?9?9?9?9?9?9?9*9*9?9?9?9 | 17.2 | 1.1 | 34 | 91200 | 0 | 0 | 324 | 0 | 0 | 0 | 0 | 0 | 0 | 0 | 0 | 0 | 2 | 1 | 16 | 77777 | 9 | 999999999 | 150 | 0.077 | 0 | 88 | 0.16 | 0 | 1
2001 | 6 | 24 | 3 | 0 | ?9?9?9?9E0?9?9?9?9?9?9?9?9?9?9?9?9?9?9?9*9*9?9?9?9 | 15.6 | 1.1 | 37 | 91200 | 0 | 0 | 311 | 0 | 0 | 0 | 0 | 0 | 0 | 0 | 230 | 1.5 | 0 | 0 | 16 | 77777 | 9 | 999999999 | 150 | 0.077 | 0 | 88 | 0.16 | 0 | 1
2001 | 6 | 24 | 4 | 0 | ?9?9?9?9E0?9?9?9?9?9?9?9?9?9?9?9?9?9?9?9*9*9?9?9?9 | 15.6 | 0.6 | 36 | 91300 | 0 | 0 | 311 | 0 | 0 | 0 | 0 | 0 | 0 | 0 | 150 | 2.1 | 0 | 0 | 16 | 77777 | 9 | 999999999 | 160 | 0.077 | 0 | 88 | 0.16 | 0 | 1
2001 | 6 | 24 | 5 | 0 | ?9?9?9?9E0?9?9?9?9?9?9?9?9?9?9?9?9?9?9?9*9*9?9?9?9 | 14.4 | 0 | 37 | 91300 | 0 | 0 | 305 | 0 | 0 | 0 | 0 | 0 | 0 | 0 | 160 | 1.5 | 0 | 0 | 16 | 77777 | 9 | 999999999 | 160 | 0.077 | 0 | 88 | 0.16 | 0 | 1
2001 | 6 | 24 | 6 | 0 | ?9?9?9?9E0?9?9?9?9?9?9?9?9?9?9?9?9?9?9?9*9*9?9?9?9 | 14.4 | 1.1 | 40 | 91300 | 80 | 1179 | 306 | 22 | 238 | 8 | 2700 | 14500 | 1700 | 250 | 170 | 2.6 | 0 | 0 | 16 | 77777 | 9 | 999999999 | 170 | 0.077 | 0 | 88 | 0.16 | 0 | 1
2001 | 6 | 24 | 7 | 0 | ?9?9?9?9E0?9?9?9?9?9?9?9?9?9?9?9?9?9?9?9*9*9?9?9?9 | 17.2 | 0.6 | 33 | 91400 | 298 | 1322 | 318 | 168 | 552 | 43 | 17100 | 45400 | 6900 | 830 | 0 | 0 | 0 | 0 | 16 | 77777 | 9 | 999999999 | 170 | 0.077 | 0 | 88 | 0.16 | 0 | 1
2001 | 6 | 24 | 8 | 0 | ?9?9?9?9E0?9?9?9?9?9?9?9?9?9?9?9?9?9?9?9*9*9?9?9?9 | 19.4 | 1.1 | 29 | 91400 | 525 | 1322 | 328 | 335 | 647 | 77 | 35300 | 61800 | 10700 | 1560 | 0 | 0 | 0 | 0 | 16 | 77777 | 9 | 999999999 | 179 | 0.077 | 0 | 88 | 0.16 | 0 | 1
2001 | 6 | 24 | 9 | 0 | ?9?9?9?9E0?9?9?9?9?9?9?9?9?9?9?9?9?9?9?9*9*9?9?9?9 | 22.2 | 3.3 | 29 | 91400 | 742 | 1322 | 343 | 542 | 801 | 92 | 57300 | 79600 | 12500 | 2100 | 0 | 0 | 0 | 0 | 16 | 77777 | 9 | 999999999 | 179 | 0.077 | 0 | 88 | 0.16 | 0 | 1
2001 | 6 | 24 | 10 | 0 | ?9?9?9?9E0?9?9?9?9?9?9?9?9?9?9?9?9?9?9?9*9*9?9?9?9 | 25.6 | 2.8 | 23 | 91400 | 933 | 1322 | 359 | 688 | 801 | 121 | 72700 | 80700 | 15700 | 3300 | 90 | 1.5 | 0 | 0 | 16 | 77777 | 9 | 999999999 | 189 | 0.077 | 0 | 88 | 0.16 | 0 | 1
2001 | 6 | 24 | 11 | 0 | ?9?9?9?9E0?9?9?9?9?9?9?9?9?9?9?9?9?9?9?9*9*9?9?9?9 | 28.3 | 0.6 | 17 | 91000 | 1086 | 1322 | 369 | 845 | 873 | 127 | 86900 | 87300 | 15100 | 3760 | 170 | 5.7 | 0 | 0 | 16 | 77777 | 9 | 999999999 | 189 | 0.077 | 0 | 88 | 0.16 | 0 | 1
2001 | 6 | 24 | 12 | 0 | ?9?9?9?9E0?9?9?9?9?9?9?9?9?9?9?9?9?9?9?9*9*9?9?9?9 | 30 | -2.2 | 12 | 91400 | 1189 | 1322 | 374 | 926 | 884 | 129 | 95100 | 88600 | 15300 | 5430 | 180 | 3.1 | 0 | 0 | 16 | 77777 | 9 | 999999999 | 200 | 0.077 | 0 | 88 | 0.16 | 0 | 1
2001 | 6 | 24 | 13 | 0 | ?9?9?9?9E0?9?9?9?9?9?9?9?9?9?9?9?9?9?9?9*9*9?9?9?9 | 32.2 | -3.9 | 9 | 91400 | 1236 | 1322 | 382 | 989 | 894 | 152 | 101100 | 89500 | 17200 | 7560 | 180 | 8.2 | 0 | 0 | 12.8 | 77777 | 9 | 999999999 | 209 | 0.077 | 0 | 88 | 0.16 | 0 | 1
2001 | 6 | 24 | 14 | 0 | ?9?9?9?9E0?9?9?9?9?9?9?9?9?9?9?9?9?9?9?9*9*9?9?9?9 | 32.8 | -2.2 | 10 | 91300 | 1223 | 1322 | 388 | 851 | 572 | 321 | 92200 | 59900 | 36700 | 20080 | 280 | 9.8 | 0 | 0 | 6.4 | 77777 | 9 | 999999999 | 220 | 0.077 | 0 | 88 | 0.16 | 0 | 1
2001 | 6 | 24 | 15 | 0 | ?9?9?9?9E0?9?9?9?9?9?9?9?9?9?9?9?9?9?9?9*9*9?9?9?9 | 31.1 | 0.6 | 14 | 91300 | 1152 | 1322 | 383 | 796 | 545 | 320 | 85400 | 57000 | 35700 | 15100 | 280 | 4.6 | 0 | 0 | 16 | 77777 | 9 | 999999999 | 220 | 0.077 | 0 | 88 | 0.16 | 0 | 1
2001 | 6 | 24 | 16 | 0 | ?9?9?9?9E0?9?9?9?9?9?9?9?9?9?9?9?9?9?9?9*9*9?9?9?9 | 25.6 | 1.7 | 21 | 91500 | 1027 | 1322 | 373 | 325 | 37 | 296 | 35900 | 3800 | 32900 | 11770 | 320 | 12.4 | 6 | 3 | 12.8 | 77777 | 9 | 999999999 | 229 | 0.077 | 0 | 88 | 0.16 | 0 | 1
2001 | 6 | 24 | 17 | 0 | ?9?9?9?9E0?9?9?9?9?9?9?9?9?9?9?9?9?9?9?9*9*9?9?9?9 | 23.9 | 2.2 | 24 | 91200 | 857 | 1322 | 368 | 168 | 0 | 168 | 20000 | 0 | 20000 | 7960 | 340 | 7.7 | 9 | 4 | 16 | 77777 | 9 | 999999999 | 240 | 0.077 | 0 | 88 | 0.16 | 0 | 1
2001 | 6 | 24 | 18 | 0 | ?9?9?9?9E0?9?9?9?9?9?9?9?9?9?9?9?9?9?9?9*9*9?9?9?9 | 22.8 | 0.6 | 23 | 91500 | 653 | 1322 | 361 | 161 | 0 | 161 | 18600 | 0 | 18600 | 6760 | 340 | 8.2 | 10 | 4 | 16 | 77777 | 9 | 999999999 | 250 | 0.077 | 0 | 88 | 0.16 | 0 | 1
2001 | 6 | 24 | 19 | 0 | ?9?9?9?9E0?9?9?9?9?9?9?9?9?9?9?9?9?9?9?9*9*9?9?9?9 | 22.2 | 1.1 | 25 | 91500 | 429 | 1322 | 358 | 103 | 0 | 103 | 11700 | 0 | 11700 | 3950 | 340 | 6.2 | 10 | 4 | 16 | 77777 | 9 | 999999999 | 250 | 0.077 | 0 | 88 | 0.16 | 0 | 1
2001 | 6 | 24 | 20 | 0 | ?9?9?9?9E0?9?9?9?9?9?9?9?9?9?9?9?9?9?9?9*9*9?9?9?9 | 22.2 | 0.6 | 24 | 91500 | 203 | 1322 | 358 | 130 | 219 | 97 | 13100 | 13800 | 11000 | 2110 | 360 | 5.7 | 8 | 4 | 16 | 77777 | 9 | 999999999 | 259 | 0.077 | 0 | 88 | 0.16 | 0 | 1
2001 | 6 | 24 | 21 | 0 | ?9?9?9?9E0?9?9?9?9?9?9?9?9?9?9?9?9?9?9?9*9*9?9?9?9 | 20.6 | 1.1 | 27 | 91500 | 21 | 628 | 348 | 0 | 0 | 0 | 0 | 0 | 0 | 0 | 320 | 5.7 | 4 | 3 | 16 | 77777 | 9 | 999999999 | 270 | 0.077 | 0 | 88 | 0.16 | 0 | 1
2001 | 6 | 24 | 22 | 0 | ?9?9?9?9E0?9?9?9?9?9?9?9?9?9?9?9?9?9?9?9*9*9?9?9?9 | 18.9 | 1.1 | 30 | 91600 | 0 | 0 | 340 | 0 | 0 | 0 | 0 | 0 | 0 | 0 | 310 | 5.2 | 5 | 3 | 16 | 77777 | 9 | 999999999 | 279 | 0.077 | 0 | 88 | 0.16 | 0 | 1
2001 | 6 | 24 | 23 | 0 | ?9?9?9?9E0?9?9?9?9?9?9?9?9?9?9?9?9?9?9?9*9*9?9?9?9 | 18.9 | 1.7 | 32 | 91500 | 0 | 0 | 337 | 0 | 0 | 0 | 0 | 0 | 0 | 0 | 320 | 6.7 | 4 | 2 | 16 | 77777 | 9 | 999999999 | 279 | 0.077 | 0 | 88 | 0.16 | 0 | 1
2001 | 6 | 24 | 24 | 0 | ?9?9?9?9E0?9?9?9?9?9?9?9?9?9?9?9?9?9?9?9*9*9?9?9?9 | 17.8 | 1.7 | 34 | 91600 | 0 | 0 | 336 | 0 | 0 | 0 | 0 | 0 | 0 | 0 | 300 | 7.2 | 7 | 3 | 16 | 77777 | 9 | 999999999 | 279 | 0.077 | 0 | 88 | 0.16 | 0 | 1
2001 | 6 | 25 | 1 | 0 | ?9?9?9?9E0?9?9?9?9?9?9?9?9?9?9?9?9?9?9?9*9*9?9?9?9 | 16.1 | 1.1 | 36 | 91700 | 0 | 0 | 320 | 0 | 0 | 0 | 0 | 0 | 0 | 0 | 350 | 4.1 | 3 | 1 | 16 | 77777 | 9 | 999999999 | 270 | 0.077 | 0 | 88 | 0.16 | 0 | 1
2001 | 6 | 25 | 2 | 0 | ?9?9?9?9E0?9?9?9?9?9?9?9?9?9?9?9?9?9?9?9*9*9?9?9?9 | 14.4 | 1.7 | 42 | 91600 | 0 | 0 | 313 | 0 | 0 | 0 | 0 | 0 | 0 | 0 | 300 | 3.6 | 1 | 1 | 16 | 77777 | 9 | 999999999 | 259 | 0.077 | 0 | 88 | 0.16 | 0 | 1
2001 | 6 | 25 | 3 | 0 | ?9?9?9?9E0?9?9?9?9?9?9?9?9?9?9?9?9?9?9?9*9*9?9?9?9 | 14.4 | 0.6 | 39 | 91700 | 0 | 0 | 306 | 0 | 0 | 0 | 0 | 0 | 0 | 0 | 300 | 3.6 | 0 | 0 | 16 | 77777 | 9 | 999999999 | 250 | 0.077 | 0 | 88 | 0.16 | 0 | 1
2001 | 6 | 25 | 4 | 0 | ?9?9?9?9E0?9?9?9?9?9?9?9?9?9?9?9?9?9?9?9*9*9?9?9?9 | 11.7 | 2.2 | 52 | 91700 | 0 | 0 | 296 | 0 | 0 | 0 | 0 | 0 | 0 | 0 | 280 | 4.1 | 1 | 0 | 16 | 77777 | 9 | 999999999 | 240 | 0.077 | 0 | 88 | 0.16 | 0 | 1
2001 | 6 | 25 | 5 | 0 | ?9?9?9?9E0?9?9?9?9?9?9?9?9?9?9?9?9?9?9?9*9*9?9?9?9 | 10 | 2.8 | 61 | 91800 | 0 | 0 | 295 | 0 | 0 | 0 | 0 | 0 | 0 | 0 | 240 | 2.1 | 1 | 1 | 16 | 77777 | 9 | 999999999 | 229 | 0.077 | 0 | 88 | 0.16 | 0 | 1
2001 | 6 | 25 | 6 | 0 | ?9?9?9?9E0?9?9?9?9?9?9?9?9?9?9?9?9?9?9?9*9*9?9?9?9 | 9.4 | 3.9 | 68 | 91800 | 79 | 1179 | 294 | 12 | 20 | 11 | 1400 | 900 | 1400 | 230 | 200 | 1.5 | 3 | 1 | 16 | 77777 | 9 | 999999999 | 220 | 0.077 | 0 | 88 | 0.16 | 0 | 1
2001 | 6 | 25 | 7 | 0 | ?9?9?9?9E0?9?9?9?9?9?9?9?9?9?9?9?9?9?9?9*9*9?9?9?9 | 10.6 | 4.4 | 65 | 91900 | 297 | 1322 | 303 | 93 | 62 | 79 | 10200 | 5200 | 9000 | 2020 | 280 | 2.6 | 3 | 2 | 16 | 77777 | 9 | 999999999 | 209 | 0.077 | 0 | 88 | 0.16 | 0 | 1
2001 | 6 | 25 | 8 | 0 | ?9?9?9?9E0?9?9?9?9?9?9?9?9?9?9?9?9?9?9?9*9*9?9?9?9 | 12.2 | 4.4 | 59 | 91900 | 524 | 1322 | 310 | 135 | 6 | 132 | 15300 | 400 | 15200 | 5220 | 250 | 2.1 | 4 | 2 | 16 | 77777 | 9 | 999999999 | 200 | 0.077 | 0 | 88 | 0.16 | 0 | 1
2001 | 6 | 25 | 9 | 0 | ?9?9?9?9E0?9?9?9?9?9?9?9?9?9?9?9?9?9?9?9*9*9?9?9?9 | 13.3 | 5 | 57 | 91900 | 741 | 1322 | 321 | 199 | 12 | 193 | 23100 | 1000 | 22600 | 8270 | 290 | 3.1 | 9 | 4 | 16 | 77777 | 9 | 999999999 | 200 | 0.077 | 0 | 88 | 0.16 | 0 | 1
2001 | 6 | 25 | 10 | 0 | ?9?9?9?9E0?9?9?9?9?9?9?9?9?9?9?9?9?9?9?9*9*9?9?9?9 | 15 | 5 | 51 | 92000 | 932 | 1322 | 332 | 503 | 318 | 279 | 54900 | 34300 | 30700 | 7970 | 0 | 0 | 9 | 5 | 16 | 77777 | 9 | 999999999 | 189 | 0.077 | 0 | 88 | 0.16 | 0 | 1
2001 | 6 | 25 | 11 | 0 | ?9?9?9?9E0?9?9?9?9?9?9?9?9?9?9?9?9?9?9?9*9*9?9?9?9 | 17.2 | 5 | 44 | 91800 | 1085 | 1322 | 345 | 817 | 748 | 202 | 86900 | 76300 | 24200 | 7730 | 340 | 2.1 | 8 | 6 | 16 | 77777 | 9 | 999999999 | 179 | 0.077 | 0 | 88 | 0.16 | 0 | 1
2001 | 6 | 25 | 12 | 0 | ?9?9?9?9E0?9?9?9?9?9?9?9?9?9?9?9?9?9?9?9*9*9?9?9?9 | 20.6 | 3.3 | 32 | 92000 | 1188 | 1322 | 353 | 867 | 639 | 292 | 90900 | 64400 | 32900 | 15140 | 330 | 2.1 | 6 | 4 | 16 | 77777 | 9 | 999999999 | 189 | 0.077 | 0 | 88 | 0.16 | 0 | 1
2001 | 6 | 25 | 13 | 0 | ?9?9?9?9E0?9?9?9?9?9?9?9?9?9?9?9?9?9?9?9*9*9?9?9?9 | 22.2 | 3.3 | 29 | 91900 | 1235 | 1322 | 343 | 755 | 372 | 407 | 83100 | 40500 | 45200 | 24190 | 310 | 2.1 | 1 | 0 | 16 | 77777 | 9 | 999999999 | 189 | 0.077 | 0 | 88 | 0.16 | 0 | 1
2001 | 6 | 25 | 14 | 0 | ?9?9?9?9E0?9?9?9?9?9?9?9?9?9?9?9?9?9?9?9*9*9?9?9?9 | 22.8 | 2.8 | 27 | 91900 | 1223 | 1322 | 363 | 487 | 84 | 409 | 53800 | 8600 | 45800 | 21190 | 300 | 3.1 | 8 | 4 | 16 | 77777 | 9 | 999999999 | 200 | 0.077 | 0 | 88 | 0.16 | 0 | 1
2001 | 6 | 25 | 15 | 0 | ?9?9?9?9E0?9?9?9?9?9?9?9?9?9?9?9?9?9?9?9*9*9?9?9?9 | 23.3 | 3.3 | 27 | 91800 | 1152 | 1322 | 377 | 357 | 18 | 341 | 42100 | 1600 | 40700 | 15350 | 280 | 3.6 | 8 | 7 | 16 | 77777 | 9 | 999999999 | 209 | 0.077 | 0 | 88 | 0.16 | 0 | 1
2001 | 6 | 25 | 16 | 0 | ?9?9?9?9E0?9?9?9?9?9?9?9?9?9?9?9?9?9?9?9*9*9?9?9?9 | 23.3 | 3.3 | 27 | 91800 | 1027 | 1322 | 383 | 364 | 24 | 345 | 42200 | 2300 | 40400 | 14840 | 310 | 2.6 | 10 | 8 | 16 | 77777 | 9 | 999999999 | 220 | 0.077 | 0 | 88 | 0.16 | 0 | 1
2001 | 6 | 25 | 17 | 0 | ?9?9?9?9E0?9?9?9?9?9?9?9?9?9?9?9?9?9?9?9*9*9?9?9?9 | 23.3 | 2.8 | 26 | 91300 | 857 | 1322 | 391 | 224 | 6 | 220 | 26200 | 500 | 25800 | 9840 | 290 | 2.1 | 10 | 9 | 16 | 2743 | 9 | 999999999 | 220 | 0.077 | 0 | 88 | 0.16 | 0 | 1
2001 | 6 | 25 | 18 | 0 | ?9?9?9?9E0?9?9?9?9?9?9?9?9?9?9?9?9?9?9?9*9*9?9?9?9 | 22.8 | 5 | 31 | 91600 | 653 | 1322 | 372 | 153 | 0 | 153 | 17700 | 0 | 17700 | 6510 | 310 | 3.6 | 10 | 6 | 16 | 77777 | 9 | 999999999 | 229 | 0.077 | 0 | 88 | 0.16 | 0 | 1
2001 | 6 | 25 | 19 | 0 | ?9?9?9?9E0?9?9?9?9?9?9?9?9?9?9?9?9?9?9?9*9*9?9?9?9 | 22.2 | 5.6 | 34 | 91600 | 430 | 1322 | 374 | 94 | 0 | 94 | 10800 | 0 | 10800 | 3690 | 60 | 2.6 | 9 | 7 | 16 | 77777 | 9 | 999999999 | 240 | 0.077 | 0 | 88 | 0.16 | 0 | 1
2001 | 6 | 25 | 20 | 0 | ?9?9?9?9E0?9?9?9?9?9?9?9?9?9?9?9?9?9?9?9*9*9?9?9?9 | 21.7 | 5.6 | 35 | 91400 | 203 | 1322 | 372 | 43 | 0 | 43 | 4900 | 0 | 4900 | 1530 | 340 | 2.6 | 10 | 7 | 16 | 77777 | 9 | 999999999 | 250 | 0.077 | 0 | 88 | 0.16 | 0 | 1
2001 | 6 | 25 | 21 | 0 | ?9?9?9?9E0?9?9?9?9?9?9?9?9?9?9?9?9?9?9?9*9*9?9?9?9 | 21.7 | 5.6 | 35 | 91500 | 21 | 628 | 362 | 0 | 0 | 0 | 0 | 0 | 0 | 0 | 50 | 1.5 | 9 | 4 | 16 | 77777 | 9 | 999999999 | 250 | 0.077 | 0 | 88 | 0.16 | 0 | 1
2001 | 6 | 25 | 22 | 0 | ?9?9?9?9E0?9?9?9?9?9?9?9?9?9?9?9?9?9?9?9*9*9?9?9?9 | 20 | 6.1 | 40 | 91500 | 0 | 0 | 354 | 0 | 0 | 0 | 0 | 0 | 0 | 0 | 300 | 3.6 | 9 | 4 | 16 | 77777 | 9 | 999999999 | 259 | 0.077 | 0 | 88 | 0.16 | 0 | 1
2001 | 6 | 25 | 23 | 0 | ?9?9?9?9E0?9?9?9?9?9?9?9?9?9?9?9?9?9?9?9*9*9?9?9?9 | 19.4 | 6.7 | 44 | 91200 | 0 | 0 | 354 | 0 | 0 | 0 | 0 | 0 | 0 | 0 | 0 | 0 | 10 | 5 | 16 | 77777 | 9 | 999999999 | 270 | 0.077 | 0 | 88 | 0.16 | 0 | 1
2001 | 6 | 25 | 24 | 0 | ?9?9?9?9E0?9?9?9?9?9?9?9?9?9?9?9?9?9?9?9*9*9?9?9?9 | 17.2 | 7.2 | 52 | 91300 | 0 | 0 | 344 | 0 | 0 | 0 | 0 | 0 | 0 | 0 | 310 | 1.5 | 9 | 5 | 16 | 77777 | 9 | 999999999 | 270 | 0.077 | 0 | 88 | 0.16 | 0 | 1
2001 | 6 | 26 | 1 | 0 | ?9?9?9?9E0?9?9?9?9?9?9?9?9?9?9?9?9?9?9?9*9*9?9?9?9 | 17.2 | 8.3 | 56 | 91300 | 0 | 0 | 340 | 0 | 0 | 0 | 0 | 0 | 0 | 0 | 280 | 2.6 | 6 | 3 | 16 | 77777 | 9 | 999999999 | 259 | 0.077 | 0 | 88 | 0.16 | 0 | 1
2001 | 6 | 26 | 2 | 0 | ?9?9?9?9E0?9?9?9?9?9?9?9?9?9?9?9?9?9?9?9*9*9?9?9?9 | 16.1 | 8.9 | 62 | 91300 | 0 | 0 | 333 | 0 | 0 | 0 | 0 | 0 | 0 | 0 | 0 | 0 | 5 | 2 | 16 | 77777 | 9 | 999999999 | 259 | 0.077 | 0 | 88 | 0.16 | 0 | 1
2001 | 6 | 26 | 3 | 0 | ?9?9?9?9E0?9?9?9?9?9?9?9?9?9?9?9?9?9?9?9*9*9?9?9?9 | 13.9 | 8.3 | 69 | 91200 | 0 | 0 | 325 | 0 | 0 | 0 | 0 | 0 | 0 | 0 | 310 | 1.5 | 6 | 3 | 16 | 77777 | 9 | 999999999 | 250 | 0.077 | 0 | 88 | 0.16 | 0 | 1
2001 | 6 | 26 | 4 | 0 | ?9?9?9?9E0?9?9?9?9?9?9?9?9?9?9?9?9?9?9?9*9*9?9?9?9 | 14.4 | 8.3 | 67 | 91300 | 0 | 0 | 328 | 0 | 0 | 0 | 0 | 0 | 0 | 0 | 0 | 0 | 8 | 3 | 16 | 77777 | 9 | 999999999 | 250 | 0.077 | 0 | 88 | 0.16 | 0 | 1
2001 | 6 | 26 | 5 | 0 | ?9?9?9?9E0?9?9?9?9?9?9?9?9?9?9?9?9?9?9?9*9*9?9?9?9 | 14.4 | 7.8 | 65 | 91300 | 0 | 0 | 330 | 0 | 0 | 0 | 0 | 0 | 0 | 0 | 0 | 0 | 9 | 4 | 16 | 77777 | 9 | 999999999 | 250 | 0.077 | 0 | 88 | 0.16 | 0 | 1
2001 | 6 | 26 | 6 | 0 | ?9?9?9?9E0?9?9?9?9?9?9?9?9?9?9?9?9?9?9?9*9*9?9?9?9 | 15 | 8.3 | 64 | 91400 | 78 | 1179 | 333 | 12 | 20 | 11 | 1400 | 900 | 1400 | 230 | 0 | 0 | 8 | 4 | 16 | 77777 | 9 | 999999999 | 240 | 0.077 | 0 | 88 | 0.16 | 0 | 1
2001 | 6 | 26 | 7 | 0 | ?9?9?9?9E0?9?9?9?9?9?9?9?9?9?9?9?9?9?9?9*9*9?9?9?9 | 15.6 | 8.9 | 64 | 91500 | 295 | 1322 | 334 | 97 | 62 | 83 | 10600 | 5200 | 9400 | 2090 | 0 | 0 | 7 | 3 | 14.4 | 77777 | 9 | 999999999 | 240 | 0.077 | 0 | 88 | 0.16 | 0 | 1
2001 | 6 | 26 | 8 | 0 | ?9?9?9?9E0?9?9?9?9?9?9?9?9?9?9?9?9?9?9?9*9*9?9?9?9 | 18.3 | 7.8 | 50 | 91600 | 523 | 1322 | 342 | 237 | 169 | 170 | 25700 | 16600 | 19200 | 3970 | 310 | 1.5 | 5 | 2 | 16 | 77777 | 9 | 999999999 | 229 | 0.077 | 0 | 88 | 0.16 | 0 | 1
2001 | 6 | 26 | 9 | 0 | ?9?9?9?9E0?9?9?9?9?9?9?9?9?9?9?9?9?9?9?9*9*9?9?9?9 | 20.6 | 7.8 | 44 | 91600 | 740 | 1322 | 362 | 445 | 400 | 220 | 47900 | 42200 | 24200 | 5200 | 260 | 2.6 | 7 | 5 | 16 | 77777 | 9 | 999999999 | 229 | 0.077 | 0 | 88 | 0.16 | 0 | 1
2001 | 6 | 26 | 10 | 0 | ?9?9?9?9E0?9?9?9?9?9?9?9?9?9?9?9?9?9?9?9*9*9?9?9?9 | 22.2 | 8.3 | 41 | 91700 | 931 | 1322 | 367 | 693 | 783 | 140 | 72100 | 78300 | 16800 | 3610 | 300 | 3.1 | 5 | 4 | 16 | 77777 | 9 | 999999999 | 220 | 0.077 | 0 | 88 | 0.16 | 0 | 1
2001 | 6 | 26 | 11 | 0 | ?9?9?9?9E0?9?9?9?9?9?9?9?9?9?9?9?9?9?9?9*9*9?9?9?9 | 23.9 | 7.2 | 34 | 91300 | 1084 | 1322 | 363 | 823 | 843 | 130 | 84500 | 84300 | 15300 | 3770 | 290 | 3.1 | 1 | 1 | 16 | 77777 | 9 | 999999999 | 220 | 0.077 | 0 | 88 | 0.16 | 0 | 1
2001 | 6 | 26 | 12 | 0 | ?9?9?9?9E0?9?9?9?9?9?9?9?9?9?9?9?9?9?9?9*9*9?9?9?9 | 24.4 | 7.8 | 35 | 91600 | 1187 | 1322 | 366 | 925 | 860 | 151 | 94600 | 86100 | 17100 | 5890 | 270 | 2.6 | 1 | 1 | 16 | 77777 | 9 | 999999999 | 209 | 0.077 | 0 | 88 | 0.16 | 0 | 1
2001 | 6 | 26 | 13 | 0 | ?9?9?9?9E0?9?9?9?9?9?9?9?9?9?9?9?9?9?9?9*9*9?9?9?9 | 27.2 | 6.7 | 27 | 91600 | 1235 | 1322 | 379 | 941 | 840 | 155 | 101000 | 85300 | 21100 | 9690 | 340 | 3.1 | 1 | 1 | 16 | 77777 | 9 | 999999999 | 209 | 0.077 | 0 | 88 | 0.16 | 0 | 1
2001 | 6 | 26 | 14 | 0 | ?9?9?9?9E0?9?9?9?9?9?9?9?9?9?9?9?9?9?9?9*9*9?9?9?9 | 28.3 | 6.7 | 26 | 91600 | 1223 | 1322 | 384 | 956 | 868 | 152 | 97700 | 86900 | 17200 | 7030 | 0 | 0 | 1 | 1 | 16 | 77777 | 9 | 999999999 | 200 | 0.077 | 0 | 88 | 0.16 | 0 | 1
2001 | 6 | 26 | 15 | 0 | ?9?9?9?9E0?9?9?9?9?9?9?9?9?9?9?9?9?9?9?9*9*9?9?9?9 | 30.6 | 4.4 | 19 | 91600 | 1152 | 1322 | 393 | 841 | 667 | 259 | 88600 | 67500 | 29600 | 11850 | 200 | 5.2 | 1 | 1 | 16 | 77777 | 9 | 999999999 | 200 | 0.077 | 0 | 88 | 0.16 | 0 | 1
2001 | 6 | 26 | 16 | 0 | ?9?9?9?9E0?9?9?9?9?9?9?9?9?9?9?9?9?9?9?9*9*9?9?9?9 | 30 | 5 | 21 | 91500 | 1027 | 1322 | 400 | 775 | 825 | 133 | 82300 | 83400 | 17400 | 4260 | 190 | 4.6 | 3 | 3 | 16 | 77777 | 9 | 999999999 | 189 | 0.077 | 0 | 88 | 0.16 | 0 | 1
2001 | 6 | 26 | 17 | 0 | ?9?9?9?9E0?9?9?9?9?9?9?9?9?9?9?9?9?9?9?9*9*9?9?9?9 | 30.6 | 8.3 | 25 | 91000 | 857 | 1322 | 404 | 637 | 786 | 126 | 66200 | 78300 | 15300 | 2980 | 260 | 4.6 | 2 | 2 | 16 | 77777 | 9 | 999999999 | 189 | 0.077 | 0 | 88 | 0.16 | 0 | 1
2001 | 6 | 26 | 18 | 0 | ?9?9?9?9E0?9?9?9?9?9?9?9?9?9?9?9?9?9?9?9*9*9?9?9?9 | 29.4 | 8.9 | 28 | 91400 | 653 | 1322 | 393 | 452 | 663 | 124 | 47100 | 65000 | 15000 | 2590 | 280 | 5.2 | 1 | 1 | 16 | 77777 | 9 | 999999999 | 179 | 0.077 | 0 | 88 | 0.16 | 0 | 1
2001 | 6 | 26 | 19 | 0 | ?9?9?9?9E0?9?9?9?9?9?9?9?9?9?9?9?9?9?9?9*9*9?9?9?9 | 28.9 | 8.9 | 29 | 91400 | 430 | 1322 | 383 | 310 | 662 | 95 | 31700 | 59100 | 12500 | 1730 | 290 | 4.6 | 0 | 0 | 16 | 77777 | 9 | 999999999 | 170 | 0.077 | 0 | 88 | 0.16 | 0 | 1
2001 | 6 | 26 | 20 | 0 | ?9?9?9?9E0?9?9?9?9?9?9?9?9?9?9?9?9?9?9?9*9*9?9?9?9 | 25.6 | 9.4 | 36 | 91300 | 203 | 1322 | 379 | 151 | 497 | 75 | 15000 | 32200 | 10100 | 1430 | 310 | 3.6 | 3 | 2 | 16 | 77777 | 9 | 999999999 | 170 | 0.077 | 0 | 88 | 0.16 | 0 | 1
2001 | 6 | 26 | 21 | 0 | ?9?9?9?9E0?9?9?9?9?9?9?9?9?9?9?9?9?9?9?9*9*9?9?9?9 | 25.6 | 9.4 | 36 | 91400 | 21 | 628 | 386 | 0 | 0 | 0 | 0 | 0 | 0 | 0 | 60 | 3.1 | 4 | 4 | 16 | 77777 | 9 | 999999999 | 160 | 0.077 | 0 | 88 | 0.16 | 0 | 1
2001 | 6 | 26 | 22 | 0 | ?9?9?9?9E0?9?9?9?9?9?9?9?9?9?9?9?9?9?9?9*9*9?9?9?9 | 25 | 8.9 | 36 | 91400 | 0 | 0 | 385 | 0 | 0 | 0 | 0 | 0 | 0 | 0 | 30 | 2.6 | 6 | 5 | 16 | 77777 | 9 | 999999999 | 160 | 0.077 | 0 | 88 | 0.16 | 0 | 1
2001 | 6 | 26 | 23 | 0 | ?9?9?9?9E0?9?9?9?9?9?9?9?9?9?9?9?9?9?9?9*9*9?9?9?9 | 24.4 | 8.3 | 36 | 91000 | 0 | 0 | 381 | 0 | 0 | 0 | 0 | 0 | 0 | 0 | 140 | 2.1 | 7 | 5 | 16 | 77777 | 9 | 999999999 | 150 | 0.077 | 0 | 88 | 0.16 | 0 | 1
2001 | 6 | 26 | 24 | 0 | ?9?9?9?9E0?9?9?9?9?9?9?9?9?9?9?9?9?9?9?9*9*9?9?9?9 | 24.4 | 8.3 | 36 | 91300 | 0 | 0 | 378 | 0 | 0 | 0 | 0 | 0 | 0 | 0 | 160 | 2.1 | 8 | 4 | 16 | 77777 | 9 | 999999999 | 160 | 0.077 | 0 | 88 | 0.16 | 0 | 1
2001 | 6 | 27 | 1 | 0 | ?9?9?9?9E0?9?9?9?9?9?9?9?9?9?9?9?9?9?9?9*9*9?9?9?9 | 23.3 | 8.9 | 40 | 91300 | 0 | 0 | 371 | 0 | 0 | 0 | 0 | 0 | 0 | 0 | 0 | 0 | 7 | 3 | 16 | 77777 | 9 | 999999999 | 170 | 0.077 | 0 | 88 | 0.16 | 0 | 1
2001 | 6 | 27 | 2 | 0 | ?9?9?9?9E0?9?9?9?9?9?9?9?9?9?9?9?9?9?9?9*9*9?9?9?9 | 21.7 | 9.4 | 45 | 91200 | 0 | 0 | 383 | 0 | 0 | 0 | 0 | 0 | 0 | 0 | 330 | 2.6 | 9 | 8 | 16 | 77777 | 9 | 999999999 | 179 | 0.077 | 0 | 88 | 0.16 | 0 | 1
2001 | 6 | 27 | 3 | 0 | ?9?9?9?9E0?9?9?9?9?9?9?9?9?9?9?9?9?9?9?9*9*9?9?9?9 | 21.7 | 11.1 | 51 | 91300 | 0 | 0 | 379 | 0 | 0 | 0 | 0 | 0 | 0 | 0 | 320 | 3.1 | 8 | 7 | 16 | 77777 | 9 | 999999999 | 189 | 0.077 | 0 | 88 | 0.16 | 0 | 1
2001 | 6 | 27 | 4 | 0 | ?9?9?9?9E0?9?9?9?9?9?9?9?9?9?9?9?9?9?9?9*9*9?9?9?9 | 21.7 | 11.1 | 51 | 91300 | 0 | 0 | 374 | 0 | 0 | 0 | 0 | 0 | 0 | 0 | 360 | 2.1 | 8 | 6 | 16 | 77777 | 9 | 999999999 | 200 | 0.077 | 0 | 88 | 0.16 | 0 | 1
2001 | 6 | 27 | 5 | 0 | ?9?9?9?9E0?9?9?9?9?9?9?9?9?9?9?9?9?9?9?9*9*9?9?9?9 | 21.7 | 11.1 | 51 | 91200 | 0 | 0 | 374 | 0 | 0 | 0 | 0 | 0 | 0 | 0 | 300 | 2.1 | 9 | 6 | 16 | 77777 | 9 | 999999999 | 200 | 0.077 | 0 | 88 | 0.16 | 0 | 1
2001 | 6 | 27 | 6 | 0 | ?9?9?9?9E0?9?9?9?9?9?9?9?9?9?9?9?9?9?9?9*9*9?9?9?9 | 21.1 | 10.6 | 51 | 91500 | 77 | 1156 | 375 | 8 | 0 | 8 | 1000 | 0 | 1000 | 310 | 290 | 2.6 | 9 | 7 | 16 | 77777 | 9 | 999999999 | 209 | 0.077 | 0 | 88 | 0.16 | 0 | 1
2001 | 6 | 27 | 7 | 0 | ?9?9?9?9E0?9?9?9?9?9?9?9?9?9?9?9?9?9?9?9*9*9?9?9?9 | 21.7 | 11.1 | 51 | 91600 | 294 | 1322 | 379 | 63 | 0 | 63 | 7200 | 0 | 7200 | 2330 | 280 | 4.6 | 8 | 7 | 16 | 77777 | 9 | 999999999 | 220 | 0.077 | 0 | 88 | 0.16 | 0 | 1
2001 | 6 | 27 | 8 | 0 | ?9?9?9?9E0?9?9?9?9?9?9?9?9?9?9?9?9?9?9?9*9*9?9?9?9 | 22.8 | 11.1 | 48 | 91700 | 521 | 1322 | 377 | 153 | 17 | 146 | 17300 | 1200 | 16800 | 5580 | 340 | 3.1 | 6 | 5 | 16 | 77777 | 9 | 999999999 | 229 | 0.077 | 0 | 88 | 0.16 | 0 | 1
2001 | 6 | 27 | 9 | 0 | ?9?9?9?9E0?9?9?9?9?9?9?9?9?9?9?9?9?9?9?9*9*9?9?9?9 | 23.3 | 11.7 | 48 | 91800 | 739 | 1322 | 394 | 92 | 0 | 92 | 11300 | 0 | 11300 | 4490 | 330 | 4.6 | 9 | 8 | 16 | 77777 | 9 | 999999999 | 240 | 0.077 | 0 | 88 | 0.16 | 0 | 1
2001 | 6 | 27 | 10 | 0 | ?9?9?9?9E0?9?9?9?9?9?9?9?9?9?9?9?9?9?9?9*9*9?9?9?9 | 22.2 | 12.2 | 53 | 91700 | 930 | 1322 | 378 | 666 | 548 | 279 | 70100 | 56700 | 30100 | 7970 | 30 | 3.1 | 9 | 6 | 16 | 77777 | 9 | 999999999 | 250 | 0.077 | 0 | 88 | 0.16 | 0 | 1
2001 | 6 | 27 | 11 | 0 | ?9?9?9?9E0?9?9?9?9?9?9?9?9?9?9?9?9?9?9?9*9*9?9?9?9 | 25 | 11.7 | 43 | 91400 | 1083 | 1322 | 389 | 501 | 148 | 379 | 55000 | 15800 | 42100 | 14200 | 0 | 0 | 6 | 5 | 16 | 77777 | 9 | 999999999 | 259 | 0.077 | 0 | 88 | 0.16 | 0 | 1
2001 | 6 | 27 | 12 | 0 | ?9?9?9?9E0?9?9?9?9?9?9?9?9?9?9?9?9?9?9?9*9*9?9?9?9 | 27.2 | 10.6 | 35 | 91800 | 1187 | 1322 | 407 | 308 | 30 | 282 | 34300 | 3100 | 31500 | 14110 | 160 | 4.1 | 8 | 7 | 16 | 77777 | 9 | 999999999 | 250 | 0.077 | 0 | 88 | 0.16 | 0 | 1
2001 | 6 | 27 | 13 | 0 | ?9?9?9?9E0?9?9?9?9?9?9?9?9?9?9?9?9?9?9?9*9*9?9?9?9 | 28.9 | 10 | 31 | 91800 | 1234 | 1322 | 411 | 641 | 264 | 394 | 70700 | 28700 | 43800 | 23280 | 220 | 3.1 | 8 | 6 | 16 | 77777 | 9 | 999999999 | 250 | 0.077 | 0 | 88 | 0.16 | 0 | 1
2001 | 6 | 27 | 14 | 0 | ?9?9?9?9E0?9?9?9?9?9?9?9?9?9?9?9?9?9?9?9*9*9?9?9?9 | 27.2 | 11.7 | 38 | 91800 | 1222 | 1322 | 436 | 302 | 12 | 291 | 36500 | 1000 | 35500 | 13840 | 280 | 5.7 | 10 | 10 | 16 | 2591 | 9 | 999999999 | 240 | 0.077 | 0 | 88 | 0.16 | 0 | 1
2001 | 6 | 27 | 15 | 0 | ?9?9?9?9E0?9?9?9?9?9?9?9?9?9?9?9?9?9?9?9*9*9?9?9?9 | 26.1 | 13.9 | 47 | 91800 | 1152 | 1322 | 421 | 261 | 0 | 261 | 31500 | 0 | 31500 | 12550 | 300 | 4.6 | 9 | 9 | 16 | 77777 | 9 | 999999999 | 229 | 0.077 | 0 | 88 | 0.16 | 0 | 1
2001 | 6 | 27 | 16 | 0 | ?9?9?9?9E0?9?9?9?9?9?9?9?9?9?9?9?9?9?9?9*9*9?9?9?9 | 20.6 | 16.1 | 75 | 91800 | 1027 | 1322 | 405 | 132 | 0 | 132 | 16500 | 0 | 16500 | 6890 | 280 | 5.2 | 10 | 10 | 16 | 2743 | 9 | 999999999 | 229 | 0.077 | 0 | 88 | 0.16 | 0 | 1
2001 | 6 | 27 | 17 | 0 | ?9?9?9?9E0?9?9?9?9?9?9?9?9?9?9?9?9?9?9?9*9*9?9?9?9 | 18.3 | 16.7 | 90 | 91700 | 857 | 1322 | 393 | 126 | 0 | 126 | 15400 | 0 | 15400 | 6240 | 50 | 5.7 | 10 | 10 | 8 | 1311 | 9 | 999999999 | 220 | 0.077 | 0 | 88 | 0.16 | 1 | 1
2001 | 6 | 27 | 18 | 0 | ?9?9?9?9E0?9?9?9?9?9?9?9?9?9?9?9?9?9?9?9*9*9?9?9?9 | 19.4 | 16.7 | 84 | 91800 | 654 | 1322 | 399 | 199 | 13 | 193 | 22700 | 1100 | 22200 | 7690 | 50 | 4.1 | 10 | 10 | 16 | 3353 | 9 | 999999999 | 209 | 0.077 | 0 | 88 | 0.16 | 0 | 1
2001 | 6 | 27 | 19 | 0 | ?9?9?9?9E0?9?9?9?9?9?9?9?9?9?9?9?9?9?9?9*9*9?9?9?9 | 20 | 15.6 | 76 | 91900 | 430 | 1322 | 401 | 47 | 0 | 47 | 5700 | 0 | 5700 | 2070 | 30 | 3.6 | 10 | 10 | 12.8 | 3048 | 9 | 999999999 | 209 | 0.077 | 0 | 88 | 0.16 | 0 | 1
2001 | 6 | 27 | 20 | 0 | ?9?9?9?9E0?9?9?9?9?9?9?9?9?9?9?9?9?9?9?9*9*9?9?9?9 | 17.2 | 15.6 | 90 | 91900 | 203 | 1322 | 386 | 43 | 0 | 43 | 4900 | 0 | 4900 | 1530 | 20 | 2.6 | 10 | 10 | 6.4 | 1219 | 9 | 999999999 | 200 | 0.077 | 0 | 88 | 0.16 | 2 | 1
2001 | 6 | 27 | 21 | 0 | ?9?9?9?9E0?9?9?9?9?9?9?9?9?9?9?9?9?9?9?9*9*9?9?9?9 | 17.8 | 15.6 | 87 | 91900 | 21 | 628 | 378 | 0 | 0 | 0 | 0 | 0 | 0 | 0 | 0 | 0 | 10 | 9 | 16 | 3353 | 9 | 999999999 | 200 | 0.077 | 0 | 88 | 0.16 | 1 | 1
2001 | 6 | 27 | 22 | 0 | ?9?9?9?9E0?9?9?9?9?9?9?9?9?9?9?9?9?9?9?9*9*9?9?9?9 | 17.8 | 15 | 84 | 91900 | 0 | 0 | 360 | 0 | 0 | 0 | 0 | 0 | 0 | 0 | 120 | 4.1 | 7 | 6 | 16 | 77777 | 9 | 999999999 | 189 | 0.077 | 0 | 88 | 0.16 | 0 | 1
2001 | 6 | 27 | 23 | 0 | ?9?9?9?9E0?9?9?9?9?9?9?9?9?9?9?9?9?9?9?9*9*9?9?9?9 | 17.8 | 15 | 84 | 91800 | 0 | 0 | 351 | 0 | 0 | 0 | 0 | 0 | 0 | 0 | 0 | 0 | 3 | 3 | 16 | 77777 | 9 | 999999999 | 179 | 0.077 | 0 | 88 | 0.16 | 0 | 1
2001 | 6 | 27 | 24 | 0 | ?9?9?9?9E0?9?9?9?9?9?9?9?9?9?9?9?9?9?9?9*9*9?9?9?9 | 16.1 | 13.9 | 87 | 91900 | 0 | 0 | 334 | 0 | 0 | 0 | 0 | 0 | 0 | 0 | 200 | 1.5 | 2 | 1 | 16 | 77777 | 9 | 999999999 | 179 | 0.077 | 0 | 88 | 0.16 | 0 | 1
2001 | 6 | 28 | 1 | 0 | ?9?9?9?9E0?9?9?9?9?9?9?9?9?9?9?9?9?9?9?9*9*9?9?9?9 | 15 | 13.9 | 93 | 91900 | 0 | 0 | 329 | 0 | 0 | 0 | 0 | 0 | 0 | 0 | 10 | 2.1 | 1 | 1 | 16 | 77777 | 9 | 999999999 | 179 | 0.077 | 0 | 88 | 0.16 | 0 | 1
2001 | 6 | 28 | 2 | 0 | ?9?9?9?9E0?9?9?9?9?9?9?9?9?9?9?9?9?9?9?9*9*9?9?9?9 | 15 | 13.9 | 93 | 92000 | 0 | 0 | 329 | 0 | 0 | 0 | 0 | 0 | 0 | 0 | 0 | 0 | 1 | 1 | 16 | 77777 | 9 | 999999999 | 170 | 0.077 | 0 | 88 | 0.16 | 0 | 1
2001 | 6 | 28 | 3 | 0 | ?9?9?9?9E0?9?9?9?9?9?9?9?9?9?9?9?9?9?9?9*9*9?9?9?9 | 14.4 | 13.9 | 97 | 92000 | 0 | 0 | 320 | 0 | 0 | 0 | 0 | 0 | 0 | 0 | 0 | 0 | 0 | 0 | 16 | 77777 | 9 | 999999999 | 170 | 0.077 | 0 | 88 | 0.16 | 0 | 1
2001 | 6 | 28 | 4 | 0 | ?9?9?9?9E0?9?9?9?9?9?9?9?9?9?9?9?9?9?9?9*9*9?9?9?9 | 13.9 | 12.8 | 93 | 92000 | 0 | 0 | 316 | 0 | 0 | 0 | 0 | 0 | 0 | 0 | 120 | 2.1 | 0 | 0 | 16 | 77777 | 9 | 999999999 | 160 | 0.077 | 0 | 88 | 0.16 | 0 | 1
2001 | 6 | 28 | 5 | 0 | ?9?9?9?9E0?9?9?9?9?9?9?9?9?9?9?9?9?9?9?9*9*9?9?9?9 | 13.9 | 12.2 | 89 | 92000 | 0 | 0 | 316 | 0 | 0 | 0 | 0 | 0 | 0 | 0 | 0 | 0 | 0 | 0 | 16 | 77777 | 9 | 999999999 | 160 | 0.077 | 0 | 88 | 0.16 | 0 | 1
2001 | 6 | 28 | 6 | 0 | ?9?9?9?9E0?9?9?9?9?9?9?9?9?9?9?9?9?9?9?9*9*9?9?9?9 | 14.4 | 13.3 | 93 | 92200 | 75 | 1156 | 319 | 21 | 255 | 7 | 2700 | 15400 | 1600 | 230 | 120 | 1.5 | 0 | 0 | 16 | 77777 | 9 | 999999999 | 150 | 0.077 | 0 | 88 | 0.16 | 0 | 1
2001 | 6 | 28 | 7 | 0 | ?9?9?9?9E0?9?9?9?9?9?9?9?9?9?9?9?9?9?9?9*9*9?9?9?9 | 16.7 | 13.3 | 80 | 92300 | 292 | 1322 | 329 | 166 | 561 | 42 | 17000 | 45900 | 6800 | 820 | 0 | 0 | 0 | 0 | 16 | 77777 | 9 | 999999999 | 150 | 0.077 | 0 | 88 | 0.16 | 0 | 1
2001 | 6 | 28 | 8 | 0 | ?9?9?9?9E0?9?9?9?9?9?9?9?9?9?9?9?9?9?9?9*9*9?9?9?9 | 18.9 | 13.3 | 70 | 92300 | 520 | 1322 | 340 | 343 | 731 | 55 | 36500 | 69800 | 9100 | 1220 | 0 | 0 | 0 | 0 | 16 | 77777 | 9 | 999999999 | 150 | 0.077 | 0 | 88 | 0.16 | 0 | 1
2001 | 6 | 28 | 9 | 0 | ?9?9?9?9E0?9?9?9?9?9?9?9?9?9?9?9?9?9?9?9*9*9?9?9?9 | 20.6 | 12.2 | 59 | 92400 | 737 | 1322 | 346 | 536 | 818 | 79 | 55900 | 80400 | 11000 | 1740 | 280 | 2.1 | 0 | 0 | 16 | 77777 | 9 | 999999999 | 139 | 0.077 | 0 | 88 | 0.16 | 0 | 1
2001 | 6 | 28 | 10 | 0 | ?9?9?9?9E0?9?9?9?9?9?9?9?9?9?9?9?9?9?9?9*9*9?9?9?9 | 22.2 | 8.9 | 43 | 92400 | 929 | 1322 | 365 | 698 | 866 | 88 | 72600 | 86400 | 11800 | 2320 | 320 | 2.6 | 3 | 3 | 16 | 77777 | 9 | 999999999 | 139 | 0.077 | 0 | 88 | 0.16 | 0 | 1
2001 | 6 | 28 | 11 | 0 | ?9?9?9?9E0?9?9?9?9?9?9?9?9?9?9?9?9?9?9?9*9*9?9?9?9 | 23.3 | 10 | 43 | 92100 | 1082 | 1322 | 357 | 834 | 885 | 108 | 86200 | 88600 | 13500 | 3470 | 330 | 2.6 | 0 | 0 | 16 | 77777 | 9 | 999999999 | 129 | 0.077 | 0 | 88 | 0.16 | 0 | 1
2001 | 6 | 28 | 12 | 0 | ?9?9?9?9E0?9?9?9?9?9?9?9?9?9?9?9?9?9?9?9*9*9?9?9?9 | 25 | 9.4 | 37 | 92400 | 1186 | 1322 | 364 | 913 | 860 | 140 | 93600 | 86100 | 16200 | 5630 | 330 | 1.5 | 0 | 0 | 16 | 77777 | 9 | 999999999 | 139 | 0.077 | 0 | 88 | 0.16 | 0 | 1
2001 | 6 | 28 | 13 | 0 | ?9?9?9?9E0?9?9?9?9?9?9?9?9?9?9?9?9?9?9?9*9*9?9?9?9 | 25.6 | 8.3 | 33 | 92400 | 1234 | 1322 | 366 | 965 | 876 | 145 | 98700 | 87800 | 16600 | 7280 | 340 | 1.5 | 0 | 0 | 16 | 77777 | 9 | 999999999 | 139 | 0.077 | 0 | 88 | 0.16 | 0 | 1
2001 | 6 | 28 | 14 | 0 | ?9?9?9?9E0?9?9?9?9?9?9?9?9?9?9?9?9?9?9?9*9*9?9?9?9 | 27.2 | 8.3 | 30 | 92400 | 1222 | 1322 | 374 | 925 | 777 | 205 | 96100 | 77800 | 24000 | 11450 | 340 | 2.1 | 0 | 0 | 16 | 77777 | 9 | 999999999 | 139 | 0.077 | 0 | 88 | 0.16 | 0 | 1
2001 | 6 | 28 | 15 | 0 | ?9?9?9?9E0?9?9?9?9?9?9?9?9?9?9?9?9?9?9?9*9*9?9?9?9 | 27.8 | 8.3 | 29 | 92300 | 1151 | 1322 | 377 | 911 | 903 | 123 | 93800 | 90500 | 14800 | 4580 | 350 | 2.1 | 0 | 0 | 16 | 77777 | 9 | 999999999 | 150 | 0.077 | 0 | 88 | 0.16 | 0 | 1
2001 | 6 | 28 | 16 | 0 | ?9?9?9?9E0?9?9?9?9?9?9?9?9?9?9?9?9?9?9?9*9*9?9?9?9 | 29.4 | 8.9 | 28 | 92300 | 1027 | 1322 | 386 | 768 | 800 | 145 | 80700 | 80500 | 18000 | 4530 | 350 | 6.2 | 0 | 0 | 16 | 77777 | 9 | 999999999 | 150 | 0.077 | 0 | 88 | 0.16 | 0 | 1
2001 | 6 | 28 | 17 | 0 | ?9?9?9?9E0?9?9?9?9?9?9?9?9?9?9?9?9?9?9?9*9*9?9?9?9 | 29.4 | 8.3 | 27 | 92200 | 857 | 1322 | 385 | 658 | 855 | 102 | 70000 | 86000 | 14100 | 2600 | 340 | 5.7 | 0 | 0 | 16 | 77777 | 9 | 999999999 | 150 | 0.077 | 0 | 88 | 0.16 | 0 | 1
2001 | 6 | 28 | 18 | 0 | ?9?9?9?9E0?9?9?9?9?9?9?9?9?9?9?9?9?9?9?9*9*9?9?9?9 | 29.4 | 8.3 | 27 | 92100 | 654 | 1322 | 385 | 483 | 790 | 92 | 50200 | 77100 | 12000 | 1900 | 330 | 5.7 | 0 | 0 | 16 | 77777 | 9 | 999999999 | 160 | 0.077 | 0 | 88 | 0.16 | 0 | 1
2001 | 6 | 28 | 19 | 0 | ?9?9?9?9E0?9?9?9?9?9?9?9?9?9?9?9?9?9?9?9*9*9?9?9?9 | 28.3 | 8.9 | 30 | 92100 | 430 | 1322 | 380 | 310 | 696 | 83 | 31900 | 62600 | 11600 | 1550 | 330 | 5.2 | 0 | 0 | 16 | 77777 | 9 | 999999999 | 160 | 0.077 | 0 | 88 | 0.16 | 0 | 1
2001 | 6 | 28 | 20 | 0 | ?9?9?9?9E0?9?9?9?9?9?9?9?9?9?9?9?9?9?9?9*9*9?9?9?9 | 26.7 | 9.4 | 34 | 92000 | 203 | 1322 | 373 | 130 | 408 | 67 | 13000 | 26500 | 9000 | 1260 | 310 | 5.7 | 0 | 0 | 16 | 77777 | 9 | 999999999 | 160 | 0.077 | 0 | 88 | 0.16 | 0 | 1
2001 | 6 | 28 | 21 | 0 | ?9?9?9?9E0?9?9?9?9?9?9?9?9?9?9?9?9?9?9?9*9*9?9?9?9 | 23.3 | 11.1 | 46 | 91900 | 21 | 628 | 358 | 0 | 0 | 0 | 0 | 0 | 0 | 0 | 320 | 3.6 | 0 | 0 | 16 | 77777 | 9 | 999999999 | 170 | 0.077 | 0 | 88 | 0.16 | 0 | 1
2001 | 6 | 28 | 22 | 0 | ?9?9?9?9E0?9?9?9?9?9?9?9?9?9?9?9?9?9?9?9*9*9?9?9?9 | 22.8 | 8.9 | 41 | 91900 | 0 | 0 | 353 | 0 | 0 | 0 | 0 | 0 | 0 | 0 | 330 | 4.1 | 0 | 0 | 16 | 77777 | 9 | 999999999 | 170 | 0.077 | 0 | 88 | 0.16 | 0 | 1
2001 | 6 | 28 | 23 | 0 | ?9?9?9?9E0?9?9?9?9?9?9?9?9?9?9?9?9?9?9?9*9*9?9?9?9 | 22.2 | 8.9 | 43 | 91600 | 0 | 0 | 350 | 0 | 0 | 0 | 0 | 0 | 0 | 0 | 310 | 1.5 | 0 | 0 | 16 | 77777 | 9 | 999999999 | 170 | 0.077 | 0 | 88 | 0.16 | 0 | 1
2001 | 6 | 28 | 24 | 0 | ?9?9?9?9E0?9?9?9?9?9?9?9?9?9?9?9?9?9?9?9*9*9?9?9?9 | 18.9 | 10 | 56 | 91800 | 0 | 0 | 336 | 0 | 0 | 0 | 0 | 0 | 0 | 0 | 220 | 2.1 | 1 | 0 | 16 | 77777 | 9 | 999999999 | 179 | 0.077 | 0 | 88 | 0.16 | 0 | 1
2001 | 6 | 29 | 1 | 0 | ?9?9?9?9E0?9?9?9?9?9?9?9?9?9?9?9?9?9?9?9*9*9?9?9?9 | 17.2 | 9.4 | 60 | 91800 | 0 | 0 | 328 | 0 | 0 | 0 | 0 | 0 | 0 | 0 | 230 | 2.6 | 1 | 0 | 16 | 77777 | 9 | 999999999 | 179 | 0.077 | 0 | 88 | 0.16 | 0 | 1
2001 | 6 | 29 | 2 | 0 | ?9?9?9?9E0?9?9?9?9?9?9?9?9?9?9?9?9?9?9?9*9*9?9?9?9 | 16.7 | 9.4 | 62 | 91800 | 0 | 0 | 325 | 0 | 0 | 0 | 0 | 0 | 0 | 0 | 260 | 2.6 | 0 | 0 | 16 | 77777 | 9 | 999999999 | 189 | 0.077 | 0 | 88 | 0.16 | 0 | 1
2001 | 6 | 29 | 3 | 0 | ?9?9?9?9E0?9?9?9?9?9?9?9?9?9?9?9?9?9?9?9*9*9?9?9?9 | 13.9 | 10.6 | 80 | 91700 | 0 | 0 | 314 | 0 | 0 | 0 | 0 | 0 | 0 | 0 | 190 | 1.5 | 0 | 0 | 16 | 77777 | 9 | 999999999 | 200 | 0.077 | 0 | 88 | 0.16 | 0 | 1
2001 | 6 | 29 | 4 | 0 | ?9?9?9?9E0?9?9?9?9?9?9?9?9?9?9?9?9?9?9?9*9*9?9?9?9 | 13.3 | 10.6 | 84 | 91700 | 0 | 0 | 312 | 0 | 0 | 0 | 0 | 0 | 0 | 0 | 210 | 2.6 | 0 | 0 | 16 | 77777 | 9 | 999999999 | 200 | 0.077 | 0 | 88 | 0.16 | 0 | 1
2001 | 6 | 29 | 5 | 0 | ?9?9?9?9E0?9?9?9?9?9?9?9?9?9?9?9?9?9?9?9*9*9?9?9?9 | 13.3 | 10 | 80 | 91800 | 0 | 0 | 311 | 0 | 0 | 0 | 0 | 0 | 0 | 0 | 200 | 1.5 | 0 | 0 | 16 | 77777 | 9 | 999999999 | 209 | 0.077 | 0 | 88 | 0.16 | 0 | 1
2001 | 6 | 29 | 6 | 0 | ?9?9?9?9E0?9?9?9?9?9?9?9?9?9?9?9?9?9?9?9*9*9?9?9?9 | 13.3 | 10 | 80 | 91800 | 74 | 1134 | 311 | 19 | 210 | 8 | 2400 | 12700 | 1500 | 250 | 250 | 1.5 | 1 | 0 | 16 | 77777 | 9 | 999999999 | 209 | 0.077 | 0 | 88 | 0.16 | 0 | 1
2001 | 6 | 29 | 7 | 0 | ?9?9?9?9E0?9?9?9?9?9?9?9?9?9?9?9?9?9?9?9*9*9?9?9?9 | 15 | 10.6 | 75 | 91900 | 291 | 1322 | 319 | 158 | 545 | 39 | 16400 | 44700 | 6600 | 780 | 0 | 0 | 0 | 0 | 16 | 77777 | 9 | 999999999 | 220 | 0.077 | 0 | 88 | 0.16 | 0 | 1
2001 | 6 | 29 | 8 | 0 | ?9?9?9?9E0?9?9?9?9?9?9?9?9?9?9?9?9?9?9?9*9*9?9?9?9 | 16.7 | 11.1 | 70 | 91900 | 519 | 1322 | 327 | 343 | 731 | 56 | 36500 | 69700 | 9100 | 1230 | 320 | 1.5 | 1 | 0 | 16 | 77777 | 9 | 999999999 | 220 | 0.077 | 0 | 88 | 0.16 | 0 | 1
2001 | 6 | 29 | 9 | 0 | ?9?9?9?9E0?9?9?9?9?9?9?9?9?9?9?9?9?9?9?9*9*9?9?9?9 | 19.4 | 11.1 | 59 | 92000 | 736 | 1322 | 339 | 531 | 795 | 88 | 56300 | 79100 | 12200 | 2030 | 280 | 3.1 | 0 | 0 | 16 | 77777 | 9 | 999999999 | 229 | 0.077 | 0 | 88 | 0.16 | 0 | 1
2001 | 6 | 29 | 10 | 0 | ?9?9?9?9E0?9?9?9?9?9?9?9?9?9?9?9?9?9?9?9*9*9?9?9?9 | 21.7 | 11.1 | 51 | 92100 | 928 | 1322 | 350 | 698 | 842 | 105 | 72200 | 83900 | 13200 | 2460 | 320 | 3.6 | 0 | 0 | 16 | 77777 | 9 | 999999999 | 229 | 0.077 | 0 | 88 | 0.16 | 0 | 1
2001 | 6 | 29 | 11 | 0 | ?9?9?9?9E0?9?9?9?9?9?9?9?9?9?9?9?9?9?9?9*9*9?9?9?9 | 24.4 | 11.7 | 45 | 91800 | 1081 | 1322 | 364 | 850 | 926 | 91 | 88300 | 92800 | 12200 | 3140 | 310 | 4.1 | 0 | 0 | 16 | 77777 | 9 | 999999999 | 240 | 0.077 | 0 | 88 | 0.16 | 0 | 1
2001 | 6 | 29 | 12 | 0 | ?9?9?9?9E0?9?9?9?9?9?9?9?9?9?9?9?9?9?9?9*9*9?9?9?9 | 26.7 | 11.7 | 39 | 92100 | 1185 | 1322 | 375 | 925 | 890 | 125 | 95100 | 89200 | 14900 | 5260 | 330 | 4.6 | 0 | 0 | 16 | 77777 | 9 | 999999999 | 229 | 0.077 | 0 | 88 | 0.16 | 0 | 1
2001 | 6 | 29 | 13 | 0 | ?9?9?9?9E0?9?9?9?9?9?9?9?9?9?9?9?9?9?9?9*9*9?9?9?9 | 28.9 | 11.1 | 33 | 92100 | 1233 | 1322 | 386 | 958 | 894 | 123 | 98600 | 89700 | 14800 | 6510 | 290 | 5.2 | 0 | 0 | 16 | 77777 | 9 | 999999999 | 220 | 0.077 | 0 | 88 | 0.16 | 0 | 1
2001 | 6 | 29 | 14 | 0 | ?9?9?9?9E0?9?9?9?9?9?9?9?9?9?9?9?9?9?9?9*9*9?9?9?9 | 30.6 | 9.4 | 27 | 92100 | 1222 | 1322 | 392 | 950 | 880 | 135 | 97400 | 88200 | 15800 | 6520 | 280 | 4.6 | 0 | 0 | 16 | 77777 | 9 | 999999999 | 220 | 0.077 | 0 | 88 | 0.16 | 0 | 1
2001 | 6 | 29 | 15 | 0 | ?9?9?9?9E0?9?9?9?9?9?9?9?9?9?9?9?9?9?9?9*9*9?9?9?9 | 32.2 | 9.4 | 25 | 92100 | 1151 | 1322 | 401 | 904 | 915 | 106 | 93500 | 91800 | 13400 | 4190 | 340 | 4.6 | 0 | 0 | 16 | 77777 | 9 | 999999999 | 209 | 0.077 | 0 | 88 | 0.16 | 0 | 1
2001 | 6 | 29 | 16 | 0 | ?9?9?9?9E0?9?9?9?9?9?9?9?9?9?9?9?9?9?9?9*9*9?9?9?9 | 32.2 | 7.2 | 21 | 92000 | 1027 | 1322 | 398 | 801 | 910 | 93 | 83200 | 91100 | 12300 | 2830 | 330 | 5.7 | 0 | 0 | 16 | 77777 | 9 | 999999999 | 209 | 0.077 | 0 | 88 | 0.16 | 0 | 1
2001 | 6 | 29 | 17 | 0 | ?9?9?9?9E0?9?9?9?9?9?9?9?9?9?9?9?9?9?9?9*9*9?9?9?9 | 32.2 | 7.2 | 21 | 91400 | 857 | 1322 | 398 | 658 | 867 | 94 | 68200 | 86100 | 12300 | 2130 | 310 | 7.2 | 0 | 0 | 16 | 77777 | 9 | 999999999 | 200 | 0.077 | 0 | 88 | 0.16 | 0 | 1
2001 | 6 | 29 | 18 | 0 | ?9?9?9?9E0?9?9?9?9?9?9?9?9?9?9?9?9?9?9?9*9*9?9?9?9 | 32.8 | 6.7 | 20 | 91900 | 654 | 1322 | 400 | 483 | 790 | 92 | 50200 | 77100 | 12000 | 1900 | 340 | 5.7 | 0 | 0 | 16 | 77777 | 9 | 999999999 | 189 | 0.077 | 0 | 88 | 0.16 | 0 | 1
2001 | 6 | 29 | 19 | 0 | ?9?9?9?9E0?9?9?9?9?9?9?9?9?9?9?9?9?9?9?9*9*9?9?9?9 | 32.2 | 5.6 | 19 | 91900 | 430 | 1322 | 396 | 310 | 696 | 83 | 31900 | 62600 | 11600 | 1550 | 340 | 4.6 | 0 | 0 | 16 | 77777 | 9 | 999999999 | 189 | 0.077 | 0 | 88 | 0.16 | 0 | 1
2001 | 6 | 29 | 20 | 0 | ?9?9?9?9E0?9?9?9?9?9?9?9?9?9?9?9?9?9?9?9*9*9?9?9?9 | 29.4 | 7.2 | 25 | 91800 | 203 | 1322 | 383 | 130 | 448 | 62 | 12900 | 29300 | 8400 | 990 | 300 | 3.6 | 0 | 0 | 16 | 77777 | 9 | 999999999 | 179 | 0.077 | 0 | 88 | 0.16 | 0 | 1
2001 | 6 | 29 | 21 | 0 | ?9?9?9?9E0?9?9?9?9?9?9?9?9?9?9?9?9?9?9?9*9*9?9?9?9 | 27.8 | 7.8 | 28 | 91800 | 21 | 628 | 376 | 0 | 0 | 0 | 0 | 0 | 0 | 0 | 280 | 1.5 | 0 | 0 | 16 | 77777 | 9 | 999999999 | 170 | 0.077 | 0 | 88 | 0.16 | 0 | 1
2001 | 6 | 29 | 22 | 0 | ?9?9?9?9E0?9?9?9?9?9?9?9?9?9?9?9?9?9?9?9*9*9?9?9?9 | 25 | 8.9 | 36 | 91700 | 0 | 0 | 364 | 0 | 0 | 0 | 0 | 0 | 0 | 0 | 0 | 0 | 0 | 0 | 16 | 77777 | 9 | 999999999 | 170 | 0.077 | 0 | 88 | 0.16 | 0 | 1
2001 | 6 | 29 | 23 | 0 | ?9?9?9?9E0?9?9?9?9?9?9?9?9?9?9?9?9?9?9?9*9*9?9?9?9 | 22.2 | 9.4 | 44 | 91400 | 0 | 0 | 351 | 0 | 0 | 0 | 0 | 0 | 0 | 0 | 0 | 0 | 0 | 0 | 16 | 77777 | 9 | 999999999 | 160 | 0.077 | 0 | 88 | 0.16 | 0 | 1
2001 | 6 | 29 | 24 | 0 | ?9?9?9?9E0?9?9?9?9?9?9?9?9?9?9?9?9?9?9?9*9*9?9?9?9 | 20.6 | 7.2 | 42 | 91600 | 0 | 0 | 341 | 0 | 0 | 0 | 0 | 0 | 0 | 0 | 130 | 1.5 | 0 | 0 | 16 | 77777 | 9 | 999999999 | 160 | 0.077 | 0 | 88 | 0.16 | 0 | 1
2001 | 6 | 30 | 1 | 0 | ?9?9?9?9E0?9?9?9?9?9?9?9?9?9?9?9?9?9?9?9*9*9?9?9?9 | 19.4 | 7.8 | 47 | 91500 | 0 | 0 | 336 | 0 | 0 | 0 | 0 | 0 | 0 | 0 | 60 | 2.1 | 0 | 0 | 16 | 77777 | 9 | 999999999 | 160 | 0.077 | 0 | 88 | 0.16 | 0 | 1
2001 | 6 | 30 | 2 | 0 | ?9?9?9?9E0?9?9?9?9?9?9?9?9?9?9?9?9?9?9?9*9*9?9?9?9 | 19.4 | 7.8 | 47 | 91500 | 0 | 0 | 336 | 0 | 0 | 0 | 0 | 0 | 0 | 0 | 140 | 2.6 | 0 | 0 | 16 | 77777 | 9 | 999999999 | 160 | 0.077 | 0 | 88 | 0.16 | 0 | 1
2001 | 6 | 30 | 3 | 0 | ?9?9?9?9E0?9?9?9?9?9?9?9?9?9?9?9?9?9?9?9*9*9?9?9?9 | 17.2 | 7.2 | 52 | 91500 | 0 | 0 | 331 | 0 | 0 | 0 | 0 | 0 | 0 | 0 | 170 | 1.5 | 1 | 1 | 16 | 77777 | 9 | 999999999 | 150 | 0.077 | 0 | 88 | 0.16 | 0 | 1
2001 | 6 | 30 | 4 | 0 | ?9?9?9?9E0?9?9?9?9?9?9?9?9?9?9?9?9?9?9?9*9*9?9?9?9 | 16.1 | 10 | 67 | 91500 | 0 | 0 | 329 | 0 | 0 | 0 | 0 | 0 | 0 | 0 | 190 | 2.1 | 2 | 1 | 16 | 77777 | 9 | 999999999 | 150 | 0.077 | 0 | 88 | 0.16 | 0 | 1
2001 | 6 | 30 | 5 | 0 | ?9?9?9?9E0?9?9?9?9?9?9?9?9?9?9?9?9?9?9?9*9*9?9?9?9 | 15.6 | 10 | 69 | 91500 | 0 | 0 | 332 | 0 | 0 | 0 | 0 | 0 | 0 | 0 | 160 | 1.5 | 2 | 2 | 16 | 77777 | 9 | 999999999 | 150 | 0.077 | 0 | 88 | 0.16 | 0 | 1
2001 | 6 | 30 | 6 | 0 | ?9?9?9?9E0?9?9?9?9?9?9?9?9?9?9?9?9?9?9?9*9*9?9?9?9 | 16.1 | 10.6 | 70 | 91600 | 73 | 1134 | 330 | 17 | 167 | 9 | 2200 | 9400 | 1500 | 210 | 220 | 1.5 | 1 | 1 | 16 | 77777 | 9 | 999999999 | 150 | 0.077 | 0 | 88 | 0.16 | 0 | 1
2001 | 6 | 30 | 7 | 0 | ?9?9?9?9E0?9?9?9?9?9?9?9?9?9?9?9?9?9?9?9*9*9?9?9?9 | 18.3 | 11.1 | 63 | 91700 | 289 | 1321 | 341 | 147 | 411 | 57 | 15000 | 32400 | 7900 | 1030 | 220 | 1.5 | 1 | 1 | 16 | 77777 | 9 | 999999999 | 150 | 0.077 | 0 | 88 | 0.16 | 0 | 1
2001 | 6 | 30 | 8 | 0 | ?9?9?9?9E0?9?9?9?9?9?9?9?9?9?9?9?9?9?9?9*9*9?9?9?9 | 20.6 | 10.6 | 53 | 91700 | 517 | 1321 | 345 | 314 | 506 | 116 | 33400 | 48300 | 14500 | 2230 | 0 | 0 | 0 | 0 | 16 | 77777 | 9 | 999999999 | 139 | 0.077 | 0 | 88 | 0.16 | 0 | 1
2001 | 6 | 30 | 9 | 0 | ?9?9?9?9E0?9?9?9?9?9?9?9?9?9?9?9?9?9?9?9*9*9?9?9?9 | 21.1 | 11.7 | 55 | 91800 | 735 | 1321 | 360 | 367 | 220 | 245 | 40100 | 22800 | 27400 | 6370 | 270 | 2.6 | 4 | 2 | 14.4 | 77777 | 9 | 999999999 | 139 | 0.077 | 0 | 88 | 0.16 | 0 | 1
2001 | 6 | 30 | 10 | 0 | ?9?9?9?9E0?9?9?9?9?9?9?9?9?9?9?9?9?9?9?9*9*9?9?9?9 | 23.3 | 11.7 | 48 | 91800 | 927 | 1321 | 371 | 427 | 124 | 340 | 46600 | 13100 | 37400 | 10320 | 290 | 1.5 | 6 | 2 | 16 | 77777 | 9 | 999999999 | 139 | 0.077 | 0 | 88 | 0.16 | 0 | 1
2001 | 6 | 30 | 11 | 0 | ?9?9?9?9E0?9?9?9?9?9?9?9?9?9?9?9?9?9?9?9*9*9?9?9?9 | 25 | 10 | 39 | 91500 | 1080 | 1321 | 384 | 529 | 166 | 393 | 58000 | 17700 | 43500 | 14660 | 270 | 2.6 | 9 | 4 | 16 | 77777 | 9 | 999999999 | 139 | 0.077 | 0 | 88 | 0.16 | 0 | 1
2001 | 6 | 30 | 12 | 0 | ?9?9?9?9E0?9?9?9?9?9?9?9?9?9?9?9?9?9?9?9*9*9?9?9?9 | 27.8 | 9.4 | 32 | 91900 | 1184 | 1321 | 398 | 558 | 119 | 451 | 61200 | 12700 | 49800 | 21200 | 350 | 2.6 | 8 | 4 | 16 | 77777 | 9 | 999999999 | 139 | 0.077 | 0 | 88 | 0.16 | 0 | 1
2001 | 6 | 30 | 13 | 0 | ?9?9?9?9E0?9?9?9?9?9?9?9?9?9?9?9?9?9?9?9*9*9?9?9?9 | 29.4 | 8.9 | 28 | 91900 | 1233 | 1321 | 405 | 617 | 204 | 426 | 68100 | 21800 | 47800 | 23500 | 330 | 1.5 | 8 | 4 | 16 | 77777 | 9 | 999999999 | 139 | 0.077 | 0 | 88 | 0.16 | 0 | 1
2001 | 6 | 30 | 14 | 0 | ?9?9?9?9E0?9?9?9?9?9?9?9?9?9?9?9?9?9?9?9*9*9?9?9?9 | 30.6 | 9.4 | 27 | 91800 | 1221 | 1321 | 413 | 857 | 542 | 355 | 91900 | 56700 | 39400 | 22160 | 300 | 3.1 | 9 | 4 | 16 | 77777 | 9 | 999999999 | 139 | 0.077 | 0 | 88 | 0.16 | 0 | 1
2001 | 6 | 30 | 15 | 0 | ?9?9?9?9E0?9?9?9?9?9?9?9?9?9?9?9?9?9?9?9*9*9?9?9?9 | 32.2 | 7.8 | 22 | 91800 | 1151 | 1321 | 416 | 516 | 115 | 415 | 56600 | 12300 | 46000 | 17880 | 10 | 2.1 | 7 | 3 | 16 | 77777 | 9 | 999999999 | 150 | 0.077 | 0 | 88 | 0.16 | 0 | 1
2001 | 6 | 30 | 16 | 0 | ?9?9?9?9E0?9?9?9?9?9?9?9?9?9?9?9?9?9?9?9*9*9?9?9?9 | 32.2 | 8.3 | 23 | 91700 | 1027 | 1321 | 416 | 477 | 128 | 377 | 52100 | 13600 | 41600 | 12920 | 330 | 3.1 | 7 | 3 | 16 | 77777 | 9 | 999999999 | 150 | 0.077 | 0 | 88 | 0.16 | 0 | 1
2001 | 6 | 30 | 17 | 0 | ?9?9?9?9E0?9?9?9?9?9?9?9?9?9?9?9?9?9?9?9*9*9?9?9?9 | 33.3 | 10.6 | 25 | 91100 | 857 | 1321 | 426 | 553 | 471 | 247 | 58300 | 48500 | 26700 | 6350 | 300 | 4.1 | 8 | 3 | 16 | 77777 | 9 | 999999999 | 150 | 0.077 | 0 | 88 | 0.16 | 0 | 1
2001 | 6 | 30 | 18 | 0 | ?9?9?9?9E0?9?9?9?9?9?9?9?9?9?9?9?9?9?9?9*9*9?9?9?9 | 32.8 | 10 | 25 | 91600 | 653 | 1321 | 418 | 445 | 599 | 148 | 45800 | 58200 | 17000 | 2990 | 290 | 5.2 | 5 | 2 | 16 | 77777 | 9 | 999999999 | 150 | 0.077 | 0 | 88 | 0.16 | 0 | 1
2001 | 6 | 30 | 19 | 0 | ?9?9?9?9E0?9?9?9?9?9?9?9?9?9?9?9?9?9?9?9*9*9?9?9?9 | 30 | 13.3 | 36 | 91600 | 430 | 1321 | 411 | 301 | 627 | 97 | 30700 | 55900 | 12500 | 1760 | 270 | 3.6 | 7 | 3 | 16 | 77777 | 9 | 999999999 | 160 | 0.077 | 0 | 88 | 0.16 | 0 | 1
2001 | 6 | 30 | 20 | 0 | ?9?9?9?9E0?9?9?9?9?9?9?9?9?9?9?9?9?9?9?9*9*9?9?9?9 | 27.8 | 13.3 | 41 | 91500 | 203 | 1321 | 399 | 131 | 270 | 90 | 13300 | 17100 | 10700 | 1920 | 280 | 1.5 | 6 | 3 | 16 | 77777 | 9 | 999999999 | 160 | 0.077 | 0 | 88 | 0.16 | 0 | 1
2001 | 6 | 30 | 21 | 0 | ?9?9?9?9E0?9?9?9?9?9?9?9?9?9?9?9?9?9?9?9*9*9?9?9?9 | 26.7 | 13.9 | 45 | 91500 | 21 | 628 | 394 | 0 | 0 | 0 | 0 | 0 | 0 | 0 | 270 | 1.5 | 7 | 3 | 16 | 77777 | 9 | 999999999 | 160 | 0.077 | 0 | 88 | 0.16 | 0 | 1
2001 | 6 | 30 | 22 | 0 | ?9?9?9?9E0?9?9?9?9?9?9?9?9?9?9?9?9?9?9?9*9*9?9?9?9 | 25.4 | 12.6 | 53 | 91400 | 0 | 0 | 382 | 0 | 0 | 0 | 0 | 0 | 0 | 0 | 150 | 1.8 | 5 | 2 | 16 | 77777 | 9 | 999999999 | 160 | 0.077 | 0 | 88 | 0.16 | 0 | 1
2001 | 6 | 30 | 23 | 0 | ?9?9?9?9E0?9?9?9?9?9?9?9?9?9?9?9?9?9?9?9*9*9?9?9?9 | 24.2 | 11.4 | 55 | 91200 | 0 | 0 | 370 | 0 | 0 | 0 | 0 | 0 | 0 | 0 | 170 | 2.1 | 2 | 1 | 16 | 77777 | 9 | 999999999 | 170 | 0.077 | 0 | 88 | 0.16 | 0 | 1
2001 | 6 | 30 | 24 | 0 | ?9?9?9?9E0?9?9?9?9?9?9?9?9?9?9?9?9?9?9?9*9*9?9?9?9 | 22.9 | 10.1 | 53 | 91400 | 0 | 0 | 367 | 0 | 0 | 0 | 0 | 0 | 0 | 0 | 140 | 2.4 | 3 | 2 | 16 | 77777 | 9 | 999999999 | 170 | 0.077 | 0 | 88 | 0.16 | 0 | 1
2000 | 7 | 1 | 1 | 0 | ?9?9?9?9E0?9?9?9?9?9?9?9?9?9?9?9?9?9?9?9*9*9?9?9?9 | 21.6 | 8.8 | 45 | 90900 | 0 | 0 | 354 | 0 | 0 | 0 | 0 | 0 | 0 | 0 | 260 | 2.7 | 1 | 1 | 16 | 77777 | 9 | 999999999 | 329 | 0.077 | 0 | 88 | 0.16 | 0 | 1
2000 | 7 | 1 | 2 | 0 | ?9?9?9?9E0?9?9?9?9?9?9?9?9?9?9?9?9?9?9?9*9*9?9?9?9 | 20.3 | 7.5 | 42 | 91000 | 0 | 0 | 340 | 0 | 0 | 0 | 0 | 0 | 0 | 0 | 280 | 3 | 0 | 0 | 16 | 77777 | 9 | 999999999 | 320 | 0.077 | 0 | 88 | 0.16 | 0 | 1
2000 | 7 | 1 | 3 | 0 | ?9?9?9?9E0?9?9?9?9?9?9?9?9?9?9?9?9?9?9?9*9*9?9?9?9 | 19.1 | 6.3 | 41 | 91000 | 0 | 0 | 333 | 0 | 0 | 0 | 0 | 0 | 0 | 0 | 290 | 3.3 | 0 | 0 | 16 | 77777 | 9 | 999999999 | 309 | 0.077 | 0 | 88 | 0.16 | 0 | 1
2000 | 7 | 1 | 4 | 0 | ?9?9?9?9E0?9?9?9?9?9?9?9?9?9?9?9?9?9?9?9*9*9?9?9?9 | 17.8 | 5 | 43 | 91000 | 0 | 0 | 332 | 0 | 0 | 0 | 0 | 0 | 0 | 0 | 280 | 3.6 | 2 | 1 | 16 | 77777 | 9 | 999999999 | 300 | 0.077 | 0 | 88 | 0.16 | 0 | 1
2000 | 7 | 1 | 5 | 0 | ?9?9?9?9E0?9?9?9?9?9?9?9?9?9?9?9?9?9?9?9*9*9?9?9?9 | 16.7 | 5 | 46 | 91000 | 0 | 0 | 320 | 0 | 0 | 0 | 0 | 0 | 0 | 0 | 280 | 2.6 | 0 | 0 | 16 | 77777 | 9 | 999999999 | 290 | 0.077 | 0 | 88 | 0.16 | 0 | 1
2000 | 7 | 1 | 6 | 0 | ?9?9?9?9E0?9?9?9?9?9?9?9?9?9?9?9?9?9?9?9*9*9?9?9?9 | 16.1 | 5.6 | 50 | 91100 | 71 | 1112 | 318 | 17 | 177 | 8 | 2200 | 10000 | 1500 | 190 | 290 | 2.1 | 0 | 0 | 16 | 77777 | 9 | 999999999 | 279 | 0.077 | 0 | 88 | 0.16 | 0 | 1
2000 | 7 | 1 | 7 | 0 | ?9?9?9?9E0?9?9?9?9?9?9?9?9?9?9?9?9?9?9?9*9*9?9?9?9 | 18.3 | 6.1 | 45 | 91200 | 287 | 1321 | 329 | 154 | 523 | 40 | 15800 | 42600 | 6500 | 790 | 290 | 3.1 | 0 | 0 | 16 | 77777 | 9 | 999999999 | 270 | 0.077 | 0 | 88 | 0.16 | 0 | 1
2000 | 7 | 1 | 8 | 0 | ?9?9?9?9E0?9?9?9?9?9?9?9?9?9?9?9?9?9?9?9*9*9?9?9?9 | 20 | 6.7 | 42 | 91300 | 515 | 1321 | 337 | 342 | 725 | 59 | 36100 | 68900 | 9200 | 1270 | 320 | 3.6 | 0 | 0 | 16 | 77777 | 9 | 999999999 | 259 | 0.077 | 0 | 88 | 0.16 | 0 | 1
2000 | 7 | 1 | 9 | 0 | ?9?9?9?9E0?9?9?9?9?9?9?9?9?9?9?9?9?9?9?9*9*9?9?9?9 | 21.7 | 7.2 | 39 | 91400 | 733 | 1321 | 346 | 520 | 794 | 79 | 55700 | 79300 | 11700 | 1880 | 340 | 4.1 | 0 | 0 | 16 | 77777 | 9 | 999999999 | 250 | 0.077 | 0 | 88 | 0.16 | 0 | 1
2000 | 7 | 1 | 10 | 0 | ?9?9?9?9E0?9?9?9?9?9?9?9?9?9?9?9?9?9?9?9*9*9?9?9?9 | 23.9 | 7.2 | 34 | 91500 | 925 | 1321 | 356 | 676 | 801 | 114 | 71800 | 80800 | 15200 | 3120 | 340 | 4.1 | 0 | 0 | 16 | 77777 | 9 | 999999999 | 240 | 0.077 | 0 | 88 | 0.16 | 0 | 1
2000 | 7 | 1 | 11 | 0 | ?9?9?9?9E0?9?9?9?9?9?9?9?9?9?9?9?9?9?9?9*9*9?9?9?9 | 25.6 | 6.7 | 30 | 91200 | 1079 | 1321 | 364 | 822 | 861 | 118 | 84800 | 86100 | 14300 | 3580 | 330 | 5.2 | 0 | 0 | 16 | 77777 | 9 | 999999999 | 229 | 0.077 | 0 | 88 | 0.16 | 0 | 1
2000 | 7 | 1 | 12 | 0 | ?9?9?9?9E0?9?9?9?9?9?9?9?9?9?9?9?9?9?9?9*9*9?9?9?9 | 27.2 | 4.4 | 23 | 91500 | 1183 | 1321 | 369 | 925 | 896 | 121 | 95200 | 89800 | 14600 | 5120 | 310 | 5.2 | 0 | 0 | 16 | 77777 | 9 | 999999999 | 229 | 0.077 | 0 | 88 | 0.16 | 0 | 1
2000 | 7 | 1 | 13 | 0 | ?9?9?9?9E0?9?9?9?9?9?9?9?9?9?9?9?9?9?9?9*9*9?9?9?9 | 29.4 | 3.9 | 20 | 91500 | 1232 | 1321 | 379 | 982 | 948 | 97 | 101800 | 95300 | 12800 | 5420 | 350 | 5.2 | 0 | 0 | 16 | 77777 | 9 | 999999999 | 229 | 0.077 | 0 | 88 | 0.16 | 0 | 1
2000 | 7 | 1 | 14 | 0 | ?9?9?9?9E0?9?9?9?9?9?9?9?9?9?9?9?9?9?9?9*9*9?9?9?9 | 30 | 4.4 | 20 | 91500 | 1220 | 1321 | 383 | 962 | 922 | 109 | 99400 | 92600 | 13700 | 5610 | 360 | 7.2 | 0 | 0 | 16 | 77777 | 9 | 999999999 | 229 | 0.077 | 0 | 88 | 0.16 | 0 | 1
2000 | 7 | 1 | 15 | 0 | ?9?9?9?9E0?9?9?9?9?9?9?9?9?9?9?9?9?9?9?9*9*9?9?9?9 | 30.6 | 5 | 20 | 91400 | 1150 | 1321 | 387 | 904 | 921 | 101 | 93600 | 92400 | 13000 | 4060 | 360 | 5.7 | 0 | 0 | 16 | 77777 | 9 | 999999999 | 240 | 0.077 | 0 | 88 | 0.16 | 0 | 1
2000 | 7 | 1 | 16 | 0 | ?9?9?9?9E0?9?9?9?9?9?9?9?9?9?9?9?9?9?9?9*9*9?9?9?9 | 30.6 | 4.4 | 19 | 91400 | 1026 | 1321 | 386 | 808 | 886 | 119 | 83300 | 88500 | 14500 | 3140 | 350 | 5.2 | 0 | 0 | 16 | 77777 | 9 | 999999999 | 240 | 0.077 | 0 | 88 | 0.16 | 0 | 1
2000 | 7 | 1 | 17 | 0 | ?9?9?9?9E0?9?9?9?9?9?9?9?9?9?9?9?9?9?9?9*9*9?9?9?9 | 31.1 | 3.9 | 18 | 90800 | 857 | 1321 | 388 | 644 | 842 | 97 | 68900 | 84900 | 13800 | 2510 | 330 | 4.6 | 0 | 0 | 16 | 77777 | 9 | 999999999 | 240 | 0.077 | 0 | 88 | 0.16 | 0 | 1
2000 | 7 | 1 | 18 | 0 | ?9?9?9?9E0?9?9?9?9?9?9?9?9?9?9?9?9?9?9?9*9*9?9?9?9 | 30.6 | 4.4 | 19 | 91300 | 653 | 1321 | 386 | 475 | 574 | 192 | 49500 | 57200 | 21200 | 4100 | 340 | 4.1 | 0 | 0 | 16 | 77777 | 9 | 999999999 | 240 | 0.077 | 0 | 88 | 0.16 | 0 | 1
2000 | 7 | 1 | 19 | 0 | ?9?9?9?9E0?9?9?9?9?9?9?9?9?9?9?9?9?9?9?9*9*9?9?9?9 | 30 | 5 | 21 | 91200 | 430 | 1321 | 383 | 151 | 103 | 117 | 16500 | 9600 | 13300 | 2640 | 300 | 4.1 | 0 | 0 | 16 | 77777 | 9 | 999999999 | 240 | 0.077 | 0 | 88 | 0.16 | 0 | 1
2000 | 7 | 1 | 20 | 0 | ?9?9?9?9E0?9?9?9?9?9?9?9?9?9?9?9?9?9?9?9*9*9?9?9?9 | 25.6 | 7.8 | 32 | 91200 | 202 | 1321 | 365 | 154 | 370 | 97 | 14800 | 23700 | 11200 | 1940 | 320 | 11.8 | 0 | 0 | 8 | 77777 | 9 | 999999999 | 250 | 0.077 | 0 | 88 | 0.16 | 0 | 1
2000 | 7 | 1 | 21 | 0 | ?9?9?9?9E0?9?9?9?9?9?9?9?9?9?9?9?9?9?9?9*9*9?9?9?9 | 22.8 | 7.8 | 38 | 91300 | 21 | 628 | 358 | 0 | 0 | 0 | 0 | 0 | 0 | 0 | 310 | 7.7 | 1 | 1 | 16 | 77777 | 9 | 999999999 | 250 | 0.077 | 0 | 88 | 0.16 | 0 | 1
2000 | 7 | 1 | 22 | 0 | ?9?9?9?9E0?9?9?9?9?9?9?9?9?9?9?9?9?9?9?9*9*9?9?9?9 | 22.2 | 7.8 | 40 | 91300 | 0 | 0 | 349 | 0 | 0 | 0 | 0 | 0 | 0 | 0 | 330 | 6.7 | 0 | 0 | 16 | 77777 | 9 | 999999999 | 250 | 0.077 | 0 | 88 | 0.16 | 0 | 1
2000 | 7 | 1 | 23 | 0 | ?9?9?9?9E0?9?9?9?9?9?9?9?9?9?9?9?9?9?9?9*9*9?9?9?9 | 20 | 8.9 | 49 | 91100 | 0 | 0 | 340 | 0 | 0 | 0 | 0 | 0 | 0 | 0 | 290 | 5.2 | 0 | 0 | 16 | 77777 | 9 | 999999999 | 250 | 0.077 | 0 | 88 | 0.16 | 0 | 1
2000 | 7 | 1 | 24 | 0 | ?9?9?9?9E0?9?9?9?9?9?9?9?9?9?9?9?9?9?9?9*9*9?9?9?9 | 17.2 | 10 | 63 | 91300 | 0 | 0 | 328 | 0 | 0 | 0 | 0 | 0 | 0 | 0 | 290 | 4.6 | 0 | 0 | 16 | 77777 | 9 | 999999999 | 240 | 0.077 | 0 | 88 | 0.16 | 0 | 1
2000 | 7 | 2 | 1 | 0 | ?9?9?9?9E0?9?9?9?9?9?9?9?9?9?9?9?9?9?9?9*9*9?9?9?9 | 15.6 | 10 | 69 | 91200 | 0 | 0 | 321 | 0 | 0 | 0 | 0 | 0 | 0 | 0 | 320 | 3.6 | 0 | 0 | 16 | 77777 | 9 | 999999999 | 229 | 0.077 | 0 | 88 | 0.16 | 0 | 1
2000 | 7 | 2 | 2 | 0 | ?9?9?9?9E0?9?9?9?9?9?9?9?9?9?9?9?9?9?9?9*9*9?9?9?9 | 15 | 9.4 | 69 | 91200 | 0 | 0 | 318 | 0 | 0 | 0 | 0 | 0 | 0 | 0 | 250 | 2.6 | 0 | 0 | 16 | 77777 | 9 | 999999999 | 220 | 0.077 | 0 | 88 | 0.16 | 0 | 1
2000 | 7 | 2 | 3 | 0 | ?9?9?9?9E0?9?9?9?9?9?9?9?9?9?9?9?9?9?9?9*9*9?9?9?9 | 14.4 | 5.6 | 55 | 91300 | 0 | 0 | 311 | 0 | 0 | 0 | 0 | 0 | 0 | 0 | 280 | 2.6 | 0 | 0 | 16 | 77777 | 9 | 999999999 | 209 | 0.077 | 0 | 88 | 0.16 | 0 | 1
2000 | 7 | 2 | 4 | 0 | ?9?9?9?9E0?9?9?9?9?9?9?9?9?9?9?9?9?9?9?9*9*9?9?9?9 | 13.3 | 4.4 | 55 | 91300 | 0 | 0 | 305 | 0 | 0 | 0 | 0 | 0 | 0 | 0 | 280 | 2.1 | 0 | 0 | 16 | 77777 | 9 | 999999999 | 200 | 0.077 | 0 | 88 | 0.16 | 0 | 1
2000 | 7 | 2 | 5 | 0 | ?9?9?9?9E0?9?9?9?9?9?9?9?9?9?9?9?9?9?9?9*9*9?9?9?9 | 12.8 | 3.3 | 52 | 91400 | 0 | 0 | 302 | 0 | 0 | 0 | 0 | 0 | 0 | 0 | 310 | 2.6 | 0 | 0 | 16 | 77777 | 9 | 999999999 | 189 | 0.077 | 0 | 88 | 0.16 | 0 | 1
2000 | 7 | 2 | 6 | 0 | ?9?9?9?9E0?9?9?9?9?9?9?9?9?9?9?9?9?9?9?9*9*9?9?9?9 | 13.3 | 2.8 | 49 | 91400 | 69 | 1112 | 303 | 19 | 231 | 7 | 2400 | 13800 | 1500 | 230 | 290 | 2.1 | 0 | 0 | 16 | 77777 | 9 | 999999999 | 179 | 0.077 | 0 | 88 | 0.16 | 0 | 1
2000 | 7 | 2 | 7 | 0 | ?9?9?9?9E0?9?9?9?9?9?9?9?9?9?9?9?9?9?9?9*9*9?9?9?9 | 14.4 | 3.3 | 47 | 91400 | 285 | 1321 | 309 | 160 | 593 | 33 | 16900 | 48700 | 6400 | 700 | 300 | 3.6 | 0 | 0 | 16 | 77777 | 9 | 999999999 | 170 | 0.077 | 0 | 88 | 0.16 | 0 | 1
2000 | 7 | 2 | 8 | 0 | ?9?9?9?9E0?9?9?9?9?9?9?9?9?9?9?9?9?9?9?9*9*9?9?9?9 | 15.6 | 3.9 | 46 | 91500 | 513 | 1321 | 314 | 341 | 735 | 55 | 36300 | 70000 | 9000 | 1210 | 300 | 4.1 | 0 | 0 | 16 | 77777 | 9 | 999999999 | 160 | 0.077 | 0 | 88 | 0.16 | 0 | 1
2000 | 7 | 2 | 9 | 0 | ?9?9?9?9E0?9?9?9?9?9?9?9?9?9?9?9?9?9?9?9*9*9?9?9?9 | 17.8 | 5.6 | 45 | 91600 | 731 | 1321 | 326 | 525 | 823 | 69 | 55000 | 80900 | 10100 | 1660 | 330 | 4.1 | 0 | 0 | 16 | 77777 | 9 | 999999999 | 150 | 0.077 | 0 | 88 | 0.16 | 0 | 1
2000 | 7 | 2 | 10 | 0 | ?9?9?9?9E0?9?9?9?9?9?9?9?9?9?9?9?9?9?9?9*9*9?9?9?9 | 20.6 | 6.1 | 39 | 91600 | 924 | 1321 | 339 | 692 | 859 | 90 | 71900 | 85600 | 11900 | 2320 | 320 | 4.6 | 0 | 0 | 16 | 77777 | 9 | 999999999 | 150 | 0.077 | 0 | 88 | 0.16 | 0 | 1
2000 | 7 | 2 | 11 | 0 | ?9?9?9?9E0?9?9?9?9?9?9?9?9?9?9?9?9?9?9?9*9*9?9?9?9 | 22.8 | 6.7 | 35 | 91400 | 1078 | 1321 | 350 | 833 | 920 | 81 | 86800 | 92300 | 11400 | 2890 | 290 | 6.2 | 0 | 0 | 16 | 77777 | 9 | 999999999 | 139 | 0.077 | 0 | 88 | 0.16 | 0 | 1
2000 | 7 | 2 | 12 | 0 | ?9?9?9?9E0?9?9?9?9?9?9?9?9?9?9?9?9?9?9?9*9*9?9?9?9 | 23.9 | 6.1 | 32 | 91600 | 1182 | 1321 | 355 | 936 | 925 | 106 | 96700 | 92800 | 13400 | 4680 | 300 | 5.7 | 0 | 0 | 16 | 77777 | 9 | 999999999 | 129 | 0.077 | 0 | 88 | 0.16 | 0 | 1
2000 | 7 | 2 | 13 | 0 | ?9?9?9?9E0?9?9?9?9?9?9?9?9?9?9?9?9?9?9?9*9*9?9?9?9 | 26.1 | 5 | 26 | 91600 | 1231 | 1321 | 364 | 976 | 936 | 103 | 101000 | 94000 | 13200 | 5660 | 310 | 6.7 | 0 | 0 | 16 | 77777 | 9 | 999999999 | 129 | 0.077 | 0 | 88 | 0.16 | 0 | 1
2000 | 7 | 2 | 14 | 0 | ?9?9?9?9E0?9?9?9?9?9?9?9?9?9?9?9?9?9?9?9*9*9?9?9?9 | 27.8 | 4.4 | 22 | 91600 | 1220 | 1321 | 372 | 962 | 922 | 109 | 99300 | 92600 | 13700 | 5590 | 310 | 6.2 | 0 | 0 | 16 | 77777 | 9 | 999999999 | 129 | 0.077 | 0 | 88 | 0.16 | 0 | 1
2000 | 7 | 2 | 15 | 0 | ?9?9?9?9E0?9?9?9?9?9?9?9?9?9?9?9?9?9?9?9*9*9?9?9?9 | 27.8 | 4.4 | 22 | 91500 | 1150 | 1321 | 372 | 898 | 903 | 111 | 92800 | 90500 | 13800 | 4300 | 320 | 6.2 | 0 | 0 | 16 | 77777 | 9 | 999999999 | 129 | 0.077 | 0 | 88 | 0.16 | 0 | 1
2000 | 7 | 2 | 16 | 0 | ?9?9?9?9E0?9?9?9?9?9?9?9?9?9?9?9?9?9?9?9*9*9?9?9?9 | 29.4 | 4.4 | 20 | 91500 | 1026 | 1321 | 380 | 801 | 904 | 98 | 83100 | 90400 | 12700 | 2900 | 330 | 6.2 | 0 | 0 | 16 | 77777 | 9 | 999999999 | 129 | 0.077 | 0 | 88 | 0.16 | 0 | 1
2000 | 7 | 2 | 17 | 0 | ?9?9?9?9E0?9?9?9?9?9?9?9?9?9?9?9?9?9?9?9*9*9?9?9?9 | 28.3 | 3.3 | 20 | 90900 | 857 | 1321 | 373 | 651 | 861 | 92 | 67600 | 85500 | 12100 | 2120 | 310 | 3.6 | 0 | 0 | 16 | 77777 | 9 | 999999999 | 129 | 0.077 | 0 | 88 | 0.16 | 0 | 1
2000 | 7 | 2 | 18 | 0 | ?9?9?9?9E0?9?9?9?9?9?9?9?9?9?9?9?9?9?9?9*9*9?9?9?9 | 28.9 | 2.8 | 19 | 91400 | 653 | 1321 | 375 | 476 | 752 | 104 | 50300 | 74300 | 13500 | 2230 | 330 | 3.6 | 0 | 0 | 16 | 77777 | 9 | 999999999 | 129 | 0.077 | 0 | 88 | 0.16 | 0 | 1
2000 | 7 | 2 | 19 | 0 | ?9?9?9?9E0?9?9?9?9?9?9?9?9?9?9?9?9?9?9?9*9*9?9?9?9 | 27.2 | 3.3 | 21 | 91200 | 429 | 1321 | 367 | 292 | 642 | 83 | 30100 | 57700 | 11300 | 1550 | 300 | 5.7 | 0 | 0 | 16 | 77777 | 9 | 999999999 | 129 | 0.077 | 0 | 88 | 0.16 | 0 | 1
2000 | 7 | 2 | 20 | 0 | ?9?9?9?9E0?9?9?9?9?9?9?9?9?9?9?9?9?9?9?9*9*9?9?9?9 | 25.6 | 4.4 | 25 | 91200 | 202 | 1321 | 361 | 155 | 492 | 80 | 15300 | 31700 | 10500 | 1550 | 290 | 3.6 | 0 | 0 | 16 | 77777 | 9 | 999999999 | 129 | 0.077 | 0 | 88 | 0.16 | 0 | 1
2000 | 7 | 2 | 21 | 0 | ?9?9?9?9E0?9?9?9?9?9?9?9?9?9?9?9?9?9?9?9*9*9?9?9?9 | 23.3 | 5.6 | 32 | 91100 | 21 | 606 | 351 | 0 | 0 | 0 | 0 | 0 | 0 | 0 | 280 | 2.6 | 0 | 0 | 16 | 77777 | 9 | 999999999 | 120 | 0.077 | 0 | 88 | 0.16 | 0 | 1
2000 | 7 | 2 | 22 | 0 | ?9?9?9?9E0?9?9?9?9?9?9?9?9?9?9?9?9?9?9?9*9*9?9?9?9 | 21.1 | 5 | 35 | 91000 | 0 | 0 | 340 | 0 | 0 | 0 | 0 | 0 | 0 | 0 | 320 | 1.5 | 0 | 0 | 16 | 77777 | 9 | 999999999 | 120 | 0.077 | 0 | 88 | 0.16 | 0 | 1
2000 | 7 | 2 | 23 | 0 | ?9?9?9?9E0?9?9?9?9?9?9?9?9?9?9?9?9?9?9?9*9*9?9?9?9 | 20.6 | 6.1 | 39 | 90800 | 0 | 0 | 339 | 0 | 0 | 0 | 0 | 0 | 0 | 0 | 300 | 4.1 | 0 | 0 | 16 | 77777 | 9 | 999999999 | 120 | 0.077 | 0 | 88 | 0.16 | 0 | 1
2000 | 7 | 2 | 24 | 0 | ?9?9?9?9E0?9?9?9?9?9?9?9?9?9?9?9?9?9?9?9*9*9?9?9?9 | 17.8 | 4.4 | 41 | 91000 | 0 | 0 | 325 | 0 | 0 | 0 | 0 | 0 | 0 | 0 | 300 | 6.2 | 0 | 0 | 16 | 77777 | 9 | 999999999 | 120 | 0.077 | 0 | 88 | 0.16 | 0 | 1
2000 | 7 | 3 | 1 | 0 | ?9?9?9?9E0?9?9?9?9?9?9?9?9?9?9?9?9?9?9?9*9*9?9?9?9 | 16.1 | 3.3 | 42 | 90900 | 0 | 0 | 316 | 0 | 0 | 0 | 0 | 0 | 0 | 0 | 330 | 3.1 | 0 | 0 | 16 | 77777 | 9 | 999999999 | 120 | 0.078 | 0 | 88 | 0.16 | 0 | 1
2000 | 7 | 3 | 2 | 0 | ?9?9?9?9E0?9?9?9?9?9?9?9?9?9?9?9?9?9?9?9*9*9?9?9?9 | 15 | 2.8 | 44 | 90900 | 0 | 0 | 311 | 0 | 0 | 0 | 0 | 0 | 0 | 0 | 330 | 2.6 | 0 | 0 | 16 | 77777 | 9 | 999999999 | 120 | 0.078 | 0 | 88 | 0.16 | 0 | 1
2000 | 7 | 3 | 3 | 0 | ?9?9?9?9E0?9?9?9?9?9?9?9?9?9?9?9?9?9?9?9*9*9?9?9?9 | 14.4 | 3.3 | 47 | 90900 | 0 | 0 | 309 | 0 | 0 | 0 | 0 | 0 | 0 | 0 | 280 | 3.6 | 0 | 0 | 16 | 77777 | 9 | 999999999 | 120 | 0.078 | 0 | 88 | 0.16 | 0 | 1
2000 | 7 | 3 | 4 | 0 | ?9?9?9?9E0?9?9?9?9?9?9?9?9?9?9?9?9?9?9?9*9*9?9?9?9 | 13.3 | 2.2 | 47 | 90900 | 0 | 0 | 313 | 0 | 0 | 0 | 0 | 0 | 0 | 0 | 290 | 5.2 | 3 | 2 | 16 | 77777 | 9 | 999999999 | 120 | 0.078 | 0 | 88 | 0.16 | 0 | 1
2000 | 7 | 3 | 5 | 0 | ?9?9?9?9E0?9?9?9?9?9?9?9?9?9?9?9?9?9?9?9*9*9?9?9?9 | 12.8 | 3.3 | 52 | 90900 | 0 | 0 | 320 | 0 | 0 | 0 | 0 | 0 | 0 | 0 | 280 | 2.6 | 5 | 5 | 16 | 77777 | 9 | 999999999 | 120 | 0.078 | 0 | 88 | 0.16 | 0 | 1
2000 | 7 | 3 | 6 | 0 | ?9?9?9?9E0?9?9?9?9?9?9?9?9?9?9?9?9?9?9?9*9*9?9?9?9 | 13.3 | 3.3 | 51 | 91000 | 68 | 1090 | 325 | 2 | 0 | 2 | 300 | 0 | 300 | 80 | 320 | 3.1 | 7 | 6 | 16 | 77777 | 9 | 999999999 | 120 | 0.078 | 0 | 88 | 0.16 | 0 | 1
2000 | 7 | 3 | 7 | 0 | ?9?9?9?9E0?9?9?9?9?9?9?9?9?9?9?9?9?9?9?9*9*9?9?9?9 | 14.4 | 4.4 | 51 | 91100 | 283 | 1321 | 335 | 25 | 0 | 25 | 3000 | 0 | 3000 | 1060 | 280 | 4.6 | 8 | 7 | 16 | 77777 | 9 | 999999999 | 120 | 0.078 | 0 | 88 | 0.16 | 0 | 1
2000 | 7 | 3 | 8 | 0 | ?9?9?9?9E0?9?9?9?9?9?9?9?9?9?9?9?9?9?9?9*9*9?9?9?9 | 16.1 | 3.9 | 44 | 91200 | 511 | 1321 | 342 | 184 | 67 | 158 | 20200 | 6400 | 17700 | 4380 | 320 | 5.2 | 8 | 7 | 16 | 77777 | 9 | 999999999 | 120 | 0.078 | 0 | 88 | 0.16 | 0 | 1
2000 | 7 | 3 | 9 | 0 | ?9?9?9?9E0?9?9?9?9?9?9?9?9?9?9?9?9?9?9?9*9*9?9?9?9 | 15.6 | 4.4 | 47 | 91300 | 729 | 1321 | 346 | 321 | 133 | 247 | 34900 | 13800 | 27300 | 6400 | 300 | 6.7 | 9 | 8 | 16 | 77777 | 9 | 999999999 | 120 | 0.078 | 0 | 88 | 0.16 | 0 | 1
2000 | 7 | 3 | 10 | 0 | ?9?9?9?9E0?9?9?9?9?9?9?9?9?9?9?9?9?9?9?9*9*9?9?9?9 | 16.7 | 3.9 | 42 | 91400 | 922 | 1321 | 345 | 540 | 312 | 322 | 58100 | 33500 | 34700 | 9330 | 330 | 5.7 | 8 | 7 | 16 | 77777 | 9 | 999999999 | 120 | 0.078 | 0 | 88 | 0.16 | 0 | 1
2000 | 7 | 3 | 11 | 0 | ?9?9?9?9E0?9?9?9?9?9?9?9?9?9?9?9?9?9?9?9*9*9?9?9?9 | 20 | 3.3 | 33 | 91200 | 1076 | 1321 | 348 | 833 | 819 | 164 | 87000 | 82200 | 19800 | 5610 | 330 | 6.2 | 4 | 3 | 16 | 77777 | 9 | 999999999 | 120 | 0.078 | 0 | 88 | 0.16 | 0 | 1
2000 | 7 | 3 | 12 | 0 | ?9?9?9?9E0?9?9?9?9?9?9?9?9?9?9?9?9?9?9?9*9*9?9?9?9 | 21.7 | 3.3 | 30 | 91500 | 1181 | 1321 | 352 | 924 | 902 | 117 | 95300 | 90500 | 14300 | 4980 | 350 | 5.7 | 2 | 2 | 16 | 77777 | 9 | 999999999 | 120 | 0.078 | 0 | 88 | 0.16 | 0 | 1
2000 | 7 | 3 | 13 | 0 | ?9?9?9?9E0?9?9?9?9?9?9?9?9?9?9?9?9?9?9?9*9*9?9?9?9 | 22.8 | 1.1 | 24 | 91500 | 1230 | 1321 | 344 | 964 | 906 | 119 | 99300 | 90900 | 14500 | 6270 | 310 | 8.2 | 0 | 0 | 16 | 77777 | 9 | 999999999 | 120 | 0.078 | 0 | 88 | 0.16 | 0 | 1
2000 | 7 | 3 | 14 | 0 | ?9?9?9?9E0?9?9?9?9?9?9?9?9?9?9?9?9?9?9?9*9*9?9?9?9 | 23.3 | 2.2 | 25 | 91600 | 1219 | 1321 | 347 | 962 | 922 | 109 | 99300 | 92600 | 13700 | 5580 | 320 | 6.2 | 0 | 0 | 16 | 77777 | 9 | 999999999 | 110 | 0.078 | 0 | 88 | 0.16 | 0 | 1
2000 | 7 | 3 | 15 | 0 | ?9?9?9?9E0?9?9?9?9?9?9?9?9?9?9?9?9?9?9?9*9*9?9?9?9 | 23.9 | 1.1 | 22 | 91500 | 1150 | 1321 | 349 | 904 | 921 | 101 | 93600 | 92400 | 13000 | 4050 | 340 | 5.7 | 0 | 0 | 16 | 77777 | 9 | 999999999 | 110 | 0.078 | 0 | 88 | 0.16 | 0 | 1
2000 | 7 | 3 | 16 | 0 | ?9?9?9?9E0?9?9?9?9?9?9?9?9?9?9?9?9?9?9?9*9*9?9?9?9 | 24.4 | 1.1 | 22 | 91500 | 1026 | 1321 | 351 | 801 | 904 | 98 | 83100 | 90400 | 12700 | 2900 | 310 | 7.2 | 0 | 0 | 16 | 77777 | 9 | 999999999 | 110 | 0.078 | 0 | 88 | 0.16 | 0 | 1
2000 | 7 | 3 | 17 | 0 | ?9?9?9?9E0?9?9?9?9?9?9?9?9?9?9?9?9?9?9?9*9*9?9?9?9 | 23.9 | 1.1 | 22 | 91100 | 856 | 1321 | 349 | 651 | 879 | 80 | 67900 | 87400 | 11200 | 2020 | 310 | 7.7 | 0 | 0 | 16 | 77777 | 9 | 999999999 | 100 | 0.078 | 0 | 88 | 0.16 | 0 | 1
2000 | 7 | 3 | 18 | 0 | ?9?9?9?9E0?9?9?9?9?9?9?9?9?9?9?9?9?9?9?9*9*9?9?9?9 | 23.3 | -0.6 | 20 | 91400 | 652 | 1321 | 344 | 491 | 822 | 85 | 51400 | 80500 | 11700 | 1810 | 320 | 7.2 | 0 | 0 | 16 | 77777 | 9 | 999999999 | 100 | 0.078 | 0 | 88 | 0.16 | 0 | 1
2000 | 7 | 3 | 19 | 0 | ?9?9?9?9E0?9?9?9?9?9?9?9?9?9?9?9?9?9?9?9*9*9?9?9?9 | 22.2 | -0.6 | 22 | 91500 | 429 | 1321 | 339 | 292 | 656 | 79 | 30200 | 59100 | 11000 | 1490 | 360 | 6.2 | 0 | 0 | 16 | 77777 | 9 | 999999999 | 100 | 0.078 | 0 | 88 | 0.16 | 0 | 1
2000 | 7 | 3 | 20 | 0 | ?9?9?9?9E0?9?9?9?9?9?9?9?9?9?9?9?9?9?9?9*9*9?9?9?9 | 21.1 | -0.6 | 23 | 91400 | 201 | 1321 | 334 | 134 | 373 | 77 | 13200 | 24000 | 9600 | 1480 | 330 | 5.7 | 0 | 0 | 16 | 77777 | 9 | 999999999 | 89 | 0.078 | 0 | 88 | 0.16 | 0 | 1
2000 | 7 | 3 | 21 | 0 | ?9?9?9?9E0?9?9?9?9?9?9?9?9?9?9?9?9?9?9?9*9*9?9?9?9 | 18.3 | 0 | 29 | 91500 | 20 | 606 | 322 | 0 | 0 | 0 | 0 | 0 | 0 | 0 | 310 | 5.7 | 1 | 0 | 16 | 77777 | 9 | 999999999 | 89 | 0.078 | 0 | 88 | 0.16 | 0 | 1
2000 | 7 | 3 | 22 | 0 | ?9?9?9?9E0?9?9?9?9?9?9?9?9?9?9?9?9?9?9?9*9*9?9?9?9 | 16.7 | 0 | 32 | 91500 | 0 | 0 | 321 | 0 | 0 | 0 | 0 | 0 | 0 | 0 | 320 | 5.2 | 1 | 1 | 16 | 77777 | 9 | 999999999 | 89 | 0.078 | 0 | 88 | 0.16 | 0 | 1
2000 | 7 | 3 | 23 | 0 | ?9?9?9?9E0?9?9?9?9?9?9?9?9?9?9?9?9?9?9?9*9*9?9?9?9 | 15.6 | -1.1 | 31 | 91400 | 0 | 0 | 309 | 0 | 0 | 0 | 0 | 0 | 0 | 0 | 320 | 4.6 | 1 | 0 | 16 | 77777 | 9 | 999999999 | 80 | 0.078 | 0 | 88 | 0.16 | 0 | 1
2000 | 7 | 3 | 24 | 0 | ?9?9?9?9E0?9?9?9?9?9?9?9?9?9?9?9?9?9?9?9*9*9?9?9?9 | 13.9 | 0 | 38 | 91500 | 0 | 0 | 303 | 0 | 0 | 0 | 0 | 0 | 0 | 0 | 280 | 3.1 | 0 | 0 | 16 | 77777 | 9 | 999999999 | 89 | 0.078 | 0 | 88 | 0.16 | 0 | 1
2000 | 7 | 4 | 1 | 0 | ?9?9?9?9E0?9?9?9?9?9?9?9?9?9?9?9?9?9?9?9*9*9?9?9?9 | 12.2 | 0 | 43 | 91500 | 0 | 0 | 296 | 0 | 0 | 0 | 0 | 0 | 0 | 0 | 290 | 4.1 | 0 | 0 | 16 | 77777 | 9 | 999999999 | 89 | 0.078 | 0 | 88 | 0.16 | 0 | 1
2000 | 7 | 4 | 2 | 0 | ?9?9?9?9E0?9?9?9?9?9?9?9?9?9?9?9?9?9?9?9*9*9?9?9?9 | 11.7 | 1.1 | 48 | 91500 | 0 | 0 | 301 | 0 | 0 | 0 | 0 | 0 | 0 | 0 | 250 | 2.1 | 2 | 1 | 16 | 77777 | 9 | 999999999 | 100 | 0.078 | 0 | 88 | 0.16 | 0 | 1
2000 | 7 | 4 | 3 | 0 | ?9?9?9?9E0?9?9?9?9?9?9?9?9?9?9?9?9?9?9?9*9*9?9?9?9 | 9.4 | 1.1 | 56 | 91500 | 0 | 0 | 291 | 0 | 0 | 0 | 0 | 0 | 0 | 0 | 290 | 1.5 | 1 | 1 | 16 | 77777 | 9 | 999999999 | 100 | 0.078 | 0 | 88 | 0.16 | 0 | 1
2000 | 7 | 4 | 4 | 0 | ?9?9?9?9E0?9?9?9?9?9?9?9?9?9?9?9?9?9?9?9*9*9?9?9?9 | 8.3 | 2.2 | 65 | 91500 | 0 | 0 | 282 | 0 | 0 | 0 | 0 | 0 | 0 | 0 | 220 | 1.5 | 0 | 0 | 16 | 77777 | 9 | 999999999 | 110 | 0.078 | 0 | 88 | 0.16 | 0 | 1
2000 | 7 | 4 | 5 | 0 | ?9?9?9?9E0?9?9?9?9?9?9?9?9?9?9?9?9?9?9?9*9*9?9?9?9 | 8.3 | 1.7 | 63 | 91600 | 0 | 0 | 282 | 0 | 0 | 0 | 0 | 0 | 0 | 0 | 260 | 1.5 | 0 | 0 | 16 | 77777 | 9 | 999999999 | 110 | 0.078 | 0 | 88 | 0.16 | 0 | 1
2000 | 7 | 4 | 6 | 0 | ?9?9?9?9E0?9?9?9?9?9?9?9?9?9?9?9?9?9?9?9*9*9?9?9?9 | 8.3 | 1.7 | 63 | 91600 | 66 | 1068 | 282 | 15 | 198 | 6 | 2100 | 11800 | 1300 | 200 | 0 | 0 | 0 | 0 | 16 | 77777 | 9 | 999999999 | 120 | 0.078 | 0 | 88 | 0.16 | 0 | 1
2000 | 7 | 4 | 7 | 0 | ?9?9?9?9E0?9?9?9?9?9?9?9?9?9?9?9?9?9?9?9*9*9?9?9?9 | 10 | 1.7 | 56 | 91700 | 281 | 1321 | 289 | 156 | 576 | 33 | 16300 | 47100 | 6300 | 700 | 290 | 1.5 | 0 | 0 | 16 | 77777 | 9 | 999999999 | 120 | 0.078 | 0 | 88 | 0.16 | 0 | 1
2000 | 7 | 4 | 8 | 0 | ?9?9?9?9E0?9?9?9?9?9?9?9?9?9?9?9?9?9?9?9*9*9?9?9?9 | 12.2 | 2.2 | 50 | 91700 | 510 | 1321 | 298 | 341 | 752 | 50 | 35800 | 70900 | 8500 | 1190 | 290 | 2.1 | 0 | 0 | 16 | 77777 | 9 | 999999999 | 129 | 0.078 | 0 | 88 | 0.16 | 0 | 1
2000 | 7 | 4 | 9 | 0 | ?9?9?9?9E0?9?9?9?9?9?9?9?9?9?9?9?9?9?9?9*9*9?9?9?9 | 14.4 | 2.8 | 46 | 91800 | 728 | 1321 | 308 | 514 | 788 | 79 | 55000 | 78600 | 11600 | 1870 | 300 | 2.1 | 0 | 0 | 16 | 77777 | 9 | 999999999 | 129 | 0.078 | 0 | 88 | 0.16 | 0 | 1
2000 | 7 | 4 | 10 | 0 | ?9?9?9?9E0?9?9?9?9?9?9?9?9?9?9?9?9?9?9?9*9*9?9?9?9 | 17.2 | 2.2 | 36 | 91800 | 921 | 1321 | 320 | 680 | 806 | 117 | 72000 | 81200 | 15300 | 3160 | 300 | 4.1 | 0 | 0 | 16 | 77777 | 9 | 999999999 | 129 | 0.078 | 0 | 88 | 0.16 | 0 | 1
2000 | 7 | 4 | 11 | 0 | ?9?9?9?9E0?9?9?9?9?9?9?9?9?9?9?9?9?9?9?9*9*9?9?9?9 | 19.4 | 1.1 | 29 | 91600 | 1075 | 1321 | 328 | 833 | 890 | 107 | 86100 | 89100 | 13400 | 3390 | 320 | 4.1 | 0 | 0 | 16 | 77777 | 9 | 999999999 | 139 | 0.078 | 0 | 88 | 0.16 | 0 | 1
2000 | 7 | 4 | 12 | 0 | ?9?9?9?9E0?9?9?9?9?9?9?9?9?9?9?9?9?9?9?9*9*9?9?9?9 | 21.7 | 0.6 | 25 | 91900 | 1180 | 1321 | 338 | 913 | 872 | 132 | 93700 | 87400 | 15500 | 5330 | 310 | 3.1 | 0 | 0 | 16 | 77777 | 9 | 999999999 | 150 | 0.078 | 0 | 88 | 0.16 | 0 | 1
2000 | 7 | 4 | 13 | 0 | ?9?9?9?9E0?9?9?9?9?9?9?9?9?9?9?9?9?9?9?9*9*9?9?9?9 | 22.2 | 0 | 23 | 91800 | 1229 | 1321 | 340 | 958 | 864 | 153 | 97900 | 86500 | 17300 | 7350 | 300 | 5.2 | 0 | 0 | 16 | 77777 | 9 | 999999999 | 160 | 0.078 | 0 | 88 | 0.16 | 0 | 1
2000 | 7 | 4 | 14 | 0 | ?9?9?9?9E0?9?9?9?9?9?9?9?9?9?9?9?9?9?9?9*9*9?9?9?9 | 22.8 | -0.6 | 21 | 91800 | 1219 | 1321 | 348 | 919 | 735 | 239 | 97900 | 75000 | 28600 | 14410 | 320 | 4.6 | 1 | 1 | 16 | 77777 | 9 | 999999999 | 170 | 0.078 | 0 | 88 | 0.16 | 0 | 1
2000 | 7 | 4 | 15 | 0 | ?9?9?9?9E0?9?9?9?9?9?9?9?9?9?9?9?9?9?9?9*9*9?9?9?9 | 23.3 | -0.6 | 20 | 91800 | 1149 | 1321 | 355 | 713 | 394 | 370 | 78300 | 42800 | 41000 | 16160 | 40 | 4.1 | 3 | 2 | 16 | 77777 | 9 | 999999999 | 179 | 0.078 | 0 | 88 | 0.16 | 0 | 1
2000 | 7 | 4 | 16 | 0 | ?9?9?9?9E0?9?9?9?9?9?9?9?9?9?9?9?9?9?9?9*9*9?9?9?9 | 24.4 | -2.8 | 16 | 91800 | 1025 | 1321 | 361 | 556 | 244 | 366 | 60100 | 26400 | 39600 | 12350 | 340 | 4.6 | 6 | 3 | 16 | 77777 | 9 | 999999999 | 189 | 0.078 | 0 | 88 | 0.16 | 0 | 1
2000 | 7 | 4 | 17 | 0 | ?9?9?9?9E0?9?9?9?9?9?9?9?9?9?9?9?9?9?9?9*9*9?9?9?9 | 23.9 | -4.4 | 14 | 91300 | 856 | 1321 | 357 | 280 | 37 | 256 | 30900 | 3800 | 28400 | 8800 | 350 | 4.6 | 5 | 3 | 16 | 77777 | 9 | 999999999 | 200 | 0.078 | 0 | 88 | 0.16 | 0 | 1
2000 | 7 | 4 | 18 | 0 | ?9?9?9?9E0?9?9?9?9?9?9?9?9?9?9?9?9?9?9?9*9*9?9?9?9 | 23.3 | -2.8 | 17 | 91700 | 652 | 1321 | 361 | 299 | 128 | 236 | 32400 | 13000 | 25900 | 5850 | 340 | 4.6 | 8 | 5 | 16 | 77777 | 9 | 999999999 | 209 | 0.078 | 0 | 88 | 0.16 | 0 | 1
2000 | 7 | 4 | 19 | 0 | ?9?9?9?9E0?9?9?9?9?9?9?9?9?9?9?9?9?9?9?9*9*9?9?9?9 | 23.3 | -3.3 | 16 | 91600 | 428 | 1321 | 358 | 179 | 76 | 155 | 19600 | 7100 | 17300 | 3940 | 360 | 3.1 | 8 | 4 | 16 | 77777 | 9 | 999999999 | 220 | 0.078 | 0 | 88 | 0.16 | 0 | 1
2000 | 7 | 4 | 20 | 0 | ?9?9?9?9E0?9?9?9?9?9?9?9?9?9?9?9?9?9?9?9*9*9?9?9?9 | 22.2 | -1.7 | 20 | 91600 | 200 | 1321 | 352 | 90 | 51 | 82 | 9800 | 3900 | 9200 | 1770 | 300 | 1.5 | 6 | 3 | 16 | 77777 | 9 | 999999999 | 229 | 0.078 | 0 | 88 | 0.16 | 0 | 1
2000 | 7 | 4 | 21 | 0 | ?9?9?9?9E0?9?9?9?9?9?9?9?9?9?9?9?9?9?9?9*9*9?9?9?9 | 19.4 | 1.1 | 29 | 91500 | 20 | 606 | 342 | 0 | 0 | 0 | 0 | 0 | 0 | 0 | 280 | 2.6 | 6 | 3 | 16 | 77777 | 9 | 999999999 | 240 | 0.078 | 0 | 88 | 0.16 | 0 | 1
2000 | 7 | 4 | 22 | 0 | ?9?9?9?9E0?9?9?9?9?9?9?9?9?9?9?9?9?9?9?9*9*9?9?9?9 | 17.2 | 1.1 | 34 | 91500 | 0 | 0 | 329 | 0 | 0 | 0 | 0 | 0 | 0 | 0 | 350 | 2.1 | 3 | 2 | 14.4 | 77777 | 9 | 999999999 | 250 | 0.078 | 0 | 88 | 0.16 | 0 | 1
2000 | 7 | 4 | 23 | 0 | ?9?9?9?9E0?9?9?9?9?9?9?9?9?9?9?9?9?9?9?9*9*9?9?9?9 | 14.4 | 0.6 | 39 | 91300 | 0 | 0 | 312 | 0 | 0 | 0 | 0 | 0 | 0 | 0 | 160 | 2.1 | 2 | 1 | 16 | 77777 | 9 | 999999999 | 259 | 0.078 | 0 | 88 | 0.16 | 0 | 1
2000 | 7 | 4 | 24 | 0 | ?9?9?9?9E0?9?9?9?9?9?9?9?9?9?9?9?9?9?9?9*9*9?9?9?9 | 14.4 | -1.1 | 34 | 91300 | 0 | 0 | 314 | 0 | 0 | 0 | 0 | 0 | 0 | 0 | 150 | 1.5 | 3 | 2 | 16 | 77777 | 9 | 999999999 | 259 | 0.078 | 0 | 88 | 0.16 | 0 | 1
2000 | 7 | 5 | 1 | 0 | ?9?9?9?9E0?9?9?9?9?9?9?9?9?9?9?9?9?9?9?9*9*9?9?9?9 | 12.2 | -0.6 | 41 | 91200 | 0 | 0 | 301 | 0 | 0 | 0 | 0 | 0 | 0 | 0 | 210 | 1.5 | 2 | 1 | 16 | 77777 | 9 | 999999999 | 250 | 0.078 | 0 | 88 | 0.16 | 0 | 1
2000 | 7 | 5 | 2 | 0 | ?9?9?9?9E0?9?9?9?9?9?9?9?9?9?9?9?9?9?9?9*9*9?9?9?9 | 14.4 | -1.1 | 34 | 91200 | 0 | 0 | 314 | 0 | 0 | 0 | 0 | 0 | 0 | 0 | 0 | 0 | 5 | 2 | 16 | 77777 | 9 | 999999999 | 240 | 0.078 | 0 | 88 | 0.16 | 0 | 1
2000 | 7 | 5 | 3 | 0 | ?9?9?9?9E0?9?9?9?9?9?9?9?9?9?9?9?9?9?9?9*9*9?9?9?9 | 12.8 | 0 | 41 | 91200 | 0 | 0 | 314 | 0 | 0 | 0 | 0 | 0 | 0 | 0 | 0 | 0 | 6 | 4 | 16 | 77777 | 9 | 999999999 | 229 | 0.078 | 0 | 88 | 0.16 | 0 | 1
2000 | 7 | 5 | 4 | 0 | ?9?9?9?9E0?9?9?9?9?9?9?9?9?9?9?9?9?9?9?9*9*9?9?9?9 | 12.2 | 2.2 | 50 | 91200 | 0 | 0 | 319 | 0 | 0 | 0 | 0 | 0 | 0 | 0 | 240 | 2.6 | 8 | 6 | 16 | 77777 | 9 | 999999999 | 220 | 0.078 | 0 | 88 | 0.16 | 0 | 1
2000 | 7 | 5 | 5 | 0 | ?9?9?9?9E0?9?9?9?9?9?9?9?9?9?9?9?9?9?9?9*9*9?9?9?9 | 12.2 | 3.9 | 57 | 91200 | 0 | 0 | 315 | 0 | 0 | 0 | 0 | 0 | 0 | 0 | 260 | 3.1 | 8 | 4 | 16 | 77777 | 9 | 999999999 | 209 | 0.078 | 0 | 88 | 0.16 | 0 | 1
2000 | 7 | 5 | 6 | 0 | ?9?9?9?9E0?9?9?9?9?9?9?9?9?9?9?9?9?9?9?9*9*9?9?9?9 | 12.8 | 4.4 | 57 | 91200 | 64 | 1068 | 328 | 2 | 0 | 2 | 300 | 0 | 300 | 80 | 0 | 0 | 9 | 7 | 16 | 77777 | 9 | 999999999 | 209 | 0.078 | 0 | 88 | 0.16 | 0 | 1
2000 | 7 | 5 | 7 | 0 | ?9?9?9?9E0?9?9?9?9?9?9?9?9?9?9?9?9?9?9?9*9*9?9?9?9 | 13.3 | 4.4 | 55 | 91200 | 279 | 1321 | 326 | 25 | 0 | 25 | 3000 | 0 | 3000 | 1050 | 260 | 2.6 | 9 | 6 | 16 | 77777 | 9 | 999999999 | 200 | 0.078 | 0 | 88 | 0.16 | 0 | 1
2000 | 7 | 5 | 8 | 0 | ?9?9?9?9E0?9?9?9?9?9?9?9?9?9?9?9?9?9?9?9*9*9?9?9?9 | 13.9 | 4.4 | 53 | 91200 | 508 | 1321 | 333 | 110 | 0 | 110 | 12700 | 0 | 12700 | 4490 | 230 | 2.6 | 9 | 7 | 16 | 77777 | 9 | 999999999 | 189 | 0.078 | 0 | 88 | 0.16 | 0 | 1
2000 | 7 | 5 | 9 | 0 | ?9?9?9?9E0?9?9?9?9?9?9?9?9?9?9?9?9?9?9?9*9*9?9?9?9 | 15 | 5 | 51 | 91300 | 726 | 1321 | 344 | 158 | 6 | 155 | 18600 | 500 | 18300 | 6920 | 310 | 2.6 | 9 | 8 | 16 | 77777 | 9 | 999999999 | 179 | 0.078 | 0 | 88 | 0.16 | 0 | 1
2000 | 7 | 5 | 10 | 0 | ?9?9?9?9E0?9?9?9?9?9?9?9?9?9?9?9?9?9?9?9*9*9?9?9?9 | 17.8 | 5 | 43 | 91300 | 919 | 1321 | 352 | 443 | 177 | 320 | 48500 | 18700 | 35500 | 9630 | 320 | 3.6 | 10 | 7 | 16 | 77777 | 9 | 999999999 | 170 | 0.078 | 0 | 88 | 0.16 | 0 | 1
2000 | 7 | 5 | 11 | 0 | ?9?9?9?9E0?9?9?9?9?9?9?9?9?9?9?9?9?9?9?9*9*9?9?9?9 | 20 | 4.4 | 36 | 91100 | 1074 | 1321 | 352 | 793 | 730 | 199 | 84400 | 74500 | 23700 | 7420 | 300 | 4.1 | 6 | 4 | 16 | 77777 | 9 | 999999999 | 160 | 0.078 | 0 | 88 | 0.16 | 0 | 1
2000 | 7 | 5 | 12 | 0 | ?9?9?9?9E0?9?9?9?9?9?9?9?9?9?9?9?9?9?9?9*9*9?9?9?9 | 22.2 | 5.6 | 34 | 91400 | 1179 | 1321 | 358 | 924 | 872 | 145 | 94700 | 87300 | 16600 | 5580 | 310 | 5.2 | 3 | 2 | 16 | 77777 | 9 | 999999999 | 160 | 0.078 | 0 | 88 | 0.16 | 0 | 1
2000 | 7 | 5 | 13 | 0 | ?9?9?9?9E0?9?9?9?9?9?9?9?9?9?9?9?9?9?9?9*9*9?9?9?9 | 24.4 | 4.4 | 27 | 91400 | 1229 | 1321 | 362 | 946 | 840 | 164 | 100800 | 85100 | 21600 | 9870 | 290 | 6.2 | 3 | 1 | 14.4 | 77777 | 9 | 999999999 | 160 | 0.078 | 0 | 88 | 0.16 | 0 | 1
2000 | 7 | 5 | 14 | 0 | ?9?9?9?9E0?9?9?9?9?9?9?9?9?9?9?9?9?9?9?9*9*9?9?9?9 | 26.1 | 4.4 | 25 | 91300 | 1218 | 1321 | 375 | 900 | 705 | 249 | 95700 | 71800 | 29400 | 14920 | 300 | 8.8 | 2 | 2 | 16 | 77777 | 9 | 999999999 | 160 | 0.078 | 0 | 88 | 0.16 | 0 | 1
2000 | 7 | 5 | 15 | 0 | ?9?9?9?9E0?9?9?9?9?9?9?9?9?9?9?9?9?9?9?9*9*9?9?9?9 | 25 | 3.9 | 25 | 91300 | 1149 | 1321 | 369 | 796 | 606 | 268 | 83500 | 61200 | 30200 | 12110 | 320 | 10.3 | 4 | 2 | 16 | 77777 | 9 | 999999999 | 160 | 0.078 | 0 | 88 | 0.16 | 0 | 1
2000 | 7 | 5 | 16 | 0 | ?9?9?9?9E0?9?9?9?9?9?9?9?9?9?9?9?9?9?9?9*9*9?9?9?9 | 25 | 2.8 | 24 | 91300 | 1025 | 1321 | 374 | 801 | 623 | 317 | 84500 | 64800 | 34200 | 10780 | 320 | 11.8 | 7 | 4 | 16 | 77777 | 9 | 999999999 | 160 | 0.078 | 0 | 88 | 0.16 | 0 | 1
2000 | 7 | 5 | 17 | 0 | ?9?9?9?9E0?9?9?9?9?9?9?9?9?9?9?9?9?9?9?9*9*9?9?9?9 | 23.3 | 2.8 | 26 | 91000 | 855 | 1321 | 366 | 182 | 0 | 182 | 21600 | 0 | 21600 | 8490 | 320 | 10.3 | 7 | 4 | 16 | 77777 | 9 | 999999999 | 160 | 0.078 | 0 | 88 | 0.16 | 0 | 1
2000 | 7 | 5 | 18 | 0 | ?9?9?9?9E0?9?9?9?9?9?9?9?9?9?9?9?9?9?9?9*9*9?9?9?9 | 22.8 | 2.8 | 27 | 91400 | 651 | 1321 | 363 | 108 | 0 | 108 | 12900 | 0 | 12900 | 4920 | 330 | 8.8 | 9 | 4 | 16 | 77777 | 9 | 999999999 | 160 | 0.078 | 0 | 88 | 0.16 | 0 | 1
2000 | 7 | 5 | 19 | 0 | ?9?9?9?9E0?9?9?9?9?9?9?9?9?9?9?9?9?9?9?9*9*9?9?9?9 | 21.1 | 3.9 | 32 | 91400 | 427 | 1321 | 362 | 85 | 0 | 85 | 9800 | 0 | 9800 | 3410 | 340 | 6.2 | 10 | 6 | 16 | 77777 | 9 | 999999999 | 160 | 0.078 | 0 | 88 | 0.16 | 0 | 1
2000 | 7 | 5 | 20 | 0 | ?9?9?9?9E0?9?9?9?9?9?9?9?9?9?9?9?9?9?9?9*9*9?9?9?9 | 22.8 | 2.2 | 26 | 91300 | 199 | 1321 | 373 | 91 | 71 | 80 | 9900 | 5400 | 9100 | 1730 | 40 | 1.5 | 10 | 7 | 16 | 77777 | 9 | 999999999 | 160 | 0.078 | 0 | 88 | 0.16 | 0 | 1
2000 | 7 | 5 | 21 | 0 | ?9?9?9?9E0?9?9?9?9?9?9?9?9?9?9?9?9?9?9?9*9*9?9?9?9 | 21.1 | 2.8 | 30 | 91300 | 19 | 606 | 390 | 0 | 0 | 0 | 0 | 0 | 0 | 0 | 90 | 2.6 | 10 | 10 | 16 | 2743 | 9 | 999999999 | 160 | 0.078 | 0 | 88 | 0.16 | 0 | 1
2000 | 7 | 5 | 22 | 0 | ?9?9?9?9E0?9?9?9?9?9?9?9?9?9?9?9?9?9?9?9*9*9?9?9?9 | 21.7 | 2.2 | 28 | 91400 | 0 | 0 | 392 | 0 | 0 | 0 | 0 | 0 | 0 | 0 | 220 | 4.6 | 10 | 10 | 16 | 2134 | 9 | 999999999 | 160 | 0.078 | 0 | 88 | 0.16 | 0 | 1
2000 | 7 | 5 | 23 | 0 | ?9?9?9?9E0?9?9?9?9?9?9?9?9?9?9?9?9?9?9?9*9*9?9?9?9 | 20.6 | 3.3 | 32 | 91000 | 0 | 0 | 377 | 0 | 0 | 0 | 0 | 0 | 0 | 0 | 160 | 6.2 | 10 | 9 | 16 | 2896 | 9 | 999999999 | 160 | 0.078 | 0 | 88 | 0.16 | 0 | 1
2000 | 7 | 5 | 24 | 0 | ?9?9?9?9E0?9?9?9?9?9?9?9?9?9?9?9?9?9?9?9*9*9?9?9?9 | 18.3 | 5.6 | 43 | 91300 | 0 | 0 | 345 | 0 | 0 | 0 | 0 | 0 | 0 | 0 | 290 | 3.1 | 10 | 4 | 16 | 77777 | 9 | 999999999 | 160 | 0.078 | 0 | 88 | 0.16 | 0 | 1
2000 | 7 | 6 | 1 | 0 | ?9?9?9?9E0?9?9?9?9?9?9?9?9?9?9?9?9?9?9?9*9*9?9?9?9 | 16.1 | 6.1 | 51 | 91200 | 0 | 0 | 330 | 0 | 0 | 0 | 0 | 0 | 0 | 0 | 310 | 2.1 | 5 | 2 | 16 | 77777 | 9 | 999999999 | 160 | 0.078 | 0 | 88 | 0.16 | 0 | 1
2000 | 7 | 6 | 2 | 0 | ?9?9?9?9E0?9?9?9?9?9?9?9?9?9?9?9?9?9?9?9*9*9?9?9?9 | 15 | 6.1 | 55 | 91200 | 0 | 0 | 320 | 0 | 0 | 0 | 0 | 0 | 0 | 0 | 10 | 3.1 | 1 | 1 | 16 | 77777 | 9 | 999999999 | 160 | 0.078 | 0 | 88 | 0.16 | 0 | 1
2000 | 7 | 6 | 3 | 0 | ?9?9?9?9E0?9?9?9?9?9?9?9?9?9?9?9?9?9?9?9*9*9?9?9?9 | 15 | 6.1 | 55 | 91300 | 0 | 0 | 314 | 0 | 0 | 0 | 0 | 0 | 0 | 0 | 10 | 3.1 | 0 | 0 | 16 | 77777 | 9 | 999999999 | 160 | 0.078 | 0 | 88 | 0.16 | 0 | 1
2000 | 7 | 6 | 4 | 0 | ?9?9?9?9E0?9?9?9?9?9?9?9?9?9?9?9?9?9?9?9*9*9?9?9?9 | 13.9 | 6.1 | 59 | 91300 | 0 | 0 | 309 | 0 | 0 | 0 | 0 | 0 | 0 | 0 | 360 | 2.6 | 0 | 0 | 16 | 77777 | 9 | 999999999 | 160 | 0.078 | 0 | 88 | 0.16 | 0 | 1
2000 | 7 | 6 | 5 | 0 | ?9?9?9?9E0?9?9?9?9?9?9?9?9?9?9?9?9?9?9?9*9*9?9?9?9 | 13.3 | 6.1 | 62 | 91400 | 0 | 0 | 320 | 0 | 0 | 0 | 0 | 0 | 0 | 0 | 10 | 3.6 | 3 | 3 | 16 | 77777 | 9 | 999999999 | 160 | 0.078 | 0 | 88 | 0.16 | 0 | 1
2000 | 7 | 6 | 6 | 0 | ?9?9?9?9E0?9?9?9?9?9?9?9?9?9?9?9?9?9?9?9*9*9?9?9?9 | 13.9 | 5.6 | 57 | 91500 | 63 | 1046 | 309 | 14 | 207 | 5 | 2000 | 12300 | 1200 | 180 | 360 | 3.1 | 0 | 0 | 16 | 77777 | 9 | 999999999 | 160 | 0.078 | 0 | 88 | 0.16 | 0 | 1
2000 | 7 | 6 | 7 | 0 | ?9?9?9?9E0?9?9?9?9?9?9?9?9?9?9?9?9?9?9?9*9*9?9?9?9 | 15.6 | 6.1 | 53 | 91600 | 277 | 1321 | 317 | 154 | 579 | 33 | 16100 | 47100 | 6300 | 700 | 310 | 2.6 | 0 | 0 | 16 | 77777 | 9 | 999999999 | 150 | 0.078 | 0 | 88 | 0.16 | 0 | 1
2000 | 7 | 6 | 8 | 0 | ?9?9?9?9E0?9?9?9?9?9?9?9?9?9?9?9?9?9?9?9*9*9?9?9?9 | 16.7 | 5.6 | 48 | 91600 | 506 | 1321 | 321 | 330 | 701 | 62 | 34600 | 66200 | 9300 | 1300 | 250 | 2.1 | 0 | 0 | 16 | 77777 | 9 | 999999999 | 150 | 0.078 | 0 | 88 | 0.16 | 0 | 1
2000 | 7 | 6 | 9 | 0 | ?9?9?9?9E0?9?9?9?9?9?9?9?9?9?9?9?9?9?9?9*9*9?9?9?9 | 17.8 | 6.1 | 46 | 91700 | 724 | 1321 | 327 | 524 | 823 | 72 | 54800 | 80900 | 10400 | 1670 | 290 | 2.6 | 0 | 0 | 16 | 77777 | 9 | 999999999 | 150 | 0.078 | 0 | 88 | 0.16 | 0 | 1
2000 | 7 | 6 | 10 | 0 | ?9?9?9?9E0?9?9?9?9?9?9?9?9?9?9?9?9?9?9?9*9*9?9?9?9 | 19.4 | 6.7 | 44 | 91800 | 918 | 1321 | 335 | 691 | 871 | 85 | 72000 | 86800 | 11500 | 2250 | 320 | 3.1 | 0 | 0 | 16 | 77777 | 9 | 999999999 | 150 | 0.078 | 0 | 88 | 0.16 | 0 | 1
2000 | 7 | 6 | 11 | 0 | ?9?9?9?9E0?9?9?9?9?9?9?9?9?9?9?9?9?9?9?9*9*9?9?9?9 | 20 | 6.7 | 42 | 91600 | 1073 | 1321 | 337 | 798 | 813 | 137 | 85000 | 82300 | 18000 | 4870 | 300 | 2.6 | 0 | 0 | 16 | 77777 | 9 | 999999999 | 150 | 0.078 | 0 | 88 | 0.16 | 0 | 1
2000 | 7 | 6 | 12 | 0 | ?9?9?9?9E0?9?9?9?9?9?9?9?9?9?9?9?9?9?9?9*9*9?9?9?9 | 21.1 | 5 | 35 | 91800 | 1178 | 1321 | 340 | 942 | 901 | 136 | 96500 | 90200 | 15900 | 5370 | 280 | 3.1 | 0 | 0 | 16 | 77777 | 9 | 999999999 | 150 | 0.078 | 0 | 88 | 0.16 | 0 | 1
2000 | 7 | 6 | 13 | 0 | ?9?9?9?9E0?9?9?9?9?9?9?9?9?9?9?9?9?9?9?9*9*9?9?9?9 | 22.2 | 5.6 | 34 | 91900 | 1228 | 1321 | 346 | 970 | 924 | 110 | 100100 | 92800 | 13800 | 5840 | 310 | 3.1 | 0 | 0 | 16 | 77777 | 9 | 999999999 | 150 | 0.078 | 0 | 88 | 0.16 | 0 | 1
2000 | 7 | 6 | 14 | 0 | ?9?9?9?9E0?9?9?9?9?9?9?9?9?9?9?9?9?9?9?9*9*9?9?9?9 | 23.3 | 5 | 30 | 91900 | 1217 | 1321 | 351 | 962 | 922 | 111 | 99300 | 92500 | 13800 | 5600 | 350 | 2.1 | 0 | 0 | 16 | 77777 | 9 | 999999999 | 139 | 0.078 | 0 | 88 | 0.16 | 0 | 1
2000 | 7 | 6 | 15 | 0 | ?9?9?9?9E0?9?9?9?9?9?9?9?9?9?9?9?9?9?9?9*9*9?9?9?9 | 25 | 5.6 | 29 | 91900 | 1148 | 1321 | 360 | 898 | 909 | 107 | 92800 | 91200 | 13500 | 4180 | 20 | 5.2 | 0 | 0 | 16 | 77777 | 9 | 999999999 | 139 | 0.078 | 0 | 88 | 0.16 | 0 | 1
2000 | 7 | 6 | 16 | 0 | ?9?9?9?9E0?9?9?9?9?9?9?9?9?9?9?9?9?9?9?9*9*9?9?9?9 | 25 | 3.9 | 25 | 91900 | 1024 | 1321 | 357 | 802 | 910 | 95 | 83200 | 91100 | 12500 | 2840 | 10 | 4.1 | 0 | 0 | 16 | 77777 | 9 | 999999999 | 139 | 0.078 | 0 | 88 | 0.16 | 0 | 1
2000 | 7 | 6 | 17 | 0 | ?9?9?9?9E0?9?9?9?9?9?9?9?9?9?9?9?9?9?9?9*9*9?9?9?9 | 25.6 | 3.9 | 25 | 91400 | 855 | 1321 | 360 | 644 | 861 | 86 | 67000 | 85500 | 11600 | 2070 | 20 | 2.6 | 0 | 0 | 16 | 77777 | 9 | 999999999 | 139 | 0.078 | 0 | 88 | 0.16 | 0 | 1
2000 | 7 | 6 | 18 | 0 | ?9?9?9?9E0?9?9?9?9?9?9?9?9?9?9?9?9?9?9?9*9*9?9?9?9 | 25.6 | 3.3 | 24 | 91800 | 651 | 1321 | 360 | 492 | 829 | 83 | 51600 | 81200 | 11600 | 1790 | 10 | 3.1 | 0 | 0 | 16 | 77777 | 9 | 999999999 | 129 | 0.078 | 0 | 88 | 0.16 | 0 | 1
2000 | 7 | 6 | 19 | 0 | ?9?9?9?9E0?9?9?9?9?9?9?9?9?9?9?9?9?9?9?9*9*9?9?9?9 | 25.6 | 2.8 | 23 | 91800 | 427 | 1321 | 359 | 303 | 719 | 71 | 31600 | 65000 | 10600 | 1360 | 350 | 4.6 | 0 | 0 | 16 | 77777 | 9 | 999999999 | 129 | 0.078 | 0 | 88 | 0.16 | 0 | 1
2000 | 7 | 6 | 20 | 0 | ?9?9?9?9E0?9?9?9?9?9?9?9?9?9?9?9?9?9?9?9*9*9?9?9?9 | 23.9 | 2.2 | 24 | 91700 | 198 | 1321 | 350 | 161 | 480 | 89 | 15700 | 30500 | 11100 | 1760 | 350 | 4.6 | 0 | 0 | 16 | 77777 | 9 | 999999999 | 129 | 0.078 | 0 | 88 | 0.16 | 0 | 1
2000 | 7 | 6 | 21 | 0 | ?9?9?9?9E0?9?9?9?9?9?9?9?9?9?9?9?9?9?9?9*9*9?9?9?9 | 20.6 | 2.8 | 31 | 91600 | 19 | 584 | 336 | 0 | 0 | 0 | 0 | 0 | 0 | 0 | 340 | 2.6 | 0 | 0 | 16 | 77777 | 9 | 999999999 | 129 | 0.078 | 0 | 88 | 0.16 | 0 | 1
2000 | 7 | 6 | 22 | 0 | ?9?9?9?9E0?9?9?9?9?9?9?9?9?9?9?9?9?9?9?9*9*9?9?9?9 | 18.9 | 2.8 | 34 | 91600 | 0 | 0 | 328 | 0 | 0 | 0 | 0 | 0 | 0 | 0 | 310 | 3.1 | 0 | 0 | 16 | 77777 | 9 | 999999999 | 120 | 0.078 | 0 | 88 | 0.16 | 0 | 1
2000 | 7 | 6 | 23 | 0 | ?9?9?9?9E0?9?9?9?9?9?9?9?9?9?9?9?9?9?9?9*9*9?9?9?9 | 17.8 | 4.4 | 41 | 91400 | 0 | 0 | 331 | 0 | 0 | 0 | 0 | 0 | 0 | 0 | 260 | 1.5 | 1 | 1 | 16 | 77777 | 9 | 999999999 | 120 | 0.078 | 0 | 88 | 0.16 | 0 | 1
2000 | 7 | 6 | 24 | 0 | ?9?9?9?9E0?9?9?9?9?9?9?9?9?9?9?9?9?9?9?9*9*9?9?9?9 | 16.1 | 4.4 | 46 | 91500 | 0 | 0 | 323 | 0 | 0 | 0 | 0 | 0 | 0 | 0 | 300 | 3.1 | 2 | 1 | 16 | 77777 | 9 | 999999999 | 120 | 0.078 | 0 | 88 | 0.16 | 0 | 1
2000 | 7 | 7 | 1 | 0 | ?9?9?9?9E0?9?9?9?9?9?9?9?9?9?9?9?9?9?9?9*9*9?9?9?9 | 15.6 | 2.8 | 42 | 91500 | 0 | 0 | 327 | 0 | 0 | 0 | 0 | 0 | 0 | 0 | 170 | 1.5 | 5 | 3 | 16 | 77777 | 9 | 999999999 | 129 | 0.078 | 0 | 88 | 0.16 | 0 | 1
2000 | 7 | 7 | 2 | 0 | ?9?9?9?9E0?9?9?9?9?9?9?9?9?9?9?9?9?9?9?9*9*9?9?9?9 | 13.9 | 5.6 | 57 | 91400 | 0 | 0 | 319 | 0 | 0 | 0 | 0 | 0 | 0 | 0 | 210 | 2.1 | 4 | 2 | 16 | 77777 | 9 | 999999999 | 129 | 0.078 | 0 | 88 | 0.16 | 0 | 1
2000 | 7 | 7 | 3 | 0 | ?9?9?9?9E0?9?9?9?9?9?9?9?9?9?9?9?9?9?9?9*9*9?9?9?9 | 14.4 | 7.2 | 62 | 91400 | 0 | 0 | 329 | 0 | 0 | 0 | 0 | 0 | 0 | 0 | 360 | 3.6 | 7 | 4 | 16 | 77777 | 9 | 999999999 | 129 | 0.078 | 0 | 88 | 0.16 | 0 | 1
2000 | 7 | 7 | 4 | 0 | ?9?9?9?9E0?9?9?9?9?9?9?9?9?9?9?9?9?9?9?9*9*9?9?9?9 | 13.9 | 7.8 | 67 | 91500 | 0 | 0 | 327 | 0 | 0 | 0 | 0 | 0 | 0 | 0 | 230 | 3.1 | 9 | 4 | 16 | 77777 | 9 | 999999999 | 139 | 0.078 | 0 | 88 | 0.16 | 0 | 1
2000 | 7 | 7 | 5 | 0 | ?9?9?9?9E0?9?9?9?9?9?9?9?9?9?9?9?9?9?9?9*9*9?9?9?9 | 14.4 | 7.8 | 65 | 91400 | 0 | 0 | 330 | 0 | 0 | 0 | 0 | 0 | 0 | 0 | 0 | 0 | 8 | 4 | 16 | 77777 | 9 | 999999999 | 139 | 0.078 | 0 | 88 | 0.16 | 0 | 1
2000 | 7 | 7 | 6 | 0 | ?9?9?9?9E0?9?9?9?9?9?9?9?9?9?9?9?9?9?9?9*9*9?9?9?9 | 14.4 | 7.8 | 65 | 91600 | 61 | 1024 | 339 | 2 | 0 | 2 | 300 | 0 | 300 | 80 | 260 | 2.6 | 9 | 7 | 16 | 77777 | 9 | 999999999 | 139 | 0.078 | 0 | 88 | 0.16 | 0 | 1
2000 | 7 | 7 | 7 | 0 | ?9?9?9?9E0?9?9?9?9?9?9?9?9?9?9?9?9?9?9?9*9*9?9?9?9 | 15.6 | 7.8 | 60 | 91500 | 275 | 1321 | 341 | 25 | 0 | 25 | 3000 | 0 | 3000 | 1050 | 0 | 0 | 9 | 6 | 16 | 77777 | 9 | 999999999 | 150 | 0.078 | 0 | 88 | 0.16 | 0 | 1
2000 | 7 | 7 | 8 | 0 | ?9?9?9?9E0?9?9?9?9?9?9?9?9?9?9?9?9?9?9?9*9*9?9?9?9 | 15.6 | 8.3 | 62 | 91600 | 504 | 1321 | 345 | 270 | 308 | 153 | 28700 | 30000 | 17300 | 3200 | 0 | 0 | 8 | 7 | 16 | 77777 | 9 | 999999999 | 150 | 0.078 | 0 | 88 | 0.16 | 0 | 1
2000 | 7 | 7 | 9 | 0 | ?9?9?9?9E0?9?9?9?9?9?9?9?9?9?9?9?9?9?9?9*9*9?9?9?9 | 18.9 | 7.8 | 48 | 91600 | 722 | 1321 | 356 | 432 | 446 | 188 | 45700 | 45200 | 21000 | 4160 | 80 | 3.6 | 7 | 6 | 16 | 77777 | 9 | 999999999 | 150 | 0.078 | 0 | 88 | 0.16 | 0 | 1
2000 | 7 | 7 | 10 | 0 | ?9?9?9?9E0?9?9?9?9?9?9?9?9?9?9?9?9?9?9?9*9*9?9?9?9 | 24.4 | 5.6 | 30 | 91700 | 916 | 1321 | 375 | 658 | 683 | 184 | 69200 | 69000 | 21200 | 5010 | 50 | 3.6 | 4 | 4 | 16 | 77777 | 9 | 999999999 | 160 | 0.078 | 0 | 88 | 0.16 | 0 | 1
2000 | 7 | 7 | 11 | 0 | ?9?9?9?9E0?9?9?9?9?9?9?9?9?9?9?9?9?9?9?9*9*9?9?9?9 | 22.8 | 8.9 | 41 | 91400 | 1071 | 1321 | 371 | 826 | 884 | 108 | 85400 | 88500 | 13500 | 3370 | 290 | 8.8 | 4 | 4 | 16 | 77777 | 9 | 999999999 | 160 | 0.078 | 0 | 88 | 0.16 | 0 | 1
2000 | 7 | 7 | 12 | 0 | ?9?9?9?9E0?9?9?9?9?9?9?9?9?9?9?9?9?9?9?9*9*9?9?9?9 | 25 | 8.9 | 36 | 91700 | 1177 | 1321 | 364 | 918 | 895 | 119 | 94500 | 89700 | 14400 | 4950 | 280 | 3.6 | 0 | 0 | 16 | 77777 | 9 | 999999999 | 170 | 0.078 | 0 | 88 | 0.16 | 0 | 1
2000 | 7 | 7 | 13 | 0 | ?9?9?9?9E0?9?9?9?9?9?9?9?9?9?9?9?9?9?9?9*9*9?9?9?9 | 26.7 | 6.7 | 28 | 91700 | 1227 | 1321 | 369 | 970 | 930 | 105 | 100300 | 93400 | 13400 | 5620 | 270 | 3.6 | 0 | 0 | 16 | 77777 | 9 | 999999999 | 179 | 0.078 | 0 | 88 | 0.16 | 0 | 1
2000 | 7 | 7 | 14 | 0 | ?9?9?9?9E0?9?9?9?9?9?9?9?9?9?9?9?9?9?9?9*9*9?9?9?9 | 28.9 | 3.9 | 20 | 91700 | 1217 | 1321 | 377 | 949 | 898 | 121 | 97700 | 90100 | 14600 | 5920 | 310 | 5.2 | 0 | 0 | 16 | 77777 | 9 | 999999999 | 189 | 0.078 | 0 | 88 | 0.16 | 0 | 1
2000 | 7 | 7 | 15 | 0 | ?9?9?9?9E0?9?9?9?9?9?9?9?9?9?9?9?9?9?9?9*9*9?9?9?9 | 29.4 | 3.9 | 20 | 91700 | 1147 | 1321 | 379 | 898 | 909 | 107 | 92800 | 91200 | 13500 | 4170 | 310 | 6.7 | 0 | 0 | 16 | 77777 | 9 | 999999999 | 200 | 0.078 | 0 | 88 | 0.16 | 0 | 1
2000 | 7 | 7 | 16 | 0 | ?9?9?9?9E0?9?9?9?9?9?9?9?9?9?9?9?9?9?9?9*9*9?9?9?9 | 30 | 5 | 21 | 91600 | 1023 | 1321 | 383 | 782 | 849 | 123 | 83600 | 86000 | 16900 | 3990 | 300 | 4.6 | 0 | 0 | 16 | 77777 | 9 | 999999999 | 209 | 0.078 | 0 | 88 | 0.16 | 0 | 1
2000 | 7 | 7 | 17 | 0 | ?9?9?9?9E0?9?9?9?9?9?9?9?9?9?9?9?9?9?9?9*9*9?9?9?9 | 30 | 4.4 | 20 | 91000 | 854 | 1321 | 383 | 630 | 799 | 113 | 66300 | 80000 | 14500 | 2770 | 330 | 7.2 | 0 | 0 | 16 | 77777 | 9 | 999999999 | 220 | 0.078 | 0 | 88 | 0.16 | 0 | 1
2000 | 7 | 7 | 18 | 0 | ?9?9?9?9E0?9?9?9?9?9?9?9?9?9?9?9?9?9?9?9*9*9?9?9?9 | 30 | 2.2 | 17 | 91500 | 650 | 1321 | 380 | 477 | 765 | 100 | 50500 | 75700 | 13200 | 2150 | 320 | 6.7 | 0 | 0 | 16 | 77777 | 9 | 999999999 | 229 | 0.078 | 0 | 88 | 0.16 | 0 | 1
2000 | 7 | 7 | 19 | 0 | ?9?9?9?9E0?9?9?9?9?9?9?9?9?9?9?9?9?9?9?9*9*9?9?9?9 | 28.9 | 5 | 22 | 91400 | 426 | 1321 | 378 | 304 | 699 | 78 | 31400 | 62900 | 11100 | 1470 | 300 | 6.2 | 0 | 0 | 16 | 77777 | 9 | 999999999 | 240 | 0.078 | 0 | 88 | 0.16 | 0 | 1
2000 | 7 | 7 | 20 | 0 | ?9?9?9?9E0?9?9?9?9?9?9?9?9?9?9?9?9?9?9?9*9*9?9?9?9 | 27.2 | 3.9 | 22 | 91400 | 197 | 1321 | 368 | 163 | 483 | 92 | 15900 | 30500 | 11300 | 1830 | 280 | 3.6 | 0 | 0 | 16 | 77777 | 9 | 999999999 | 250 | 0.078 | 0 | 88 | 0.16 | 0 | 1
2000 | 7 | 7 | 21 | 0 | ?9?9?9?9E0?9?9?9?9?9?9?9?9?9?9?9?9?9?9?9*9*9?9?9?9 | 23.9 | 6.1 | 32 | 91300 | 18 | 584 | 355 | 0 | 0 | 0 | 0 | 0 | 0 | 0 | 320 | 3.1 | 0 | 0 | 16 | 77777 | 9 | 999999999 | 259 | 0.078 | 0 | 88 | 0.16 | 0 | 1
2000 | 7 | 7 | 22 | 0 | ?9?9?9?9E0?9?9?9?9?9?9?9?9?9?9?9?9?9?9?9*9*9?9?9?9 | 21.7 | 5 | 34 | 91200 | 0 | 0 | 343 | 0 | 0 | 0 | 0 | 0 | 0 | 0 | 320 | 3.6 | 0 | 0 | 16 | 77777 | 9 | 999999999 | 270 | 0.078 | 0 | 88 | 0.16 | 0 | 1
2000 | 7 | 7 | 23 | 0 | ?9?9?9?9E0?9?9?9?9?9?9?9?9?9?9?9?9?9?9?9*9*9?9?9?9 | 21.1 | 6.1 | 38 | 91000 | 0 | 0 | 342 | 0 | 0 | 0 | 0 | 0 | 0 | 0 | 260 | 3.6 | 0 | 0 | 16 | 77777 | 9 | 999999999 | 279 | 0.078 | 0 | 88 | 0.16 | 0 | 1
2000 | 7 | 7 | 24 | 0 | ?9?9?9?9E0?9?9?9?9?9?9?9?9?9?9?9?9?9?9?9*9*9?9?9?9 | 18.9 | 7.8 | 48 | 91100 | 0 | 0 | 333 | 0 | 0 | 0 | 0 | 0 | 0 | 0 | 0 | 0 | 0 | 0 | 16 | 77777 | 9 | 999999999 | 270 | 0.078 | 0 | 88 | 0.16 | 0 | 1
2000 | 7 | 8 | 1 | 0 | ?9?9?9?9E0?9?9?9?9?9?9?9?9?9?9?9?9?9?9?9*9*9?9?9?9 | 15 | 8.3 | 64 | 91100 | 0 | 0 | 323 | 0 | 0 | 0 | 0 | 0 | 0 | 0 | 220 | 2.6 | 1 | 1 | 16 | 77777 | 9 | 999999999 | 259 | 0.078 | 0 | 88 | 0.16 | 0 | 1
2000 | 7 | 8 | 2 | 0 | ?9?9?9?9E0?9?9?9?9?9?9?9?9?9?9?9?9?9?9?9*9*9?9?9?9 | 15 | 7.2 | 60 | 91100 | 0 | 0 | 321 | 0 | 0 | 0 | 0 | 0 | 0 | 0 | 200 | 1.5 | 1 | 1 | 16 | 77777 | 9 | 999999999 | 259 | 0.078 | 0 | 88 | 0.16 | 0 | 1
2000 | 7 | 8 | 3 | 0 | ?9?9?9?9E0?9?9?9?9?9?9?9?9?9?9?9?9?9?9?9*9*9?9?9?9 | 15 | 7.2 | 60 | 91100 | 0 | 0 | 321 | 0 | 0 | 0 | 0 | 0 | 0 | 0 | 0 | 0 | 1 | 1 | 16 | 77777 | 9 | 999999999 | 250 | 0.078 | 0 | 88 | 0.16 | 0 | 1
2000 | 7 | 8 | 4 | 0 | ?9?9?9?9E0?9?9?9?9?9?9?9?9?9?9?9?9?9?9?9*9*9?9?9?9 | 14.4 | 7.2 | 62 | 91000 | 0 | 0 | 319 | 0 | 0 | 0 | 0 | 0 | 0 | 0 | 0 | 0 | 1 | 1 | 16 | 77777 | 9 | 999999999 | 240 | 0.078 | 0 | 88 | 0.16 | 0 | 1
2000 | 7 | 8 | 5 | 0 | ?9?9?9?9E0?9?9?9?9?9?9?9?9?9?9?9?9?9?9?9*9*9?9?9?9 | 13.9 | 6.7 | 62 | 91000 | 0 | 0 | 320 | 0 | 0 | 0 | 0 | 0 | 0 | 0 | 0 | 0 | 2 | 2 | 16 | 77777 | 9 | 999999999 | 229 | 0.078 | 0 | 88 | 0.16 | 0 | 1
2000 | 7 | 8 | 6 | 0 | ?9?9?9?9E0?9?9?9?9?9?9?9?9?9?9?9?9?9?9?9*9*9?9?9?9 | 13.9 | 6.1 | 59 | 91100 | 59 | 1024 | 315 | 12 | 169 | 5 | 1700 | 10000 | 1100 | 180 | 130 | 1.5 | 1 | 1 | 16 | 77777 | 9 | 999999999 | 229 | 0.078 | 0 | 88 | 0.16 | 0 | 1
2000 | 7 | 8 | 7 | 0 | ?9?9?9?9E0?9?9?9?9?9?9?9?9?9?9?9?9?9?9?9*9*9?9?9?9 | 16.1 | 7.2 | 56 | 91200 | 272 | 1321 | 326 | 146 | 532 | 36 | 15000 | 42800 | 6200 | 730 | 0 | 0 | 1 | 1 | 16 | 77777 | 9 | 999999999 | 220 | 0.078 | 0 | 88 | 0.16 | 0 | 1
2000 | 7 | 8 | 8 | 0 | ?9?9?9?9E0?9?9?9?9?9?9?9?9?9?9?9?9?9?9?9*9*9?9?9?9 | 18.9 | 7.2 | 47 | 91400 | 501 | 1321 | 333 | 329 | 711 | 59 | 34600 | 67200 | 9100 | 1250 | 0 | 0 | 0 | 0 | 16 | 77777 | 9 | 999999999 | 209 | 0.078 | 0 | 88 | 0.16 | 0 | 1
2000 | 7 | 8 | 9 | 0 | ?9?9?9?9E0?9?9?9?9?9?9?9?9?9?9?9?9?9?9?9*9*9?9?9?9 | 21.1 | 6.7 | 39 | 91500 | 721 | 1321 | 342 | 518 | 811 | 75 | 54100 | 79600 | 10600 | 1680 | 330 | 3.1 | 0 | 0 | 16 | 77777 | 9 | 999999999 | 209 | 0.078 | 0 | 88 | 0.16 | 0 | 1
2000 | 7 | 8 | 10 | 0 | ?9?9?9?9E0?9?9?9?9?9?9?9?9?9?9?9?9?9?9?9*9*9?9?9?9 | 23.9 | 7.2 | 34 | 91600 | 914 | 1321 | 356 | 685 | 859 | 89 | 71200 | 85600 | 11800 | 2280 | 320 | 4.6 | 0 | 0 | 16 | 77777 | 9 | 999999999 | 200 | 0.078 | 0 | 88 | 0.16 | 0 | 1
2000 | 7 | 8 | 11 | 0 | ?9?9?9?9E0?9?9?9?9?9?9?9?9?9?9?9?9?9?9?9*9*9?9?9?9 | 25.6 | 7.2 | 31 | 91300 | 1070 | 1321 | 364 | 826 | 920 | 80 | 86200 | 92300 | 11300 | 2820 | 290 | 4.6 | 0 | 0 | 16 | 77777 | 9 | 999999999 | 189 | 0.078 | 0 | 88 | 0.16 | 0 | 1
2000 | 7 | 8 | 12 | 0 | ?9?9?9?9E0?9?9?9?9?9?9?9?9?9?9?9?9?9?9?9*9*9?9?9?9 | 27.8 | 7.8 | 28 | 91700 | 1176 | 1321 | 376 | 930 | 919 | 110 | 96000 | 92200 | 13800 | 4690 | 350 | 3.6 | 0 | 0 | 16 | 77777 | 9 | 999999999 | 200 | 0.078 | 0 | 88 | 0.16 | 0 | 1
2000 | 7 | 8 | 13 | 0 | ?9?9?9?9E0?9?9?9?9?9?9?9?9?9?9?9?9?9?9?9*9*9?9?9?9 | 28.9 | 7.8 | 27 | 91700 | 1226 | 1321 | 382 | 982 | 954 | 95 | 101800 | 95900 | 12700 | 5180 | 280 | 4.6 | 0 | 0 | 16 | 77777 | 9 | 999999999 | 209 | 0.078 | 0 | 88 | 0.16 | 0 | 1
2000 | 7 | 8 | 14 | 0 | ?9?9?9?9E0?9?9?9?9?9?9?9?9?9?9?9?9?9?9?9*9*9?9?9?9 | 30 | 7.2 | 24 | 91600 | 1216 | 1321 | 386 | 956 | 916 | 111 | 98600 | 91900 | 13800 | 5550 | 330 | 4.6 | 0 | 0 | 16 | 77777 | 9 | 999999999 | 220 | 0.078 | 0 | 88 | 0.16 | 0 | 1
2000 | 7 | 8 | 15 | 0 | ?9?9?9?9E0?9?9?9?9?9?9?9?9?9?9?9?9?9?9?9*9*9?9?9?9 | 30 | 7.2 | 24 | 91600 | 1146 | 1321 | 386 | 891 | 897 | 112 | 92000 | 89900 | 13900 | 4270 | 290 | 2.6 | 0 | 0 | 16 | 77777 | 9 | 999999999 | 240 | 0.078 | 0 | 88 | 0.16 | 0 | 1
2000 | 7 | 8 | 16 | 0 | ?9?9?9?9E0?9?9?9?9?9?9?9?9?9?9?9?9?9?9?9*9*9?9?9?9 | 30.6 | 6.1 | 21 | 91600 | 1023 | 1321 | 388 | 802 | 880 | 120 | 82700 | 87900 | 14500 | 3120 | 280 | 3.6 | 0 | 0 | 16 | 77777 | 9 | 999999999 | 250 | 0.078 | 0 | 88 | 0.16 | 0 | 1
2000 | 7 | 8 | 17 | 0 | ?9?9?9?9E0?9?9?9?9?9?9?9?9?9?9?9?9?9?9?9*9*9?9?9?9 | 31.1 | 6.1 | 21 | 91000 | 853 | 1321 | 391 | 623 | 781 | 119 | 65300 | 78000 | 14800 | 2860 | 320 | 4.1 | 0 | 0 | 16 | 77777 | 9 | 999999999 | 259 | 0.078 | 0 | 88 | 0.16 | 0 | 1
2000 | 7 | 8 | 18 | 0 | ?9?9?9?9E0?9?9?9?9?9?9?9?9?9?9?9?9?9?9?9*9*9?9?9?9 | 30 | 6.1 | 22 | 91500 | 649 | 1321 | 385 | 477 | 772 | 97 | 49100 | 75000 | 12200 | 1940 | 300 | 5.2 | 0 | 0 | 16 | 77777 | 9 | 999999999 | 270 | 0.078 | 0 | 88 | 0.16 | 0 | 1
2000 | 7 | 8 | 19 | 0 | ?9?9?9?9E0?9?9?9?9?9?9?9?9?9?9?9?9?9?9?9*9*9?9?9?9 | 27.2 | 8.3 | 30 | 91500 | 425 | 1321 | 374 | 295 | 672 | 79 | 30500 | 60400 | 11100 | 1490 | 310 | 7.7 | 0 | 0 | 16 | 77777 | 9 | 999999999 | 279 | 0.078 | 0 | 88 | 0.16 | 0 | 1
2000 | 7 | 8 | 20 | 0 | ?9?9?9?9E0?9?9?9?9?9?9?9?9?9?9?9?9?9?9?9*9*9?9?9?9 | 25 | 8.3 | 35 | 91400 | 196 | 1321 | 363 | 166 | 486 | 94 | 16000 | 30600 | 11500 | 1880 | 300 | 6.2 | 0 | 0 | 16 | 77777 | 9 | 999999999 | 290 | 0.078 | 0 | 88 | 0.16 | 0 | 1
2000 | 7 | 8 | 21 | 0 | ?9?9?9?9E0?9?9?9?9?9?9?9?9?9?9?9?9?9?9?9*9*9?9?9?9 | 21.1 | 9.4 | 47 | 91400 | 18 | 562 | 345 | 0 | 0 | 0 | 0 | 0 | 0 | 0 | 300 | 7.7 | 0 | 0 | 16 | 77777 | 9 | 999999999 | 300 | 0.078 | 0 | 88 | 0.16 | 0 | 1
2000 | 7 | 8 | 22 | 0 | ?9?9?9?9E0?9?9?9?9?9?9?9?9?9?9?9?9?9?9?9*9*9?9?9?9 | 20 | 8.9 | 49 | 91400 | 0 | 0 | 340 | 0 | 0 | 0 | 0 | 0 | 0 | 0 | 300 | 6.2 | 0 | 0 | 16 | 77777 | 9 | 999999999 | 309 | 0.078 | 0 | 88 | 0.16 | 0 | 1
2000 | 7 | 8 | 23 | 0 | ?9?9?9?9E0?9?9?9?9?9?9?9?9?9?9?9?9?9?9?9*9*9?9?9?9 | 20 | 7.8 | 45 | 91300 | 0 | 0 | 339 | 0 | 0 | 0 | 0 | 0 | 0 | 0 | 280 | 4.1 | 0 | 0 | 16 | 77777 | 9 | 999999999 | 320 | 0.078 | 0 | 88 | 0.16 | 0 | 1
2000 | 7 | 8 | 24 | 0 | ?9?9?9?9E0?9?9?9?9?9?9?9?9?9?9?9?9?9?9?9*9*9?9?9?9 | 17.2 | 9.4 | 60 | 91500 | 0 | 0 | 328 | 0 | 0 | 0 | 0 | 0 | 0 | 0 | 290 | 5.2 | 0 | 0 | 16 | 77777 | 9 | 999999999 | 309 | 0.078 | 0 | 88 | 0.16 | 0 | 1
2000 | 7 | 9 | 1 | 0 | ?9?9?9?9E0?9?9?9?9?9?9?9?9?9?9?9?9?9?9?9*9*9?9?9?9 | 16.7 | 10 | 65 | 91500 | 0 | 0 | 326 | 0 | 0 | 0 | 0 | 0 | 0 | 0 | 300 | 4.1 | 0 | 0 | 16 | 77777 | 9 | 999999999 | 290 | 0.078 | 0 | 88 | 0.16 | 0 | 1
2000 | 7 | 9 | 2 | 0 | ?9?9?9?9E0?9?9?9?9?9?9?9?9?9?9?9?9?9?9?9*9*9?9?9?9 | 16.1 | 10 | 67 | 91500 | 0 | 0 | 323 | 0 | 0 | 0 | 0 | 0 | 0 | 0 | 30 | 2.1 | 0 | 0 | 16 | 77777 | 9 | 999999999 | 279 | 0.078 | 0 | 88 | 0.16 | 0 | 1
2000 | 7 | 9 | 3 | 0 | ?9?9?9?9E0?9?9?9?9?9?9?9?9?9?9?9?9?9?9?9*9*9?9?9?9 | 15.6 | 10 | 69 | 91500 | 0 | 0 | 321 | 0 | 0 | 0 | 0 | 0 | 0 | 0 | 0 | 0 | 0 | 0 | 16 | 77777 | 9 | 999999999 | 259 | 0.078 | 0 | 88 | 0.16 | 0 | 1
2000 | 7 | 9 | 4 | 0 | ?9?9?9?9E0?9?9?9?9?9?9?9?9?9?9?9?9?9?9?9*9*9?9?9?9 | 15 | 10 | 72 | 91500 | 0 | 0 | 318 | 0 | 0 | 0 | 0 | 0 | 0 | 0 | 0 | 0 | 0 | 0 | 16 | 77777 | 9 | 999999999 | 250 | 0.078 | 0 | 88 | 0.16 | 0 | 1
2000 | 7 | 9 | 5 | 0 | ?9?9?9?9E0?9?9?9?9?9?9?9?9?9?9?9?9?9?9?9*9*9?9?9?9 | 13.9 | 9.4 | 74 | 91500 | 0 | 0 | 313 | 0 | 0 | 0 | 0 | 0 | 0 | 0 | 0 | 0 | 0 | 0 | 16 | 77777 | 9 | 999999999 | 240 | 0.078 | 0 | 88 | 0.16 | 0 | 1
2000 | 7 | 9 | 6 | 0 | ?9?9?9?9E0?9?9?9?9?9?9?9?9?9?9?9?9?9?9?9*9*9?9?9?9 | 13.9 | 8.3 | 69 | 91500 | 57 | 1002 | 312 | 12 | 197 | 5 | 1900 | 11600 | 1200 | 170 | 130 | 1.5 | 0 | 0 | 16 | 77777 | 9 | 999999999 | 220 | 0.078 | 0 | 88 | 0.16 | 0 | 1
2000 | 7 | 9 | 7 | 0 | ?9?9?9?9E0?9?9?9?9?9?9?9?9?9?9?9?9?9?9?9*9*9?9?9?9 | 16.7 | 9.4 | 62 | 91700 | 270 | 1322 | 325 | 152 | 581 | 34 | 15800 | 46700 | 6300 | 700 | 0 | 0 | 0 | 0 | 16 | 77777 | 9 | 999999999 | 209 | 0.078 | 0 | 88 | 0.16 | 0 | 1
2000 | 7 | 9 | 8 | 0 | ?9?9?9?9E0?9?9?9?9?9?9?9?9?9?9?9?9?9?9?9*9*9?9?9?9 | 18.9 | 8.9 | 52 | 91800 | 499 | 1322 | 335 | 324 | 683 | 66 | 33700 | 64100 | 9500 | 1340 | 340 | 4.6 | 0 | 0 | 16 | 77777 | 9 | 999999999 | 189 | 0.078 | 0 | 88 | 0.16 | 0 | 1
2000 | 7 | 9 | 9 | 0 | ?9?9?9?9E0?9?9?9?9?9?9?9?9?9?9?9?9?9?9?9*9*9?9?9?9 | 20.6 | 8.9 | 47 | 91900 | 719 | 1322 | 343 | 518 | 817 | 73 | 54100 | 80200 | 10500 | 1660 | 310 | 4.6 | 0 | 0 | 16 | 77777 | 9 | 999999999 | 179 | 0.078 | 0 | 88 | 0.16 | 0 | 1
2000 | 7 | 9 | 10 | 0 | ?9?9?9?9E0?9?9?9?9?9?9?9?9?9?9?9?9?9?9?9*9*9?9?9?9 | 21.7 | 8.9 | 44 | 91900 | 913 | 1322 | 348 | 685 | 865 | 86 | 71300 | 86200 | 11600 | 2240 | 320 | 3.6 | 0 | 0 | 16 | 77777 | 9 | 999999999 | 160 | 0.078 | 0 | 88 | 0.16 | 0 | 1
2000 | 7 | 9 | 11 | 0 | ?9?9?9?9E0?9?9?9?9?9?9?9?9?9?9?9?9?9?9?9*9*9?9?9?9 | 23.9 | 8.3 | 37 | 91600 | 1068 | 1322 | 358 | 832 | 932 | 77 | 86900 | 93500 | 11100 | 2740 | 350 | 3.6 | 0 | 0 | 16 | 77777 | 9 | 999999999 | 150 | 0.078 | 0 | 88 | 0.16 | 0 | 1
2000 | 7 | 9 | 12 | 0 | ?9?9?9?9E0?9?9?9?9?9?9?9?9?9?9?9?9?9?9?9*9*9?9?9?9 | 25 | 7.8 | 33 | 91900 | 1175 | 1322 | 362 | 930 | 925 | 105 | 96100 | 92800 | 13400 | 4520 | 290 | 3.1 | 0 | 0 | 16 | 77777 | 9 | 999999999 | 160 | 0.078 | 0 | 88 | 0.16 | 0 | 1
2000 | 7 | 9 | 13 | 0 | ?9?9?9?9E0?9?9?9?9?9?9?9?9?9?9?9?9?9?9?9*9*9?9?9?9 | 26.7 | 5.6 | 26 | 91900 | 1225 | 1322 | 368 | 970 | 930 | 106 | 100200 | 93400 | 13500 | 5600 | 310 | 5.2 | 0 | 0 | 16 | 77777 | 9 | 999999999 | 170 | 0.078 | 0 | 88 | 0.16 | 0 | 1
2000 | 7 | 9 | 14 | 0 | ?9?9?9?9E0?9?9?9?9?9?9?9?9?9?9?9?9?9?9?9*9*9?9?9?9 | 27.2 | 4.4 | 23 | 91900 | 1215 | 1322 | 369 | 962 | 928 | 107 | 99400 | 93200 | 13500 | 5390 | 360 | 4.1 | 0 | 0 | 16 | 77777 | 9 | 999999999 | 179 | 0.078 | 0 | 88 | 0.16 | 0 | 1
2000 | 7 | 9 | 15 | 0 | ?9?9?9?9E0?9?9?9?9?9?9?9?9?9?9?9?9?9?9?9*9*9?9?9?9 | 28.3 | 5 | 23 | 91800 | 1146 | 1322 | 375 | 885 | 854 | 143 | 90600 | 85400 | 16400 | 4830 | 310 | 3.1 | 0 | 0 | 16 | 77777 | 9 | 999999999 | 189 | 0.078 | 0 | 88 | 0.16 | 0 | 1
2000 | 7 | 9 | 16 | 0 | ?9?9?9?9E0?9?9?9?9?9?9?9?9?9?9?9?9?9?9?9*9*9?9?9?9 | 28.9 | 5 | 22 | 91800 | 1022 | 1322 | 378 | 775 | 855 | 113 | 80100 | 85400 | 13900 | 3050 | 310 | 5.2 | 0 | 0 | 16 | 77777 | 9 | 999999999 | 200 | 0.078 | 0 | 88 | 0.16 | 0 | 1
2000 | 7 | 9 | 17 | 0 | ?9?9?9?9E0?9?9?9?9?9?9?9?9?9?9?9?9?9?9?9*9*9?9?9?9 | 29.4 | 5.6 | 22 | 91200 | 852 | 1322 | 381 | 652 | 892 | 75 | 68100 | 88700 | 10800 | 1950 | 340 | 7.2 | 0 | 0 | 16 | 77777 | 9 | 999999999 | 220 | 0.078 | 0 | 88 | 0.16 | 0 | 1
2000 | 7 | 9 | 18 | 0 | ?9?9?9?9E0?9?9?9?9?9?9?9?9?9?9?9?9?9?9?9*9*9?9?9?9 | 29.4 | 5 | 21 | 91700 | 648 | 1322 | 380 | 485 | 619 | 181 | 50700 | 61700 | 20400 | 3820 | 360 | 5.2 | 0 | 0 | 16 | 77777 | 9 | 999999999 | 229 | 0.078 | 0 | 88 | 0.16 | 0 | 1
2000 | 7 | 9 | 19 | 0 | ?9?9?9?9E0?9?9?9?9?9?9?9?9?9?9?9?9?9?9?9*9*9?9?9?9 | 28.9 | 3.9 | 20 | 91600 | 423 | 1322 | 377 | 133 | 35 | 122 | 14600 | 3200 | 13600 | 3270 | 360 | 5.7 | 1 | 0 | 16 | 77777 | 9 | 999999999 | 240 | 0.078 | 0 | 88 | 0.16 | 0 | 1
2000 | 7 | 9 | 20 | 0 | ?9?9?9?9E0?9?9?9?9?9?9?9?9?9?9?9?9?9?9?9*9*9?9?9?9 | 27.2 | 3.3 | 21 | 91600 | 194 | 1322 | 379 | 145 | 417 | 84 | 14200 | 26300 | 10300 | 1650 | 360 | 4.1 | 3 | 2 | 16 | 77777 | 9 | 999999999 | 250 | 0.078 | 0 | 88 | 0.16 | 0 | 1
2000 | 7 | 9 | 21 | 0 | ?9?9?9?9E0?9?9?9?9?9?9?9?9?9?9?9?9?9?9?9*9*9?9?9?9 | 25 | 3.9 | 25 | 91600 | 17 | 562 | 357 | 0 | 0 | 0 | 0 | 0 | 0 | 0 | 330 | 2.1 | 1 | 0 | 16 | 77777 | 9 | 999999999 | 259 | 0.078 | 0 | 88 | 0.16 | 0 | 1
2000 | 7 | 9 | 22 | 0 | ?9?9?9?9E0?9?9?9?9?9?9?9?9?9?9?9?9?9?9?9*9*9?9?9?9 | 21.7 | 2.8 | 29 | 91500 | 0 | 0 | 347 | 0 | 0 | 0 | 0 | 0 | 0 | 0 | 140 | 2.6 | 1 | 1 | 16 | 77777 | 9 | 999999999 | 270 | 0.078 | 0 | 88 | 0.16 | 0 | 1
2000 | 7 | 9 | 23 | 0 | ?9?9?9?9E0?9?9?9?9?9?9?9?9?9?9?9?9?9?9?9*9*9?9?9?9 | 20.6 | 2.8 | 31 | 91300 | 0 | 0 | 336 | 0 | 0 | 0 | 0 | 0 | 0 | 0 | 190 | 2.1 | 0 | 0 | 16 | 77777 | 9 | 999999999 | 279 | 0.078 | 0 | 88 | 0.16 | 0 | 1
2000 | 7 | 9 | 24 | 0 | ?9?9?9?9E0?9?9?9?9?9?9?9?9?9?9?9?9?9?9?9*9*9?9?9?9 | 19.4 | 2.8 | 33 | 91500 | 0 | 0 | 330 | 0 | 0 | 0 | 0 | 0 | 0 | 0 | 170 | 2.1 | 0 | 0 | 16 | 77777 | 9 | 999999999 | 270 | 0.078 | 0 | 88 | 0.16 | 0 | 1
2000 | 7 | 10 | 1 | 0 | ?9?9?9?9E0?9?9?9?9?9?9?9?9?9?9?9?9?9?9?9*9*9?9?9?9 | 17.8 | 4.4 | 41 | 91400 | 0 | 0 | 325 | 0 | 0 | 0 | 0 | 0 | 0 | 0 | 150 | 3.1 | 0 | 0 | 16 | 77777 | 9 | 999999999 | 259 | 0.078 | 0 | 88 | 0.16 | 0 | 1
2000 | 7 | 10 | 2 | 0 | ?9?9?9?9E0?9?9?9?9?9?9?9?9?9?9?9?9?9?9?9*9*9?9?9?9 | 18.3 | 4.4 | 40 | 91500 | 0 | 0 | 327 | 0 | 0 | 0 | 0 | 0 | 0 | 0 | 110 | 1.5 | 0 | 0 | 16 | 77777 | 9 | 999999999 | 250 | 0.078 | 0 | 88 | 0.16 | 0 | 1
2000 | 7 | 10 | 3 | 0 | ?9?9?9?9E0?9?9?9?9?9?9?9?9?9?9?9?9?9?9?9*9*9?9?9?9 | 15 | 5.6 | 53 | 91400 | 0 | 0 | 314 | 0 | 0 | 0 | 0 | 0 | 0 | 0 | 200 | 2.6 | 0 | 0 | 16 | 77777 | 9 | 999999999 | 240 | 0.078 | 0 | 88 | 0.16 | 0 | 1
2000 | 7 | 10 | 4 | 0 | ?9?9?9?9E0?9?9?9?9?9?9?9?9?9?9?9?9?9?9?9*9*9?9?9?9 | 14.4 | 6.1 | 57 | 91400 | 0 | 0 | 312 | 0 | 0 | 0 | 0 | 0 | 0 | 0 | 0 | 0 | 0 | 0 | 16 | 77777 | 9 | 999999999 | 229 | 0.078 | 0 | 88 | 0.16 | 0 | 1
2000 | 7 | 10 | 5 | 0 | ?9?9?9?9E0?9?9?9?9?9?9?9?9?9?9?9?9?9?9?9*9*9?9?9?9 | 14.4 | 5.6 | 55 | 91400 | 0 | 0 | 311 | 0 | 0 | 0 | 0 | 0 | 0 | 0 | 0 | 0 | 0 | 0 | 16 | 77777 | 9 | 999999999 | 220 | 0.078 | 0 | 88 | 0.16 | 0 | 1
2000 | 7 | 10 | 6 | 0 | ?9?9?9?9E0?9?9?9?9?9?9?9?9?9?9?9?9?9?9?9*9*9?9?9?9 | 13.3 | 5.6 | 60 | 91400 | 55 | 980 | 306 | 11 | 182 | 4 | 1600 | 10700 | 1000 | 150 | 0 | 0 | 0 | 0 | 16 | 77777 | 9 | 999999999 | 220 | 0.078 | 0 | 88 | 0.16 | 0 | 1
2000 | 7 | 10 | 7 | 0 | ?9?9?9?9E0?9?9?9?9?9?9?9?9?9?9?9?9?9?9?9*9*9?9?9?9 | 15.6 | 5.6 | 51 | 91500 | 268 | 1322 | 316 | 148 | 575 | 32 | 15500 | 46200 | 6100 | 680 | 210 | 1.5 | 0 | 0 | 16 | 77777 | 9 | 999999999 | 209 | 0.078 | 0 | 88 | 0.16 | 0 | 1
2000 | 7 | 10 | 8 | 0 | ?9?9?9?9E0?9?9?9?9?9?9?9?9?9?9?9?9?9?9?9*9*9?9?9?9 | 17.2 | 6.7 | 50 | 91600 | 497 | 1322 | 325 | 333 | 755 | 49 | 35100 | 70800 | 8400 | 1160 | 280 | 2.1 | 0 | 0 | 16 | 77777 | 9 | 999999999 | 200 | 0.078 | 0 | 88 | 0.16 | 0 | 1
2000 | 7 | 10 | 9 | 0 | ?9?9?9?9E0?9?9?9?9?9?9?9?9?9?9?9?9?9?9?9*9*9?9?9?9 | 19.4 | 8.3 | 49 | 91700 | 717 | 1322 | 336 | 512 | 799 | 78 | 54800 | 79600 | 11500 | 1830 | 310 | 2.1 | 0 | 0 | 16 | 77777 | 9 | 999999999 | 189 | 0.078 | 0 | 88 | 0.16 | 0 | 1
2000 | 7 | 10 | 10 | 0 | ?9?9?9?9E0?9?9?9?9?9?9?9?9?9?9?9?9?9?9?9*9*9?9?9?9 | 22.2 | 6.1 | 35 | 91700 | 911 | 1322 | 347 | 647 | 735 | 139 | 69300 | 75100 | 17400 | 3880 | 310 | 4.1 | 0 | 0 | 16 | 77777 | 9 | 999999999 | 179 | 0.078 | 0 | 88 | 0.16 | 0 | 1
2000 | 7 | 10 | 11 | 0 | ?9?9?9?9E0?9?9?9?9?9?9?9?9?9?9?9?9?9?9?9*9*9?9?9?9 | 24.4 | 8.3 | 36 | 91400 | 1067 | 1322 | 367 | 770 | 736 | 174 | 82600 | 75500 | 21500 | 6450 | 320 | 4.6 | 1 | 1 | 16 | 77777 | 9 | 999999999 | 170 | 0.078 | 0 | 88 | 0.16 | 0 | 1
2000 | 7 | 10 | 12 | 0 | ?9?9?9?9E0?9?9?9?9?9?9?9?9?9?9?9?9?9?9?9*9*9?9?9?9 | 26.7 | 8.3 | 31 | 91800 | 1174 | 1322 | 378 | 883 | 800 | 171 | 93000 | 80600 | 21200 | 7970 | 300 | 3.6 | 3 | 1 | 16 | 77777 | 9 | 999999999 | 179 | 0.078 | 0 | 88 | 0.16 | 0 | 1
2000 | 7 | 10 | 13 | 0 | ?9?9?9?9E0?9?9?9?9?9?9?9?9?9?9?9?9?9?9?9*9*9?9?9?9 | 28.3 | 7.2 | 26 | 91800 | 1224 | 1322 | 394 | 922 | 786 | 193 | 96500 | 79000 | 23200 | 11010 | 320 | 3.1 | 5 | 3 | 16 | 77777 | 9 | 999999999 | 189 | 0.078 | 0 | 88 | 0.16 | 0 | 1
2000 | 7 | 10 | 14 | 0 | ?9?9?9?9E0?9?9?9?9?9?9?9?9?9?9?9?9?9?9?9*9*9?9?9?9 | 30 | 5 | 21 | 91800 | 1214 | 1322 | 396 | 962 | 892 | 141 | 98500 | 89400 | 16300 | 6440 | 340 | 2.6 | 4 | 2 | 16 | 77777 | 9 | 999999999 | 189 | 0.078 | 0 | 88 | 0.16 | 0 | 1
2000 | 7 | 10 | 15 | 0 | ?9?9?9?9E0?9?9?9?9?9?9?9?9?9?9?9?9?9?9?9*9*9?9?9?9 | 31.7 | 3.9 | 17 | 91800 | 1145 | 1322 | 398 | 898 | 915 | 104 | 92900 | 91800 | 13200 | 4060 | 360 | 3.1 | 2 | 1 | 16 | 77777 | 9 | 999999999 | 200 | 0.078 | 0 | 88 | 0.16 | 0 | 1
2000 | 7 | 10 | 16 | 0 | ?9?9?9?9E0?9?9?9?9?9?9?9?9?9?9?9?9?9?9?9*9*9?9?9?9 | 31.7 | 2.8 | 16 | 91700 | 1021 | 1322 | 389 | 782 | 874 | 106 | 80900 | 87400 | 13300 | 2970 | 360 | 3.1 | 0 | 0 | 16 | 77777 | 9 | 999999999 | 209 | 0.078 | 0 | 88 | 0.16 | 0 | 1
2000 | 7 | 10 | 17 | 0 | ?9?9?9?9E0?9?9?9?9?9?9?9?9?9?9?9?9?9?9?9*9*9?9?9?9 | 31.7 | 3.9 | 17 | 91200 | 851 | 1322 | 391 | 645 | 855 | 93 | 67000 | 84800 | 12200 | 2100 | 350 | 4.1 | 0 | 0 | 16 | 77777 | 9 | 999999999 | 220 | 0.078 | 0 | 88 | 0.16 | 0 | 1
2000 | 7 | 10 | 18 | 0 | ?9?9?9?9E0?9?9?9?9?9?9?9?9?9?9?9?9?9?9?9*9*9?9?9?9 | 31.1 | 3.3 | 17 | 91700 | 647 | 1322 | 387 | 470 | 747 | 104 | 49600 | 73700 | 13500 | 2220 | 320 | 2.6 | 0 | 0 | 16 | 77777 | 9 | 999999999 | 229 | 0.078 | 0 | 88 | 0.16 | 0 | 1
2000 | 7 | 10 | 19 | 0 | ?9?9?9?9E0?9?9?9?9?9?9?9?9?9?9?9?9?9?9?9*9*9?9?9?9 | 30.6 | 3.9 | 18 | 91600 | 422 | 1322 | 385 | 296 | 701 | 72 | 30800 | 63100 | 10600 | 1370 | 310 | 3.1 | 0 | 0 | 16 | 77777 | 9 | 999999999 | 240 | 0.078 | 0 | 88 | 0.16 | 0 | 1
2000 | 7 | 10 | 20 | 0 | ?9?9?9?9E0?9?9?9?9?9?9?9?9?9?9?9?9?9?9?9*9*9?9?9?9 | 28.9 | 4.4 | 21 | 91600 | 193 | 1322 | 377 | 99 | 158 | 76 | 10100 | 9700 | 8700 | 1560 | 280 | 2.1 | 0 | 0 | 16 | 77777 | 9 | 999999999 | 250 | 0.078 | 0 | 88 | 0.16 | 0 | 1
2000 | 7 | 10 | 21 | 0 | ?9?9?9?9E0?9?9?9?9?9?9?9?9?9?9?9?9?9?9?9*9*9?9?9?9 | 25.6 | 6.7 | 30 | 91500 | 17 | 540 | 364 | 0 | 0 | 0 | 0 | 0 | 0 | 0 | 210 | 2.1 | 0 | 0 | 16 | 77777 | 9 | 999999999 | 259 | 0.078 | 0 | 88 | 0.16 | 0 | 1
2000 | 7 | 10 | 22 | 0 | ?9?9?9?9E0?9?9?9?9?9?9?9?9?9?9?9?9?9?9?9*9*9?9?9?9 | 24.4 | 3.3 | 25 | 91500 | 0 | 0 | 354 | 0 | 0 | 0 | 0 | 0 | 0 | 0 | 100 | 2.6 | 0 | 0 | 16 | 77777 | 9 | 999999999 | 270 | 0.078 | 0 | 88 | 0.16 | 0 | 1
2000 | 7 | 10 | 23 | 0 | ?9?9?9?9E0?9?9?9?9?9?9?9?9?9?9?9?9?9?9?9*9*9?9?9?9 | 22.2 | 3.9 | 30 | 91300 | 0 | 0 | 344 | 0 | 0 | 0 | 0 | 0 | 0 | 0 | 60 | 2.6 | 0 | 0 | 16 | 77777 | 9 | 999999999 | 270 | 0.078 | 0 | 88 | 0.16 | 0 | 1
2000 | 7 | 10 | 24 | 0 | ?9?9?9?9E0?9?9?9?9?9?9?9?9?9?9?9?9?9?9?9*9*9?9?9?9 | 20 | 4.4 | 36 | 91500 | 0 | 0 | 335 | 0 | 0 | 0 | 0 | 0 | 0 | 0 | 150 | 2.1 | 0 | 0 | 16 | 77777 | 9 | 999999999 | 270 | 0.078 | 0 | 88 | 0.16 | 0 | 1
2000 | 7 | 11 | 1 | 0 | ?9?9?9?9E0?9?9?9?9?9?9?9?9?9?9?9?9?9?9?9*9*9?9?9?9 | 18.3 | 4.4 | 40 | 91400 | 0 | 0 | 327 | 0 | 0 | 0 | 0 | 0 | 0 | 0 | 200 | 2.1 | 0 | 0 | 16 | 77777 | 9 | 999999999 | 270 | 0.078 | 0 | 88 | 0.16 | 0 | 1
2000 | 7 | 11 | 2 | 0 | ?9?9?9?9E0?9?9?9?9?9?9?9?9?9?9?9?9?9?9?9*9*9?9?9?9 | 18.3 | 5.6 | 43 | 91500 | 0 | 0 | 328 | 0 | 0 | 0 | 0 | 0 | 0 | 0 | 200 | 3.1 | 0 | 0 | 16 | 77777 | 9 | 999999999 | 259 | 0.078 | 0 | 88 | 0.16 | 0 | 1
2000 | 7 | 11 | 3 | 0 | ?9?9?9?9E0?9?9?9?9?9?9?9?9?9?9?9?9?9?9?9*9*9?9?9?9 | 16.7 | 6.7 | 52 | 91500 | 0 | 0 | 322 | 0 | 0 | 0 | 0 | 0 | 0 | 0 | 190 | 2.1 | 0 | 0 | 16 | 77777 | 9 | 999999999 | 259 | 0.078 | 0 | 88 | 0.16 | 0 | 1
2000 | 7 | 11 | 4 | 0 | ?9?9?9?9E0?9?9?9?9?9?9?9?9?9?9?9?9?9?9?9*9*9?9?9?9 | 15.6 | 7.2 | 57 | 91500 | 0 | 0 | 318 | 0 | 0 | 0 | 0 | 0 | 0 | 0 | 190 | 1.5 | 0 | 0 | 16 | 77777 | 9 | 999999999 | 259 | 0.078 | 0 | 88 | 0.16 | 0 | 1
2000 | 7 | 11 | 5 | 0 | ?9?9?9?9E0?9?9?9?9?9?9?9?9?9?9?9?9?9?9?9*9*9?9?9?9 | 16.1 | 4.4 | 46 | 91500 | 0 | 0 | 317 | 0 | 0 | 0 | 0 | 0 | 0 | 0 | 190 | 3.6 | 0 | 0 | 16 | 77777 | 9 | 999999999 | 250 | 0.078 | 0 | 88 | 0.16 | 0 | 1
2000 | 7 | 11 | 6 | 0 | ?9?9?9?9E0?9?9?9?9?9?9?9?9?9?9?9?9?9?9?9*9*9?9?9?9 | 15.6 | 4.4 | 47 | 91600 | 53 | 958 | 315 | 10 | 186 | 4 | 1700 | 10900 | 1000 | 150 | 0 | 0 | 0 | 0 | 16 | 77777 | 9 | 999999999 | 250 | 0.078 | 0 | 88 | 0.16 | 0 | 1
2000 | 7 | 11 | 7 | 0 | ?9?9?9?9E0?9?9?9?9?9?9?9?9?9?9?9?9?9?9?9*9*9?9?9?9 | 18.3 | 5.6 | 43 | 91700 | 265 | 1322 | 328 | 147 | 573 | 32 | 15300 | 45900 | 6100 | 670 | 110 | 3.1 | 0 | 0 | 16 | 77777 | 9 | 999999999 | 240 | 0.078 | 0 | 88 | 0.16 | 0 | 1
2000 | 7 | 11 | 8 | 0 | ?9?9?9?9E0?9?9?9?9?9?9?9?9?9?9?9?9?9?9?9*9*9?9?9?9 | 21.1 | 6.1 | 38 | 91800 | 495 | 1322 | 342 | 328 | 727 | 56 | 34700 | 68600 | 9000 | 1210 | 90 | 1.5 | 0 | 0 | 16 | 77777 | 9 | 999999999 | 240 | 0.078 | 0 | 88 | 0.16 | 0 | 1
2000 | 7 | 11 | 9 | 0 | ?9?9?9?9E0?9?9?9?9?9?9?9?9?9?9?9?9?9?9?9*9*9?9?9?9 | 25 | 7.2 | 32 | 91900 | 715 | 1322 | 361 | 517 | 845 | 59 | 54300 | 83000 | 9400 | 1520 | 160 | 4.6 | 0 | 0 | 16 | 77777 | 9 | 999999999 | 240 | 0.078 | 0 | 88 | 0.16 | 0 | 1
2000 | 7 | 11 | 10 | 0 | ?9?9?9?9E0?9?9?9?9?9?9?9?9?9?9?9?9?9?9?9*9*9?9?9?9 | 27.2 | 7.2 | 28 | 92000 | 909 | 1322 | 372 | 684 | 870 | 84 | 71200 | 86700 | 11500 | 2210 | 190 | 2.6 | 0 | 0 | 16 | 77777 | 9 | 999999999 | 229 | 0.078 | 0 | 88 | 0.16 | 0 | 1
2000 | 7 | 11 | 11 | 0 | ?9?9?9?9E0?9?9?9?9?9?9?9?9?9?9?9?9?9?9?9*9*9?9?9?9 | 27.8 | 7.8 | 28 | 91600 | 1065 | 1322 | 376 | 814 | 896 | 91 | 84700 | 89800 | 12100 | 3030 | 280 | 2.6 | 0 | 0 | 16 | 77777 | 9 | 999999999 | 229 | 0.078 | 0 | 88 | 0.16 | 0 | 1
2000 | 7 | 11 | 12 | 0 | ?9?9?9?9E0?9?9?9?9?9?9?9?9?9?9?9?9?9?9?9*9*9?9?9?9 | 30 | 8.3 | 26 | 92000 | 1172 | 1322 | 388 | 912 | 889 | 121 | 93800 | 89100 | 14600 | 4900 | 300 | 2.1 | 0 | 0 | 16 | 77777 | 9 | 999999999 | 220 | 0.078 | 0 | 88 | 0.16 | 0 | 1
2000 | 7 | 11 | 13 | 0 | ?9?9?9?9E0?9?9?9?9?9?9?9?9?9?9?9?9?9?9?9*9*9?9?9?9 | 31.7 | 8.3 | 23 | 92000 | 1223 | 1322 | 397 | 975 | 906 | 136 | 100100 | 90800 | 15900 | 6580 | 330 | 3.1 | 0 | 0 | 16 | 77777 | 9 | 999999999 | 220 | 0.078 | 0 | 88 | 0.16 | 0 | 1
2000 | 7 | 11 | 14 | 0 | ?9?9?9?9E0?9?9?9?9?9?9?9?9?9?9?9?9?9?9?9*9*9?9?9?9 | 33.9 | 8.3 | 21 | 91900 | 1213 | 1322 | 408 | 949 | 904 | 118 | 97800 | 90700 | 14400 | 5720 | 350 | 4.1 | 0 | 0 | 16 | 77777 | 9 | 999999999 | 209 | 0.078 | 0 | 88 | 0.16 | 0 | 1
2000 | 7 | 11 | 15 | 0 | ?9?9?9?9E0?9?9?9?9?9?9?9?9?9?9?9?9?9?9?9*9*9?9?9?9 | 34.4 | 7.8 | 19 | 91900 | 1144 | 1322 | 410 | 885 | 885 | 118 | 91200 | 88700 | 14300 | 4360 | 360 | 2.6 | 0 | 0 | 16 | 77777 | 9 | 999999999 | 209 | 0.078 | 0 | 88 | 0.16 | 0 | 1
2000 | 7 | 11 | 16 | 0 | ?9?9?9?9E0?9?9?9?9?9?9?9?9?9?9?9?9?9?9?9*9*9?9?9?9 | 35.6 | 6.7 | 17 | 91900 | 1020 | 1322 | 415 | 782 | 880 | 102 | 81000 | 88000 | 13000 | 2920 | 10 | 3.6 | 0 | 0 | 16 | 77777 | 9 | 999999999 | 200 | 0.078 | 0 | 88 | 0.16 | 0 | 1
2000 | 7 | 11 | 17 | 0 | ?9?9?9?9E0?9?9?9?9?9?9?9?9?9?9?9?9?9?9?9*9*9?9?9?9 | 35.6 | 6.1 | 16 | 91200 | 850 | 1322 | 414 | 652 | 725 | 185 | 67900 | 72600 | 21200 | 4550 | 10 | 3.6 | 0 | 0 | 16 | 77777 | 9 | 999999999 | 200 | 0.078 | 0 | 88 | 0.16 | 0 | 1
2000 | 7 | 11 | 18 | 0 | ?9?9?9?9E0?9?9?9?9?9?9?9?9?9?9?9?9?9?9?9*9*9?9?9?9 | 35.6 | 5.6 | 16 | 91800 | 646 | 1322 | 413 | 293 | 134 | 227 | 31700 | 13700 | 25000 | 5610 | 330 | 4.1 | 0 | 0 | 16 | 77777 | 9 | 999999999 | 189 | 0.078 | 0 | 88 | 0.16 | 0 | 1
2000 | 7 | 11 | 19 | 0 | ?9?9?9?9E0?9?9?9?9?9?9?9?9?9?9?9?9?9?9?9*9*9?9?9?9 | 34.4 | 7.8 | 19 | 91700 | 421 | 1322 | 418 | 268 | 424 | 133 | 27400 | 38000 | 15200 | 2580 | 340 | 4.6 | 1 | 1 | 16 | 77777 | 9 | 999999999 | 189 | 0.078 | 0 | 88 | 0.16 | 0 | 1
2000 | 7 | 11 | 20 | 0 | ?9?9?9?9E0?9?9?9?9?9?9?9?9?9?9?9?9?9?9?9*9*9?9?9?9 | 32.8 | 6.1 | 19 | 91700 | 191 | 1322 | 407 | 25 | 0 | 25 | 2900 | 0 | 2900 | 970 | 350 | 3.6 | 2 | 1 | 16 | 77777 | 9 | 999999999 | 179 | 0.078 | 0 | 88 | 0.16 | 0 | 1
2000 | 7 | 11 | 21 | 0 | ?9?9?9?9E0?9?9?9?9?9?9?9?9?9?9?9?9?9?9?9*9*9?9?9?9 | 30 | 3 | 18 | 91600 | 16 | 540 | 393 | 0 | 0 | 0 | 0 | 0 | 0 | 0 | 340 | 3.1 | 2 | 2 | 16 | 77777 | 9 | 999999999 | 179 | 0.078 | 0 | 88 | 0.16 | 0 | 1
2000 | 7 | 11 | 22 | 0 | ?9?9?9?9E0?9?9?9?9?9?9?9?9?9?9?9?9?9?9?9*9*9?9?9?9 | 27.7 | 4.9 | 23 | 91600 | 0 | 0 | 379 | 0 | 0 | 0 | 0 | 0 | 0 | 0 | 70 | 1.5 | 1 | 1 | 16 | 77777 | 9 | 999999999 | 170 | 0.078 | 0 | 88 | 0.16 | 0 | 1
2000 | 7 | 11 | 23 | 0 | ?9?9?9?9E0?9?9?9?9?9?9?9?9?9?9?9?9?9?9?9*9*9?9?9?9 | 24.9 | 4.4 | 27 | 91200 | 0 | 0 | 358 | 0 | 0 | 0 | 0 | 0 | 0 | 0 | 150 | 1.5 | 0 | 0 | 16 | 77777 | 9 | 999999999 | 170 | 0.078 | 0 | 88 | 0.16 | 0 | 1
2000 | 7 | 11 | 24 | 0 | ?9?9?9?9E0?9?9?9?9?9?9?9?9?9?9?9?9?9?9?9*9*9?9?9?9 | 25.5 | 5.2 | 27 | 91500 | 0 | 0 | 361 | 0 | 0 | 0 | 0 | 0 | 0 | 0 | 140 | 3.1 | 0 | 0 | 16 | 77777 | 9 | 999999999 | 170 | 0.078 | 0 | 88 | 0.16 | 0 | 1
2000 | 7 | 12 | 1 | 0 | ?9?9?9?9E0?9?9?9?9?9?9?9?9?9?9?9?9?9?9?9*9*9?9?9?9 | 25.1 | 4.6 | 27 | 91500 | 0 | 0 | 359 | 0 | 0 | 0 | 0 | 0 | 0 | 0 | 140 | 3.1 | 0 | 0 | 16 | 77777 | 9 | 999999999 | 170 | 0.078 | 0 | 88 | 0.16 | 0 | 1
2000 | 7 | 12 | 2 | 0 | ?9?9?9?9E0?9?9?9?9?9?9?9?9?9?9?9?9?9?9?9*9*9?9?9?9 | 22.2 | 6.7 | 37 | 91400 | 0 | 0 | 348 | 0 | 0 | 0 | 0 | 0 | 0 | 0 | 0 | 0 | 0 | 0 | 16 | 77777 | 9 | 999999999 | 170 | 0.078 | 0 | 88 | 0.16 | 0 | 1
2000 | 7 | 12 | 3 | 0 | ?9?9?9?9E0?9?9?9?9?9?9?9?9?9?9?9?9?9?9?9*9*9?9?9?9 | 19.5 | 5.3 | 39 | 91400 | 0 | 0 | 333 | 0 | 0 | 0 | 0 | 0 | 0 | 0 | 200 | 2.6 | 1 | 0 | 16 | 77777 | 9 | 999999999 | 160 | 0.078 | 0 | 88 | 0.16 | 0 | 1
2000 | 7 | 12 | 4 | 0 | ?9?9?9?9E0?9?9?9?9?9?9?9?9?9?9?9?9?9?9?9*9*9?9?9?9 | 20 | 8 | 46 | 91400 | 0 | 0 | 345 | 0 | 0 | 0 | 0 | 0 | 0 | 0 | 180 | 1.5 | 1 | 1 | 16 | 77777 | 9 | 999999999 | 160 | 0.078 | 0 | 88 | 0.16 | 0 | 1
2000 | 7 | 12 | 5 | 0 | ?9?9?9?9E0?9?9?9?9?9?9?9?9?9?9?9?9?9?9?9*9*9?9?9?9 | 20.1 | 5.1 | 37 | 91300 | 0 | 0 | 342 | 0 | 0 | 0 | 0 | 0 | 0 | 0 | 170 | 2.6 | 2 | 1 | 16 | 77777 | 9 | 999999999 | 160 | 0.078 | 0 | 88 | 0.16 | 0 | 1
2000 | 7 | 12 | 6 | 0 | ?9?9?9?9E0?9?9?9?9?9?9?9?9?9?9?9?9?9?9?9*9*9?9?9?9 | 19.5 | 5.4 | 40 | 91500 | 52 | 958 | 340 | 9 | 129 | 5 | 1400 | 7500 | 900 | 170 | 180 | 3.6 | 1 | 1 | 16 | 77777 | 9 | 999999999 | 160 | 0.078 | 0 | 88 | 0.16 | 0 | 1
2000 | 7 | 12 | 7 | 0 | ?9?9?9?9E0?9?9?9?9?9?9?9?9?9?9?9?9?9?9?9*9*9?9?9?9 | 21.1 | 6.7 | 39 | 91600 | 262 | 1322 | 342 | 136 | 447 | 47 | 14000 | 34200 | 7200 | 860 | 180 | 3.1 | 1 | 0 | 16 | 77777 | 9 | 999999999 | 160 | 0.078 | 0 | 88 | 0.16 | 0 | 1
2000 | 7 | 12 | 8 | 0 | ?9?9?9?9E0?9?9?9?9?9?9?9?9?9?9?9?9?9?9?9*9*9?9?9?9 | 23.9 | 6.1 | 32 | 91700 | 492 | 1322 | 355 | 318 | 682 | 64 | 33100 | 63900 | 9300 | 1310 | 130 | 2.1 | 0 | 0 | 16 | 77777 | 9 | 999999999 | 160 | 0.078 | 0 | 88 | 0.16 | 0 | 1
2000 | 7 | 12 | 9 | 0 | ?9?9?9?9E0?9?9?9?9?9?9?9?9?9?9?9?9?9?9?9*9*9?9?9?9 | 26.7 | 7.2 | 29 | 91800 | 712 | 1322 | 370 | 517 | 828 | 70 | 54100 | 81200 | 10300 | 1630 | 70 | 2.6 | 0 | 0 | 16 | 77777 | 9 | 999999999 | 160 | 0.078 | 0 | 88 | 0.16 | 0 | 1
2000 | 7 | 12 | 10 | 0 | ?9?9?9?9E0?9?9?9?9?9?9?9?9?9?9?9?9?9?9?9*9*9?9?9?9 | 29.4 | 5 | 21 | 91900 | 907 | 1322 | 380 | 678 | 859 | 88 | 70600 | 85600 | 11800 | 2250 | 40 | 1.5 | 0 | 0 | 16 | 77777 | 9 | 999999999 | 160 | 0.078 | 0 | 88 | 0.16 | 0 | 1
2000 | 7 | 12 | 11 | 0 | ?9?9?9?9E0?9?9?9?9?9?9?9?9?9?9?9?9?9?9?9*9*9?9?9?9 | 32.2 | 6.1 | 20 | 91400 | 1064 | 1322 | 396 | 803 | 866 | 104 | 83000 | 86700 | 13100 | 3250 | 360 | 2.1 | 0 | 0 | 16 | 77777 | 9 | 999999999 | 160 | 0.078 | 0 | 88 | 0.16 | 0 | 1
2000 | 7 | 12 | 12 | 0 | ?9?9?9?9E0?9?9?9?9?9?9?9?9?9?9?9?9?9?9?9*9*9?9?9?9 | 34.4 | 6.1 | 17 | 91900 | 1171 | 1322 | 408 | 923 | 919 | 107 | 95400 | 92200 | 13500 | 4510 | 330 | 2.6 | 0 | 0 | 16 | 77777 | 9 | 999999999 | 160 | 0.078 | 0 | 88 | 0.16 | 0 | 1
2000 | 7 | 12 | 13 | 0 | ?9?9?9?9E0?9?9?9?9?9?9?9?9?9?9?9?9?9?9?9*9*9?9?9?9 | 35 | 7.8 | 19 | 91900 | 1221 | 1322 | 413 | 969 | 936 | 103 | 100300 | 94000 | 13200 | 5390 | 290 | 4.1 | 0 | 0 | 16 | 77777 | 9 | 999999999 | 160 | 0.078 | 0 | 88 | 0.16 | 0 | 1
2000 | 7 | 12 | 14 | 0 | ?9?9?9?9E0?9?9?9?9?9?9?9?9?9?9?9?9?9?9?9*9*9?9?9?9 | 36.1 | 9.4 | 20 | 91800 | 1212 | 1322 | 422 | 974 | 916 | 133 | 100000 | 91800 | 15700 | 6150 | 320 | 4.1 | 0 | 0 | 16 | 77777 | 9 | 999999999 | 170 | 0.078 | 0 | 88 | 0.16 | 0 | 1
2000 | 7 | 12 | 15 | 0 | ?9?9?9?9E0?9?9?9?9?9?9?9?9?9?9?9?9?9?9?9*9*9?9?9?9 | 36.7 | 9.4 | 19 | 91800 | 1143 | 1322 | 425 | 879 | 848 | 144 | 93900 | 86000 | 19400 | 6220 | 310 | 4.6 | 1 | 0 | 16 | 77777 | 9 | 999999999 | 170 | 0.078 | 0 | 88 | 0.16 | 0 | 1
2000 | 7 | 12 | 16 | 0 | ?9?9?9?9E0?9?9?9?9?9?9?9?9?9?9?9?9?9?9?9*9*9?9?9?9 | 36.7 | 8.3 | 18 | 91700 | 1019 | 1322 | 437 | 776 | 861 | 110 | 80100 | 86000 | 13600 | 3000 | 320 | 5.2 | 2 | 2 | 16 | 77777 | 9 | 999999999 | 170 | 0.078 | 0 | 88 | 0.16 | 0 | 1
2000 | 7 | 12 | 17 | 0 | ?9?9?9?9E0?9?9?9?9?9?9?9?9?9?9?9?9?9?9?9*9*9?9?9?9 | 37.8 | 9.4 | 18 | 91100 | 849 | 1322 | 439 | 638 | 855 | 88 | 66400 | 84900 | 11800 | 2070 | 320 | 5.7 | 1 | 1 | 16 | 77777 | 9 | 999999999 | 170 | 0.078 | 0 | 88 | 0.16 | 0 | 1
2000 | 7 | 12 | 18 | 0 | ?9?9?9?9E0?9?9?9?9?9?9?9?9?9?9?9?9?9?9?9*9*9?9?9?9 | 35.6 | 8.3 | 19 | 91400 | 644 | 1322 | 431 | 486 | 824 | 84 | 50900 | 80500 | 11600 | 1790 | 320 | 5.7 | 2 | 2 | 16 | 77777 | 9 | 999999999 | 170 | 0.078 | 0 | 88 | 0.16 | 0 | 1
2000 | 7 | 12 | 19 | 0 | ?9?9?9?9E0?9?9?9?9?9?9?9?9?9?9?9?9?9?9?9*9*9?9?9?9 | 36.7 | 7.8 | 17 | 91600 | 419 | 1322 | 423 | 298 | 709 | 73 | 30900 | 63700 | 10800 | 1390 | 360 | 2.6 | 0 | 0 | 16 | 77777 | 9 | 999999999 | 170 | 0.078 | 0 | 88 | 0.16 | 0 | 1
2000 | 7 | 12 | 20 | 0 | ?9?9?9?9E0?9?9?9?9?9?9?9?9?9?9?9?9?9?9?9*9*9?9?9?9 | 33.9 | 7.8 | 20 | 91600 | 190 | 1322 | 415 | 155 | 471 | 87 | 15000 | 29200 | 10800 | 1730 | 300 | 3.1 | 1 | 1 | 16 | 77777 | 9 | 999999999 | 170 | 0.078 | 0 | 88 | 0.16 | 0 | 1
2000 | 7 | 12 | 21 | 0 | ?9?9?9?9E0?9?9?9?9?9?9?9?9?9?9?9?9?9?9?9*9*9?9?9?9 | 30.6 | 7.8 | 24 | 91500 | 15 | 518 | 398 | 0 | 0 | 0 | 0 | 0 | 0 | 0 | 320 | 4.6 | 1 | 1 | 16 | 77777 | 9 | 999999999 | 170 | 0.078 | 0 | 88 | 0.16 | 0 | 1
2000 | 7 | 12 | 22 | 0 | ?9?9?9?9E0?9?9?9?9?9?9?9?9?9?9?9?9?9?9?9*9*9?9?9?9 | 27.8 | 8.3 | 29 | 91500 | 0 | 0 | 384 | 0 | 0 | 0 | 0 | 0 | 0 | 0 | 250 | 2.1 | 1 | 1 | 16 | 77777 | 9 | 999999999 | 170 | 0.078 | 0 | 88 | 0.16 | 0 | 1
2000 | 7 | 12 | 23 | 0 | ?9?9?9?9E0?9?9?9?9?9?9?9?9?9?9?9?9?9?9?9*9*9?9?9?9 | 26.1 | 8.3 | 32 | 91200 | 0 | 0 | 368 | 0 | 0 | 0 | 0 | 0 | 0 | 0 | 70 | 3.1 | 0 | 0 | 16 | 77777 | 9 | 999999999 | 170 | 0.078 | 0 | 88 | 0.16 | 0 | 1
2000 | 7 | 12 | 24 | 0 | ?9?9?9?9E0?9?9?9?9?9?9?9?9?9?9?9?9?9?9?9*9*9?9?9?9 | 23.3 | 7.2 | 35 | 91400 | 0 | 0 | 353 | 0 | 0 | 0 | 0 | 0 | 0 | 0 | 250 | 4.1 | 0 | 0 | 16 | 77777 | 9 | 999999999 | 170 | 0.078 | 0 | 88 | 0.16 | 0 | 1
2000 | 7 | 13 | 1 | 0 | ?9?9?9?9E0?9?9?9?9?9?9?9?9?9?9?9?9?9?9?9*9*9?9?9?9 | 22.8 | 8.3 | 39 | 91500 | 0 | 0 | 352 | 0 | 0 | 0 | 0 | 0 | 0 | 0 | 80 | 2.6 | 0 | 0 | 16 | 77777 | 9 | 999999999 | 170 | 0.077 | 0 | 88 | 0.16 | 0 | 1
2000 | 7 | 13 | 2 | 0 | ?9?9?9?9E0?9?9?9?9?9?9?9?9?9?9?9?9?9?9?9*9*9?9?9?9 | 20.6 | 8.9 | 47 | 91500 | 0 | 0 | 343 | 0 | 0 | 0 | 0 | 0 | 0 | 0 | 230 | 2.1 | 0 | 0 | 16 | 77777 | 9 | 999999999 | 160 | 0.077 | 0 | 88 | 0.16 | 0 | 1
2000 | 7 | 13 | 3 | 0 | ?9?9?9?9E0?9?9?9?9?9?9?9?9?9?9?9?9?9?9?9*9*9?9?9?9 | 20.6 | 9.4 | 49 | 91500 | 0 | 0 | 343 | 0 | 0 | 0 | 0 | 0 | 0 | 0 | 240 | 2.1 | 0 | 0 | 16 | 77777 | 9 | 999999999 | 160 | 0.077 | 0 | 88 | 0.16 | 0 | 1
2000 | 7 | 13 | 4 | 0 | ?9?9?9?9E0?9?9?9?9?9?9?9?9?9?9?9?9?9?9?9*9*9?9?9?9 | 18.9 | 10 | 56 | 91500 | 0 | 0 | 336 | 0 | 0 | 0 | 0 | 0 | 0 | 0 | 0 | 0 | 0 | 0 | 16 | 77777 | 9 | 999999999 | 160 | 0.077 | 0 | 88 | 0.16 | 0 | 1
2000 | 7 | 13 | 5 | 0 | ?9?9?9?9E0?9?9?9?9?9?9?9?9?9?9?9?9?9?9?9*9*9?9?9?9 | 18.3 | 8.9 | 54 | 91500 | 0 | 0 | 332 | 0 | 0 | 0 | 0 | 0 | 0 | 0 | 0 | 0 | 0 | 0 | 16 | 77777 | 9 | 999999999 | 160 | 0.077 | 0 | 88 | 0.16 | 0 | 1
2000 | 7 | 13 | 6 | 0 | ?9?9?9?9E0?9?9?9?9?9?9?9?9?9?9?9?9?9?9?9*9*9?9?9?9 | 18.3 | 8.3 | 52 | 91600 | 50 | 936 | 331 | 8 | 157 | 4 | 1400 | 9100 | 900 | 150 | 0 | 0 | 0 | 0 | 16 | 77777 | 9 | 999999999 | 160 | 0.077 | 0 | 88 | 0.16 | 0 | 1
2000 | 7 | 13 | 7 | 0 | ?9?9?9?9E0?9?9?9?9?9?9?9?9?9?9?9?9?9?9?9*9*9?9?9?9 | 20.6 | 7.2 | 42 | 91700 | 260 | 1322 | 341 | 138 | 531 | 34 | 14300 | 42100 | 6000 | 690 | 130 | 1.5 | 0 | 0 | 16 | 77777 | 9 | 999999999 | 160 | 0.077 | 0 | 88 | 0.16 | 0 | 1
2000 | 7 | 13 | 8 | 0 | ?9?9?9?9E0?9?9?9?9?9?9?9?9?9?9?9?9?9?9?9*9*9?9?9?9 | 23.3 | 10 | 43 | 91900 | 490 | 1322 | 357 | 322 | 720 | 55 | 34100 | 67900 | 8900 | 1190 | 40 | 2.1 | 0 | 0 | 16 | 77777 | 9 | 999999999 | 150 | 0.077 | 0 | 88 | 0.16 | 0 | 1
2000 | 7 | 13 | 9 | 0 | ?9?9?9?9E0?9?9?9?9?9?9?9?9?9?9?9?9?9?9?9*9*9?9?9?9 | 26.1 | 8.9 | 34 | 92000 | 710 | 1322 | 369 | 501 | 775 | 84 | 53100 | 76900 | 11700 | 1910 | 330 | 2.1 | 0 | 0 | 16 | 77777 | 9 | 999999999 | 150 | 0.077 | 0 | 88 | 0.16 | 0 | 1
2000 | 7 | 13 | 10 | 0 | ?9?9?9?9E0?9?9?9?9?9?9?9?9?9?9?9?9?9?9?9*9*9?9?9?9 | 28.9 | 3.3 | 19 | 92100 | 906 | 1322 | 376 | 683 | 882 | 78 | 71400 | 87900 | 11000 | 2120 | 320 | 4.6 | 0 | 0 | 16 | 77777 | 9 | 999999999 | 150 | 0.077 | 0 | 88 | 0.16 | 0 | 1
2000 | 7 | 13 | 11 | 0 | ?9?9?9?9E0?9?9?9?9?9?9?9?9?9?9?9?9?9?9?9*9*9?9?9?9 | 31.1 | 3.9 | 18 | 91700 | 1062 | 1322 | 388 | 814 | 902 | 88 | 84700 | 90400 | 11900 | 2950 | 330 | 5.2 | 0 | 0 | 16 | 77777 | 9 | 999999999 | 150 | 0.077 | 0 | 88 | 0.16 | 0 | 1
2000 | 7 | 13 | 12 | 0 | ?9?9?9?9E0?9?9?9?9?9?9?9?9?9?9?9?9?9?9?9*9*9?9?9?9 | 32.8 | 5.6 | 18 | 92100 | 1170 | 1322 | 399 | 917 | 907 | 113 | 94600 | 91000 | 14000 | 4650 | 310 | 4.1 | 0 | 0 | 16 | 77777 | 9 | 999999999 | 160 | 0.077 | 0 | 88 | 0.16 | 0 | 1
2000 | 7 | 13 | 13 | 0 | ?9?9?9?9E0?9?9?9?9?9?9?9?9?9?9?9?9?9?9?9*9*9?9?9?9 | 35 | 6.7 | 17 | 92100 | 1220 | 1322 | 412 | 969 | 936 | 104 | 100300 | 94000 | 13300 | 5400 | 340 | 4.6 | 0 | 0 | 16 | 77777 | 9 | 999999999 | 179 | 0.077 | 0 | 88 | 0.16 | 0 | 1
2000 | 7 | 13 | 14 | 0 | ?9?9?9?9E0?9?9?9?9?9?9?9?9?9?9?9?9?9?9?9*9*9?9?9?9 | 35.6 | 7.2 | 17 | 92100 | 1211 | 1322 | 416 | 962 | 934 | 104 | 99400 | 93800 | 13300 | 5170 | 350 | 5.2 | 0 | 0 | 16 | 77777 | 9 | 999999999 | 189 | 0.077 | 0 | 88 | 0.16 | 0 | 1
2000 | 7 | 13 | 15 | 0 | ?9?9?9?9E0?9?9?9?9?9?9?9?9?9?9?9?9?9?9?9*9*9?9?9?9 | 35.6 | 7.2 | 17 | 92100 | 1142 | 1322 | 416 | 885 | 867 | 135 | 90900 | 86800 | 15800 | 4640 | 330 | 3.6 | 0 | 0 | 16 | 77777 | 9 | 999999999 | 209 | 0.077 | 0 | 88 | 0.16 | 0 | 1
2000 | 7 | 13 | 16 | 0 | ?9?9?9?9E0?9?9?9?9?9?9?9?9?9?9?9?9?9?9?9*9*9?9?9?9 | 36.7 | 7.8 | 17 | 92100 | 1018 | 1322 | 423 | 763 | 825 | 126 | 81300 | 83500 | 16900 | 4010 | 340 | 4.6 | 0 | 0 | 16 | 77777 | 9 | 999999999 | 220 | 0.077 | 0 | 88 | 0.16 | 0 | 1
2000 | 7 | 13 | 17 | 0 | ?9?9?9?9E0?9?9?9?9?9?9?9?9?9?9?9?9?9?9?9*9*9?9?9?9 | 36.7 | 8.3 | 18 | 91400 | 848 | 1322 | 423 | 632 | 830 | 98 | 67400 | 83500 | 13700 | 2500 | 30 | 2.6 | 0 | 0 | 16 | 77777 | 9 | 999999999 | 229 | 0.077 | 0 | 88 | 0.16 | 0 | 1
2000 | 7 | 13 | 18 | 0 | ?9?9?9?9E0?9?9?9?9?9?9?9?9?9?9?9?9?9?9?9*9*9?9?9?9 | 36.7 | 7.8 | 17 | 91900 | 643 | 1322 | 423 | 487 | 831 | 82 | 51100 | 81300 | 11500 | 1760 | 340 | 3.6 | 0 | 0 | 16 | 77777 | 9 | 999999999 | 250 | 0.077 | 0 | 88 | 0.16 | 0 | 1
2000 | 7 | 13 | 19 | 0 | ?9?9?9?9E0?9?9?9?9?9?9?9?9?9?9?9?9?9?9?9*9*9?9?9?9 | 36.1 | 6.1 | 16 | 91900 | 417 | 1322 | 417 | 299 | 717 | 72 | 31000 | 64300 | 10700 | 1370 | 0 | 0 | 0 | 0 | 16 | 77777 | 9 | 999999999 | 259 | 0.077 | 0 | 88 | 0.16 | 0 | 1
2000 | 7 | 13 | 20 | 0 | ?9?9?9?9E0?9?9?9?9?9?9?9?9?9?9?9?9?9?9?9*9*9?9?9?9 | 33.9 | 3.9 | 15 | 91800 | 188 | 1322 | 402 | 106 | 217 | 75 | 10800 | 13100 | 8900 | 1540 | 290 | 2.1 | 0 | 0 | 16 | 77777 | 9 | 999999999 | 279 | 0.077 | 0 | 88 | 0.16 | 0 | 1
2000 | 7 | 13 | 21 | 0 | ?9?9?9?9E0?9?9?9?9?9?9?9?9?9?9?9?9?9?9?9*9*9?9?9?9 | 30.6 | 3.3 | 18 | 91800 | 14 | 518 | 384 | 0 | 0 | 0 | 0 | 0 | 0 | 0 | 300 | 2.1 | 0 | 0 | 16 | 77777 | 9 | 999999999 | 290 | 0.077 | 0 | 88 | 0.16 | 0 | 1
2000 | 7 | 13 | 22 | 0 | ?9?9?9?9E0?9?9?9?9?9?9?9?9?9?9?9?9?9?9?9*9*9?9?9?9 | 26.1 | 5 | 26 | 91700 | 0 | 0 | 364 | 0 | 0 | 0 | 0 | 0 | 0 | 0 | 230 | 1.5 | 0 | 0 | 16 | 77777 | 9 | 999999999 | 309 | 0.077 | 0 | 88 | 0.16 | 0 | 1
2000 | 7 | 13 | 23 | 0 | ?9?9?9?9E0?9?9?9?9?9?9?9?9?9?9?9?9?9?9?9*9*9?9?9?9 | 24.4 | 0 | 20 | 91400 | 0 | 0 | 350 | 0 | 0 | 0 | 0 | 0 | 0 | 0 | 140 | 3.1 | 0 | 0 | 16 | 77777 | 9 | 999999999 | 320 | 0.077 | 0 | 88 | 0.16 | 0 | 1
2000 | 7 | 13 | 24 | 0 | ?9?9?9?9E0?9?9?9?9?9?9?9?9?9?9?9?9?9?9?9*9*9?9?9?9 | 22.2 | 2.2 | 27 | 91600 | 0 | 0 | 342 | 0 | 0 | 0 | 0 | 0 | 0 | 0 | 140 | 1.5 | 0 | 0 | 16 | 77777 | 9 | 999999999 | 309 | 0.077 | 0 | 88 | 0.16 | 0 | 1
2000 | 7 | 14 | 1 | 0 | ?9?9?9?9E0?9?9?9?9?9?9?9?9?9?9?9?9?9?9?9*9*9?9?9?9 | 22.2 | 2.2 | 27 | 91600 | 0 | 0 | 342 | 0 | 0 | 0 | 0 | 0 | 0 | 0 | 120 | 3.1 | 0 | 0 | 16 | 77777 | 9 | 999999999 | 290 | 0.077 | 0 | 88 | 0.16 | 0 | 1
2000 | 7 | 14 | 2 | 0 | ?9?9?9?9E0?9?9?9?9?9?9?9?9?9?9?9?9?9?9?9*9*9?9?9?9 | 21.1 | 5.6 | 36 | 91700 | 0 | 0 | 341 | 0 | 0 | 0 | 0 | 0 | 0 | 0 | 270 | 1.5 | 0 | 0 | 16 | 77777 | 9 | 999999999 | 279 | 0.077 | 0 | 88 | 0.16 | 0 | 1
2000 | 7 | 14 | 3 | 0 | ?9?9?9?9E0?9?9?9?9?9?9?9?9?9?9?9?9?9?9?9*9*9?9?9?9 | 18.9 | 7.8 | 48 | 91700 | 0 | 0 | 333 | 0 | 0 | 0 | 0 | 0 | 0 | 0 | 290 | 2.1 | 0 | 0 | 16 | 77777 | 9 | 999999999 | 270 | 0.077 | 0 | 88 | 0.16 | 0 | 1
2000 | 7 | 14 | 4 | 0 | ?9?9?9?9E0?9?9?9?9?9?9?9?9?9?9?9?9?9?9?9*9*9?9?9?9 | 16.7 | 6.7 | 52 | 91700 | 0 | 0 | 322 | 0 | 0 | 0 | 0 | 0 | 0 | 0 | 300 | 2.6 | 0 | 0 | 16 | 77777 | 9 | 999999999 | 250 | 0.077 | 0 | 88 | 0.16 | 0 | 1
2000 | 7 | 14 | 5 | 0 | ?9?9?9?9E0?9?9?9?9?9?9?9?9?9?9?9?9?9?9?9*9*9?9?9?9 | 16.7 | 6.7 | 52 | 91700 | 0 | 0 | 322 | 0 | 0 | 0 | 0 | 0 | 0 | 0 | 0 | 0 | 0 | 0 | 16 | 77777 | 9 | 999999999 | 240 | 0.077 | 0 | 88 | 0.16 | 0 | 1
2000 | 7 | 14 | 6 | 0 | ?9?9?9?9E0?9?9?9?9?9?9?9?9?9?9?9?9?9?9?9*9*9?9?9?9 | 16.7 | 6.7 | 52 | 91800 | 48 | 914 | 322 | 8 | 160 | 3 | 1300 | 9200 | 800 | 110 | 0 | 0 | 0 | 0 | 16 | 77777 | 9 | 999999999 | 220 | 0.077 | 0 | 88 | 0.16 | 0 | 1
2000 | 7 | 14 | 7 | 0 | ?9?9?9?9E0?9?9?9?9?9?9?9?9?9?9?9?9?9?9?9*9*9?9?9?9 | 17.8 | 7.2 | 50 | 91800 | 257 | 1322 | 328 | 138 | 534 | 34 | 14200 | 42200 | 6000 | 690 | 0 | 0 | 0 | 0 | 16 | 77777 | 9 | 999999999 | 209 | 0.077 | 0 | 88 | 0.16 | 0 | 1
2000 | 7 | 14 | 8 | 0 | ?9?9?9?9E0?9?9?9?9?9?9?9?9?9?9?9?9?9?9?9*9*9?9?9?9 | 20 | 7.2 | 43 | 92000 | 487 | 1322 | 338 | 313 | 670 | 66 | 32500 | 62600 | 9400 | 1320 | 270 | 2.6 | 0 | 0 | 16 | 77777 | 9 | 999999999 | 200 | 0.077 | 0 | 88 | 0.16 | 0 | 1
2000 | 7 | 14 | 9 | 0 | ?9?9?9?9E0?9?9?9?9?9?9?9?9?9?9?9?9?9?9?9*9*9?9?9?9 | 22.2 | 7.2 | 38 | 92100 | 708 | 1322 | 348 | 501 | 781 | 82 | 53200 | 77500 | 11600 | 1880 | 30 | 2.1 | 0 | 0 | 16 | 77777 | 9 | 999999999 | 179 | 0.077 | 0 | 88 | 0.16 | 0 | 1
2000 | 7 | 14 | 10 | 0 | ?9?9?9?9E0?9?9?9?9?9?9?9?9?9?9?9?9?9?9?9*9*9?9?9?9 | 25.6 | 6.7 | 30 | 92200 | 904 | 1322 | 364 | 662 | 723 | 166 | 69900 | 73300 | 19700 | 4490 | 360 | 2.9 | 0 | 0 | 16 | 77777 | 9 | 999999999 | 170 | 0.077 | 0 | 88 | 0.16 | 0 | 1
2000 | 7 | 14 | 11 | 0 | ?9?9?9?9E0?9?9?9?9?9?9?9?9?9?9?9?9?9?9?9*9*9?9?9?9 | 27.8 | 7.2 | 27 | 91800 | 1061 | 1322 | 375 | 511 | 196 | 353 | 56200 | 20900 | 39500 | 12730 | 330 | 3.6 | 0 | 0 | 16 | 77777 | 9 | 999999999 | 160 | 0.077 | 0 | 88 | 0.16 | 0 | 1
2000 | 7 | 14 | 12 | 0 | ?9?9?9?9E0?9?9?9?9?9?9?9?9?9?9?9?9?9?9?9*9*9?9?9?9 | 30.6 | 6.1 | 21 | 92300 | 1168 | 1322 | 388 | 900 | 752 | 234 | 95600 | 76600 | 27800 | 11440 | 340 | 5.2 | 0 | 0 | 16 | 77777 | 9 | 999999999 | 160 | 0.077 | 0 | 88 | 0.16 | 0 | 1
2000 | 7 | 14 | 13 | 0 | ?9?9?9?9E0?9?9?9?9?9?9?9?9?9?9?9?9?9?9?9*9*9?9?9?9 | 32.2 | 4.4 | 17 | 92200 | 1219 | 1322 | 394 | 969 | 906 | 133 | 99500 | 90800 | 15600 | 6360 | 360 | 4.1 | 0 | 0 | 16 | 77777 | 9 | 999999999 | 170 | 0.077 | 0 | 88 | 0.16 | 0 | 1
2000 | 7 | 14 | 14 | 0 | ?9?9?9?9E0?9?9?9?9?9?9?9?9?9?9?9?9?9?9?9*9*9?9?9?9 | 32.8 | 5.6 | 18 | 92200 | 1210 | 1322 | 399 | 943 | 898 | 120 | 97100 | 90100 | 14500 | 5690 | 360 | 4.6 | 0 | 0 | 16 | 77777 | 9 | 999999999 | 179 | 0.077 | 0 | 88 | 0.16 | 0 | 1
2000 | 7 | 14 | 15 | 0 | ?9?9?9?9E0?9?9?9?9?9?9?9?9?9?9?9?9?9?9?9*9*9?9?9?9 | 34.4 | 7.2 | 19 | 92100 | 1141 | 1322 | 409 | 885 | 891 | 115 | 91300 | 89300 | 14100 | 4250 | 20 | 3.6 | 0 | 0 | 16 | 77777 | 9 | 999999999 | 179 | 0.077 | 0 | 88 | 0.16 | 0 | 1
2000 | 7 | 14 | 16 | 0 | ?9?9?9?9E0?9?9?9?9?9?9?9?9?9?9?9?9?9?9?9*9*9?9?9?9 | 34.4 | 6.7 | 18 | 92100 | 1017 | 1322 | 409 | 796 | 910 | 94 | 82600 | 91000 | 12400 | 2790 | 360 | 3.1 | 0 | 0 | 16 | 77777 | 9 | 999999999 | 189 | 0.077 | 0 | 88 | 0.16 | 0 | 1
2000 | 7 | 14 | 17 | 0 | ?9?9?9?9E0?9?9?9?9?9?9?9?9?9?9?9?9?9?9?9*9*9?9?9?9 | 35 | 6.7 | 17 | 91400 | 846 | 1322 | 412 | 639 | 849 | 94 | 66300 | 84200 | 12300 | 2090 | 330 | 3.6 | 0 | 0 | 16 | 77777 | 9 | 999999999 | 200 | 0.077 | 0 | 88 | 0.16 | 0 | 1
2000 | 7 | 14 | 18 | 0 | ?9?9?9?9E0?9?9?9?9?9?9?9?9?9?9?9?9?9?9?9*9*9?9?9?9 | 34.4 | 6.7 | 18 | 92000 | 641 | 1322 | 409 | 472 | 773 | 96 | 48600 | 75000 | 12200 | 1910 | 290 | 3.6 | 0 | 0 | 16 | 77777 | 9 | 999999999 | 209 | 0.077 | 0 | 88 | 0.16 | 0 | 1
2000 | 7 | 14 | 19 | 0 | ?9?9?9?9E0?9?9?9?9?9?9?9?9?9?9?9?9?9?9?9*9*9?9?9?9 | 33.3 | 5 | 17 | 91900 | 416 | 1322 | 400 | 290 | 683 | 75 | 30000 | 61100 | 10800 | 1410 | 330 | 4.1 | 0 | 0 | 16 | 77777 | 9 | 999999999 | 209 | 0.077 | 0 | 88 | 0.16 | 0 | 1
2000 | 7 | 14 | 20 | 0 | ?9?9?9?9E0?9?9?9?9?9?9?9?9?9?9?9?9?9?9?9*9*9?9?9?9 | 30.6 | 3.3 | 18 | 91900 | 186 | 1322 | 384 | 109 | 274 | 71 | 10800 | 16900 | 8500 | 1360 | 310 | 3.6 | 0 | 0 | 16 | 77777 | 9 | 999999999 | 220 | 0.077 | 0 | 88 | 0.16 | 0 | 1
2000 | 7 | 14 | 21 | 0 | ?9?9?9?9E0?9?9?9?9?9?9?9?9?9?9?9?9?9?9?9*9*9?9?9?9 | 27.8 | 2.8 | 20 | 91800 | 14 | 496 | 370 | 0 | 0 | 0 | 0 | 0 | 0 | 0 | 350 | 3.1 | 0 | 0 | 16 | 77777 | 9 | 999999999 | 229 | 0.077 | 0 | 88 | 0.16 | 0 | 1
2000 | 7 | 14 | 22 | 0 | ?9?9?9?9E0?9?9?9?9?9?9?9?9?9?9?9?9?9?9?9*9*9?9?9?9 | 26.1 | 4.4 | 25 | 91800 | 0 | 0 | 363 | 0 | 0 | 0 | 0 | 0 | 0 | 0 | 0 | 0 | 0 | 0 | 16 | 77777 | 9 | 999999999 | 240 | 0.077 | 0 | 88 | 0.16 | 0 | 1
2000 | 7 | 14 | 23 | 0 | ?9?9?9?9E0?9?9?9?9?9?9?9?9?9?9?9?9?9?9?9*9*9?9?9?9 | 22.8 | 2.8 | 27 | 91500 | 0 | 0 | 346 | 0 | 0 | 0 | 0 | 0 | 0 | 0 | 150 | 2.1 | 0 | 0 | 16 | 77777 | 9 | 999999999 | 240 | 0.077 | 0 | 88 | 0.16 | 0 | 1
2000 | 7 | 14 | 24 | 0 | ?9?9?9?9E0?9?9?9?9?9?9?9?9?9?9?9?9?9?9?9*9*9?9?9?9 | 21.7 | 7.2 | 39 | 91800 | 0 | 0 | 346 | 0 | 0 | 0 | 0 | 0 | 0 | 0 | 310 | 3.6 | 0 | 0 | 16 | 77777 | 9 | 999999999 | 240 | 0.077 | 0 | 88 | 0.16 | 0 | 1
2000 | 7 | 15 | 1 | 0 | ?9?9?9?9E0?9?9?9?9?9?9?9?9?9?9?9?9?9?9?9*9*9?9?9?9 | 20 | 8.9 | 49 | 91800 | 0 | 0 | 340 | 0 | 0 | 0 | 0 | 0 | 0 | 0 | 270 | 5.2 | 0 | 0 | 14.4 | 77777 | 9 | 999999999 | 229 | 0.077 | 0 | 88 | 0.16 | 0 | 1
2000 | 7 | 15 | 2 | 0 | ?9?9?9?9E0?9?9?9?9?9?9?9?9?9?9?9?9?9?9?9*9*9?9?9?9 | 18.9 | 8.9 | 52 | 91800 | 0 | 0 | 335 | 0 | 0 | 0 | 0 | 0 | 0 | 0 | 280 | 4.1 | 0 | 0 | 6.4 | 77777 | 9 | 999999999 | 220 | 0.077 | 0 | 88 | 0.16 | 0 | 1
2000 | 7 | 15 | 3 | 0 | ?9?9?9?9E0?9?9?9?9?9?9?9?9?9?9?9?9?9?9?9*9*9?9?9?9 | 16.7 | 8.3 | 58 | 91800 | 0 | 0 | 324 | 0 | 0 | 0 | 0 | 0 | 0 | 0 | 300 | 3.1 | 0 | 0 | 9.6 | 77777 | 9 | 999999999 | 209 | 0.077 | 0 | 88 | 0.16 | 0 | 1
2000 | 7 | 15 | 4 | 0 | ?9?9?9?9E0?9?9?9?9?9?9?9?9?9?9?9?9?9?9?9*9*9?9?9?9 | 15.6 | 7.8 | 60 | 91800 | 0 | 0 | 319 | 0 | 0 | 0 | 0 | 0 | 0 | 0 | 280 | 1.5 | 0 | 0 | 14.4 | 77777 | 9 | 999999999 | 200 | 0.077 | 0 | 88 | 0.16 | 0 | 1
2000 | 7 | 15 | 5 | 0 | ?9?9?9?9E0?9?9?9?9?9?9?9?9?9?9?9?9?9?9?9*9*9?9?9?9 | 15 | 7.2 | 60 | 91800 | 0 | 0 | 315 | 0 | 0 | 0 | 0 | 0 | 0 | 0 | 280 | 1.5 | 0 | 0 | 14.4 | 77777 | 9 | 999999999 | 189 | 0.077 | 0 | 88 | 0.16 | 0 | 1
2000 | 7 | 15 | 6 | 0 | ?9?9?9?9E0?9?9?9?9?9?9?9?9?9?9?9?9?9?9?9*9*9?9?9?9 | 15 | 5 | 51 | 91900 | 46 | 892 | 313 | 6 | 110 | 4 | 1100 | 6300 | 800 | 140 | 260 | 3.1 | 0 | 0 | 8 | 77777 | 9 | 999999999 | 179 | 0.077 | 0 | 88 | 0.16 | 0 | 1
2000 | 7 | 15 | 7 | 0 | ?9?9?9?9E0?9?9?9?9?9?9?9?9?9?9?9?9?9?9?9*9*9?9?9?9 | 16.1 | 4.4 | 46 | 92000 | 254 | 1322 | 317 | 130 | 483 | 37 | 13300 | 37800 | 6000 | 720 | 290 | 2.1 | 0 | 0 | 11.2 | 77777 | 9 | 999999999 | 179 | 0.077 | 0 | 88 | 0.16 | 0 | 1
2000 | 7 | 15 | 8 | 0 | ?9?9?9?9E0?9?9?9?9?9?9?9?9?9?9?9?9?9?9?9*9*9?9?9?9 | 18.3 | 5 | 41 | 92100 | 485 | 1322 | 328 | 312 | 636 | 79 | 32700 | 59400 | 10900 | 1550 | 320 | 3.6 | 0 | 0 | 9.6 | 77777 | 9 | 999999999 | 170 | 0.077 | 0 | 88 | 0.16 | 0 | 1
2000 | 7 | 15 | 9 | 0 | ?9?9?9?9E0?9?9?9?9?9?9?9?9?9?9?9?9?9?9?9*9*9?9?9?9 | 20 | 5.6 | 39 | 92100 | 706 | 1322 | 336 | 435 | 492 | 172 | 46300 | 49800 | 19700 | 3730 | 320 | 4.1 | 0 | 0 | 9.6 | 77777 | 9 | 999999999 | 160 | 0.077 | 0 | 88 | 0.16 | 0 | 1
2000 | 7 | 15 | 10 | 0 | ?9?9?9?9E0?9?9?9?9?9?9?9?9?9?9?9?9?9?9?9*9*9?9?9?9 | 22.8 | 6.1 | 34 | 92200 | 902 | 1322 | 356 | 667 | 747 | 157 | 70800 | 75900 | 18900 | 4260 | 300 | 5.7 | 2 | 1 | 16 | 77777 | 9 | 999999999 | 150 | 0.077 | 0 | 88 | 0.16 | 0 | 1
2000 | 7 | 15 | 11 | 0 | ?9?9?9?9E0?9?9?9?9?9?9?9?9?9?9?9?9?9?9?9*9*9?9?9?9 | 24.4 | 7.2 | 33 | 91900 | 1059 | 1322 | 370 | 595 | 285 | 366 | 64600 | 30900 | 39800 | 13060 | 300 | 5.7 | 3 | 2 | 16 | 77777 | 9 | 999999999 | 139 | 0.077 | 0 | 88 | 0.16 | 0 | 1
2000 | 7 | 15 | 12 | 0 | ?9?9?9?9E0?9?9?9?9?9?9?9?9?9?9?9?9?9?9?9*9*9?9?9?9 | 25 | 7.8 | 33 | 92200 | 1167 | 1322 | 381 | 755 | 501 | 311 | 81300 | 52400 | 35000 | 15420 | 300 | 7.7 | 8 | 4 | 16 | 77777 | 9 | 999999999 | 150 | 0.077 | 0 | 88 | 0.16 | 0 | 1
2000 | 7 | 15 | 13 | 0 | ?9?9?9?9E0?9?9?9?9?9?9?9?9?9?9?9?9?9?9?9*9*9?9?9?9 | 26.1 | 8.3 | 32 | 92200 | 1218 | 1322 | 387 | 826 | 564 | 305 | 89800 | 59100 | 35300 | 18570 | 320 | 7.2 | 9 | 4 | 16 | 77777 | 9 | 999999999 | 160 | 0.077 | 0 | 88 | 0.16 | 0 | 1
2000 | 7 | 15 | 14 | 0 | ?9?9?9?9E0?9?9?9?9?9?9?9?9?9?9?9?9?9?9?9*9*9?9?9?9 | 27.8 | 8.3 | 29 | 92100 | 1208 | 1322 | 396 | 758 | 428 | 366 | 80900 | 44700 | 39900 | 21530 | 300 | 7.7 | 8 | 4 | 16 | 77777 | 9 | 999999999 | 160 | 0.077 | 0 | 88 | 0.16 | 0 | 1
2000 | 7 | 15 | 15 | 0 | ?9?9?9?9E0?9?9?9?9?9?9?9?9?9?9?9?9?9?9?9*9*9?9?9?9 | 30.6 | 7.2 | 23 | 92100 | 1139 | 1322 | 409 | 612 | 248 | 397 | 66600 | 26900 | 43400 | 17010 | 320 | 7.7 | 6 | 4 | 16 | 77777 | 9 | 999999999 | 170 | 0.077 | 0 | 88 | 0.16 | 0 | 1
2000 | 7 | 15 | 16 | 0 | ?9?9?9?9E0?9?9?9?9?9?9?9?9?9?9?9?9?9?9?9*9*9?9?9?9 | 29.4 | 7.8 | 26 | 92000 | 1015 | 1322 | 407 | 571 | 257 | 373 | 61500 | 27800 | 40200 | 12430 | 310 | 8.2 | 8 | 5 | 16 | 77777 | 9 | 999999999 | 179 | 0.077 | 0 | 88 | 0.16 | 0 | 1
2000 | 7 | 15 | 17 | 0 | ?9?9?9?9E0?9?9?9?9?9?9?9?9?9?9?9?9?9?9?9*9*9?9?9?9 | 30.6 | 7.2 | 23 | 91500 | 845 | 1322 | 409 | 548 | 422 | 278 | 59000 | 45100 | 30100 | 7320 | 300 | 7.7 | 8 | 4 | 16 | 77777 | 9 | 999999999 | 179 | 0.077 | 0 | 88 | 0.16 | 0 | 1
2000 | 7 | 15 | 18 | 0 | ?9?9?9?9E0?9?9?9?9?9?9?9?9?9?9?9?9?9?9?9*9*9?9?9?9 | 30.6 | 6.7 | 22 | 92000 | 640 | 1322 | 402 | 248 | 64 | 217 | 27200 | 6400 | 24100 | 6330 | 330 | 6.7 | 5 | 2 | 16 | 77777 | 9 | 999999999 | 189 | 0.077 | 0 | 88 | 0.16 | 0 | 1
2000 | 7 | 15 | 19 | 0 | ?9?9?9?9E0?9?9?9?9?9?9?9?9?9?9?9?9?9?9?9*9*9?9?9?9 | 27.8 | 4.4 | 22 | 91800 | 414 | 1322 | 384 | 87 | 0 | 87 | 10000 | 0 | 10000 | 3420 | 300 | 6.2 | 5 | 2 | 16 | 77777 | 9 | 999999999 | 200 | 0.077 | 0 | 88 | 0.16 | 0 | 1
2000 | 7 | 15 | 20 | 0 | ?9?9?9?9E0?9?9?9?9?9?9?9?9?9?9?9?9?9?9?9*9*9?9?9?9 | 26.7 | 5 | 25 | 91800 | 184 | 1322 | 383 | 56 | 0 | 56 | 6100 | 0 | 6100 | 1750 | 310 | 4.1 | 7 | 3 | 16 | 77777 | 9 | 999999999 | 200 | 0.077 | 0 | 88 | 0.16 | 0 | 1
2000 | 7 | 15 | 21 | 0 | ?9?9?9?9E0?9?9?9?9?9?9?9?9?9?9?9?9?9?9?9*9*9?9?9?9 | 25.6 | 4.4 | 25 | 91800 | 13 | 474 | 380 | 0 | 0 | 0 | 0 | 0 | 0 | 0 | 300 | 4.1 | 7 | 4 | 16 | 77777 | 9 | 999999999 | 209 | 0.077 | 0 | 88 | 0.16 | 0 | 1
2000 | 7 | 15 | 22 | 0 | ?9?9?9?9E0?9?9?9?9?9?9?9?9?9?9?9?9?9?9?9*9*9?9?9?9 | 23.3 | 5.6 | 32 | 91700 | 0 | 0 | 367 | 0 | 0 | 0 | 0 | 0 | 0 | 0 | 280 | 3.6 | 6 | 3 | 16 | 77777 | 9 | 999999999 | 220 | 0.077 | 0 | 88 | 0.16 | 0 | 1
2000 | 7 | 15 | 23 | 0 | ?9?9?9?9E0?9?9?9?9?9?9?9?9?9?9?9?9?9?9?9*9*9?9?9?9 | 21.1 | 5.6 | 36 | 91400 | 0 | 0 | 348 | 0 | 0 | 0 | 0 | 0 | 0 | 0 | 310 | 1.5 | 2 | 1 | 16 | 77777 | 9 | 999999999 | 229 | 0.077 | 0 | 88 | 0.16 | 0 | 1
2000 | 7 | 15 | 24 | 0 | ?9?9?9?9E0?9?9?9?9?9?9?9?9?9?9?9?9?9?9?9*9*9?9?9?9 | 18.3 | 7.2 | 48 | 91600 | 0 | 0 | 336 | 0 | 0 | 0 | 0 | 0 | 0 | 0 | 240 | 2.1 | 2 | 1 | 16 | 77777 | 9 | 999999999 | 229 | 0.077 | 0 | 88 | 0.16 | 0 | 1
2000 | 7 | 16 | 1 | 0 | ?9?9?9?9E0?9?9?9?9?9?9?9?9?9?9?9?9?9?9?9*9*9?9?9?9 | 17.2 | 7.2 | 52 | 91600 | 0 | 0 | 336 | 0 | 0 | 0 | 0 | 0 | 0 | 0 | 0 | 0 | 3 | 2 | 16 | 77777 | 9 | 999999999 | 229 | 0.077 | 0 | 88 | 0.16 | 0 | 1
2000 | 7 | 16 | 2 | 0 | ?9?9?9?9E0?9?9?9?9?9?9?9?9?9?9?9?9?9?9?9*9*9?9?9?9 | 15 | 7.2 | 60 | 91500 | 0 | 0 | 315 | 0 | 0 | 0 | 0 | 0 | 0 | 0 | 220 | 1.5 | 0 | 0 | 16 | 77777 | 9 | 999999999 | 229 | 0.077 | 0 | 88 | 0.16 | 0 | 1
2000 | 7 | 16 | 3 | 0 | ?9?9?9?9E0?9?9?9?9?9?9?9?9?9?9?9?9?9?9?9*9*9?9?9?9 | 14.4 | 6.1 | 57 | 91500 | 0 | 0 | 312 | 0 | 0 | 0 | 0 | 0 | 0 | 0 | 210 | 2.1 | 1 | 0 | 16 | 77777 | 9 | 999999999 | 229 | 0.077 | 0 | 88 | 0.16 | 0 | 1
2000 | 7 | 16 | 4 | 0 | ?9?9?9?9E0?9?9?9?9?9?9?9?9?9?9?9?9?9?9?9*9*9?9?9?9 | 14.4 | 6.1 | 57 | 91500 | 0 | 0 | 318 | 0 | 0 | 0 | 0 | 0 | 0 | 0 | 0 | 0 | 1 | 1 | 16 | 77777 | 9 | 999999999 | 229 | 0.077 | 0 | 88 | 0.16 | 0 | 1
2000 | 7 | 16 | 5 | 0 | ?9?9?9?9E0?9?9?9?9?9?9?9?9?9?9?9?9?9?9?9*9*9?9?9?9 | 15 | 5 | 51 | 91500 | 0 | 0 | 319 | 0 | 0 | 0 | 0 | 0 | 0 | 0 | 0 | 0 | 3 | 1 | 16 | 77777 | 9 | 999999999 | 229 | 0.077 | 0 | 88 | 0.16 | 0 | 1
2000 | 7 | 16 | 6 | 0 | ?9?9?9?9E0?9?9?9?9?9?9?9?9?9?9?9?9?9?9?9*9*9?9?9?9 | 15 | 5 | 51 | 91500 | 44 | 871 | 329 | 1 | 0 | 1 | 100 | 0 | 100 | 40 | 310 | 2.1 | 7 | 4 | 16 | 77777 | 9 | 999999999 | 229 | 0.077 | 0 | 88 | 0.16 | 0 | 1
2000 | 7 | 16 | 7 | 0 | ?9?9?9?9E0?9?9?9?9?9?9?9?9?9?9?9?9?9?9?9*9*9?9?9?9 | 15.6 | 5.6 | 51 | 91500 | 252 | 1322 | 333 | 24 | 0 | 24 | 2900 | 0 | 2900 | 990 | 0 | 0 | 9 | 4 | 16 | 77777 | 9 | 999999999 | 229 | 0.077 | 0 | 88 | 0.16 | 0 | 1
2000 | 7 | 16 | 8 | 0 | ?9?9?9?9E0?9?9?9?9?9?9?9?9?9?9?9?9?9?9?9*9*9?9?9?9 | 16.7 | 5.6 | 48 | 91600 | 482 | 1322 | 340 | 95 | 0 | 95 | 11000 | 0 | 11000 | 3910 | 270 | 1.5 | 9 | 5 | 16 | 77777 | 9 | 999999999 | 229 | 0.077 | 0 | 88 | 0.16 | 0 | 1
2000 | 7 | 16 | 9 | 0 | ?9?9?9?9E0?9?9?9?9?9?9?9?9?9?9?9?9?9?9?9*9*9?9?9?9 | 18.9 | 4.4 | 38 | 91700 | 704 | 1322 | 347 | 495 | 642 | 153 | 51200 | 63100 | 17600 | 3240 | 360 | 2.6 | 8 | 4 | 16 | 77777 | 9 | 999999999 | 229 | 0.077 | 0 | 88 | 0.16 | 0 | 1
2000 | 7 | 16 | 10 | 0 | ?9?9?9?9E0?9?9?9?9?9?9?9?9?9?9?9?9?9?9?9*9*9?9?9?9 | 22.8 | 6.1 | 34 | 91800 | 900 | 1322 | 370 | 650 | 782 | 117 | 68700 | 78600 | 15100 | 3050 | 350 | 3.1 | 5 | 5 | 16 | 77777 | 9 | 999999999 | 229 | 0.077 | 0 | 88 | 0.16 | 0 | 1
2000 | 7 | 16 | 11 | 0 | ?9?9?9?9E0?9?9?9?9?9?9?9?9?9?9?9?9?9?9?9*9*9?9?9?9 | 23.9 | 6.1 | 32 | 91500 | 1057 | 1322 | 367 | 802 | 878 | 99 | 83200 | 87900 | 12700 | 3120 | 330 | 3.1 | 3 | 2 | 16 | 77777 | 9 | 999999999 | 229 | 0.077 | 0 | 88 | 0.16 | 0 | 1
2000 | 7 | 16 | 12 | 0 | ?9?9?9?9E0?9?9?9?9?9?9?9?9?9?9?9?9?9?9?9*9*9?9?9?9 | 26.7 | 6.1 | 27 | 91800 | 1165 | 1322 | 368 | 900 | 871 | 130 | 92400 | 87200 | 15300 | 4960 | 310 | 3.1 | 1 | 0 | 16 | 77777 | 9 | 999999999 | 229 | 0.077 | 0 | 88 | 0.16 | 0 | 1
2000 | 7 | 16 | 13 | 0 | ?9?9?9?9E0?9?9?9?9?9?9?9?9?9?9?9?9?9?9?9*9*9?9?9?9 | 29.4 | 5.6 | 22 | 91800 | 1216 | 1322 | 381 | 945 | 894 | 122 | 97300 | 89700 | 14700 | 5930 | 300 | 4.6 | 0 | 0 | 16 | 77777 | 9 | 999999999 | 240 | 0.077 | 0 | 88 | 0.16 | 0 | 1
2000 | 7 | 16 | 14 | 0 | ?9?9?9?9E0?9?9?9?9?9?9?9?9?9?9?9?9?9?9?9*9*9?9?9?9 | 31.1 | 5.6 | 20 | 91800 | 1207 | 1322 | 390 | 937 | 886 | 127 | 96300 | 88800 | 15100 | 5830 | 310 | 4.6 | 0 | 0 | 16 | 77777 | 9 | 999999999 | 240 | 0.077 | 0 | 88 | 0.16 | 0 | 1
2000 | 7 | 16 | 15 | 0 | ?9?9?9?9E0?9?9?9?9?9?9?9?9?9?9?9?9?9?9?9*9*9?9?9?9 | 32.8 | 5.6 | 18 | 91800 | 1138 | 1322 | 399 | 892 | 915 | 103 | 92300 | 91800 | 13200 | 3940 | 290 | 4.6 | 1 | 0 | 16 | 77777 | 9 | 999999999 | 250 | 0.077 | 0 | 88 | 0.16 | 0 | 1
2000 | 7 | 16 | 16 | 0 | ?9?9?9?9E0?9?9?9?9?9?9?9?9?9?9?9?9?9?9?9*9*9?9?9?9 | 34.4 | 5.6 | 17 | 91700 | 1014 | 1322 | 421 | 776 | 727 | 218 | 81500 | 73500 | 25000 | 6990 | 300 | 6.7 | 4 | 2 | 16 | 77777 | 9 | 999999999 | 259 | 0.077 | 0 | 88 | 0.16 | 0 | 1
2000 | 7 | 16 | 17 | 0 | ?9?9?9?9E0?9?9?9?9?9?9?9?9?9?9?9?9?9?9?9*9*9?9?9?9 | 33.9 | 6.1 | 18 | 91100 | 844 | 1322 | 413 | 316 | 149 | 221 | 35100 | 15800 | 25100 | 6200 | 300 | 8.2 | 2 | 1 | 16 | 77777 | 9 | 999999999 | 259 | 0.077 | 0 | 88 | 0.16 | 0 | 1
2000 | 7 | 16 | 18 | 0 | ?9?9?9?9E0?9?9?9?9?9?9?9?9?9?9?9?9?9?9?9*9*9?9?9?9 | 32.2 | 5 | 18 | 91600 | 638 | 1322 | 408 | 395 | 409 | 198 | 42300 | 42100 | 21900 | 4420 | 300 | 6.7 | 5 | 2 | 16 | 77777 | 9 | 999999999 | 270 | 0.077 | 0 | 88 | 0.16 | 0 | 1
2000 | 7 | 16 | 19 | 0 | ?9?9?9?9E0?9?9?9?9?9?9?9?9?9?9?9?9?9?9?9*9*9?9?9?9 | 32.2 | 6.1 | 20 | 91600 | 412 | 1322 | 417 | 244 | 378 | 126 | 25000 | 33700 | 14500 | 2430 | 300 | 5.2 | 8 | 4 | 16 | 77777 | 9 | 999999999 | 270 | 0.077 | 0 | 88 | 0.16 | 0 | 1
2000 | 7 | 16 | 20 | 0 | ?9?9?9?9E0?9?9?9?9?9?9?9?9?9?9?9?9?9?9?9*9*9?9?9?9 | 30 | 6.7 | 23 | 91600 | 181 | 1322 | 406 | 116 | 450 | 55 | 11500 | 28000 | 7700 | 880 | 300 | 6.2 | 6 | 4 | 16 | 77777 | 9 | 999999999 | 279 | 0.077 | 0 | 88 | 0.16 | 0 | 1
2000 | 7 | 16 | 21 | 0 | ?9?9?9?9E0?9?9?9?9?9?9?9?9?9?9?9?9?9?9?9*9*9?9?9?9 | 27.2 | 5.6 | 25 | 91500 | 12 | 474 | 392 | 0 | 0 | 0 | 0 | 0 | 0 | 0 | 290 | 4.1 | 7 | 5 | 16 | 77777 | 9 | 999999999 | 279 | 0.077 | 0 | 88 | 0.16 | 0 | 1
2000 | 7 | 16 | 22 | 0 | ?9?9?9?9E0?9?9?9?9?9?9?9?9?9?9?9?9?9?9?9*9*9?9?9?9 | 26.7 | 5 | 25 | 91500 | 0 | 0 | 386 | 0 | 0 | 0 | 0 | 0 | 0 | 0 | 310 | 4.1 | 8 | 4 | 16 | 77777 | 9 | 999999999 | 290 | 0.077 | 0 | 88 | 0.16 | 0 | 1
2000 | 7 | 16 | 23 | 0 | ?9?9?9?9E0?9?9?9?9?9?9?9?9?9?9?9?9?9?9?9*9*9?9?9?9 | 25.6 | 5.6 | 28 | 91100 | 0 | 0 | 384 | 0 | 0 | 0 | 0 | 0 | 0 | 0 | 290 | 3.1 | 8 | 5 | 16 | 77777 | 9 | 999999999 | 290 | 0.077 | 0 | 88 | 0.16 | 0 | 1
2000 | 7 | 16 | 24 | 0 | ?9?9?9?9E0?9?9?9?9?9?9?9?9?9?9?9?9?9?9?9*9*9?9?9?9 | 26.7 | 4.4 | 24 | 91500 | 0 | 0 | 392 | 0 | 0 | 0 | 0 | 0 | 0 | 0 | 340 | 4.1 | 8 | 6 | 16 | 77777 | 9 | 999999999 | 279 | 0.077 | 0 | 88 | 0.16 | 0 | 1
2000 | 7 | 17 | 1 | 0 | ?9?9?9?9E0?9?9?9?9?9?9?9?9?9?9?9?9?9?9?9*9*9?9?9?9 | 23.9 | 5 | 29 | 91400 | 0 | 0 | 372 | 0 | 0 | 0 | 0 | 0 | 0 | 0 | 170 | 3.1 | 9 | 4 | 16 | 77777 | 9 | 999999999 | 279 | 0.077 | 0 | 88 | 0.16 | 0 | 1
2000 | 7 | 17 | 2 | 0 | ?9?9?9?9E0?9?9?9?9?9?9?9?9?9?9?9?9?9?9?9*9*9?9?9?9 | 22.8 | 6.7 | 35 | 91300 | 0 | 0 | 368 | 0 | 0 | 0 | 0 | 0 | 0 | 0 | 160 | 1.5 | 9 | 4 | 16 | 77777 | 9 | 999999999 | 270 | 0.077 | 0 | 88 | 0.16 | 0 | 1
2000 | 7 | 17 | 3 | 0 | ?9?9?9?9E0?9?9?9?9?9?9?9?9?9?9?9?9?9?9?9*9*9?9?9?9 | 22.8 | 7.2 | 37 | 91400 | 0 | 0 | 366 | 0 | 0 | 0 | 0 | 0 | 0 | 0 | 230 | 2.1 | 7 | 3 | 16 | 77777 | 9 | 999999999 | 259 | 0.077 | 0 | 88 | 0.16 | 0 | 1
2000 | 7 | 17 | 4 | 0 | ?9?9?9?9E0?9?9?9?9?9?9?9?9?9?9?9?9?9?9?9*9*9?9?9?9 | 22.2 | 7.8 | 40 | 91400 | 0 | 0 | 367 | 0 | 0 | 0 | 0 | 0 | 0 | 0 | 50 | 2.6 | 8 | 4 | 16 | 77777 | 9 | 999999999 | 250 | 0.077 | 0 | 88 | 0.16 | 0 | 1
2000 | 7 | 17 | 5 | 0 | ?9?9?9?9E0?9?9?9?9?9?9?9?9?9?9?9?9?9?9?9*9*9?9?9?9 | 20.6 | 7.8 | 44 | 91200 | 0 | 0 | 359 | 0 | 0 | 0 | 0 | 0 | 0 | 0 | 230 | 4.1 | 9 | 4 | 16 | 77777 | 9 | 999999999 | 240 | 0.077 | 0 | 88 | 0.16 | 0 | 1
2000 | 7 | 17 | 6 | 0 | ?9?9?9?9E0?9?9?9?9?9?9?9?9?9?9?9?9?9?9?9*9*9?9?9?9 | 21.7 | 6.7 | 38 | 91400 | 42 | 849 | 363 | 1 | 0 | 1 | 100 | 0 | 100 | 40 | 230 | 1.5 | 8 | 4 | 16 | 77777 | 9 | 999999999 | 240 | 0.077 | 0 | 88 | 0.16 | 0 | 1
2000 | 7 | 17 | 7 | 0 | ?9?9?9?9E0?9?9?9?9?9?9?9?9?9?9?9?9?9?9?9*9*9?9?9?9 | 21.7 | 6.1 | 36 | 91500 | 249 | 1322 | 368 | 20 | 0 | 20 | 2400 | 0 | 2400 | 840 | 0 | 0 | 9 | 6 | 16 | 77777 | 9 | 999999999 | 229 | 0.077 | 0 | 88 | 0.16 | 0 | 1
2000 | 7 | 17 | 8 | 0 | ?9?9?9?9E0?9?9?9?9?9?9?9?9?9?9?9?9?9?9?9*9*9?9?9?9 | 23.3 | 5.6 | 32 | 91600 | 480 | 1322 | 380 | 270 | 290 | 165 | 28400 | 27800 | 18300 | 3520 | 320 | 2.1 | 8 | 7 | 16 | 77777 | 9 | 999999999 | 220 | 0.077 | 0 | 88 | 0.16 | 0 | 1
2000 | 7 | 17 | 9 | 0 | ?9?9?9?9E0?9?9?9?9?9?9?9?9?9?9?9?9?9?9?9*9*9?9?9?9 | 25 | 6.1 | 30 | 91700 | 701 | 1322 | 376 | 96 | 0 | 96 | 11600 | 0 | 11600 | 4570 | 280 | 2.6 | 4 | 3 | 16 | 77777 | 9 | 999999999 | 209 | 0.077 | 0 | 88 | 0.16 | 0 | 1
2000 | 7 | 17 | 10 | 0 | ?9?9?9?9E0?9?9?9?9?9?9?9?9?9?9?9?9?9?9?9*9*9?9?9?9 | 23.9 | 7.8 | 36 | 91900 | 898 | 1322 | 378 | 167 | 12 | 159 | 20200 | 900 | 19600 | 7750 | 340 | 2.6 | 6 | 5 | 16 | 77777 | 9 | 999999999 | 200 | 0.077 | 0 | 88 | 0.16 | 0 | 1
2000 | 7 | 17 | 11 | 0 | ?9?9?9?9E0?9?9?9?9?9?9?9?9?9?9?9?9?9?9?9*9*9?9?9?9 | 23.9 | 7.8 | 36 | 91500 | 1055 | 1322 | 401 | 639 | 344 | 364 | 69400 | 37300 | 39600 | 12890 | 30 | 5.7 | 10 | 9 | 16 | 3353 | 9 | 999999999 | 200 | 0.077 | 0 | 88 | 0.16 | 0 | 1
2000 | 7 | 17 | 12 | 0 | ?9?9?9?9E0?9?9?9?9?9?9?9?9?9?9?9?9?9?9?9*9*9?9?9?9 | 26.7 | 5.6 | 26 | 91900 | 1164 | 1322 | 390 | 221 | 12 | 210 | 27100 | 900 | 26300 | 10520 | 350 | 4.6 | 10 | 5 | 16 | 77777 | 9 | 999999999 | 200 | 0.077 | 0 | 88 | 0.16 | 0 | 1
2000 | 7 | 17 | 13 | 0 | ?9?9?9?9E0?9?9?9?9?9?9?9?9?9?9?9?9?9?9?9*9*9?9?9?9 | 26.1 | 6.7 | 29 | 91800 | 1215 | 1322 | 391 | 191 | 6 | 186 | 23900 | 400 | 23500 | 9540 | 20 | 4.6 | 10 | 6 | 16 | 77777 | 9 | 999999999 | 209 | 0.077 | 0 | 88 | 0.16 | 0 | 1
2000 | 7 | 17 | 14 | 0 | ?9?9?9?9E0?9?9?9?9?9?9?9?9?9?9?9?9?9?9?9*9*9?9?9?9 | 29.4 | 7.2 | 25 | 91900 | 1206 | 1322 | 410 | 789 | 464 | 365 | 84200 | 48500 | 39900 | 21200 | 360 | 5.2 | 10 | 6 | 16 | 77777 | 9 | 999999999 | 220 | 0.077 | 0 | 88 | 0.16 | 0 | 1
2000 | 7 | 17 | 15 | 0 | ?9?9?9?9E0?9?9?9?9?9?9?9?9?9?9?9?9?9?9?9*9*9?9?9?9 | 31.7 | 7.2 | 22 | 91900 | 1137 | 1322 | 412 | 867 | 794 | 183 | 90200 | 79600 | 21700 | 7310 | 360 | 4.6 | 6 | 3 | 16 | 77777 | 9 | 999999999 | 229 | 0.077 | 0 | 88 | 0.16 | 0 | 1
2000 | 7 | 17 | 16 | 0 | ?9?9?9?9E0?9?9?9?9?9?9?9?9?9?9?9?9?9?9?9*9*9?9?9?9 | 31.7 | 6.7 | 21 | 91800 | 1013 | 1322 | 407 | 757 | 684 | 232 | 79100 | 68900 | 26200 | 7350 | 350 | 4.6 | 4 | 2 | 16 | 77777 | 9 | 999999999 | 240 | 0.077 | 0 | 88 | 0.16 | 0 | 1
2000 | 7 | 17 | 17 | 0 | ?9?9?9?9E0?9?9?9?9?9?9?9?9?9?9?9?9?9?9?9*9*9?9?9?9 | 30.6 | 6.1 | 21 | 91400 | 842 | 1322 | 401 | 302 | 43 | 275 | 33300 | 4400 | 30500 | 9200 | 360 | 5.7 | 4 | 2 | 16 | 77777 | 9 | 999999999 | 250 | 0.077 | 0 | 88 | 0.16 | 0 | 1
2000 | 7 | 17 | 18 | 0 | ?9?9?9?9E0?9?9?9?9?9?9?9?9?9?9?9?9?9?9?9*9*9?9?9?9 | 30 | 6.1 | 22 | 91800 | 636 | 1322 | 398 | 217 | 26 | 205 | 24600 | 2200 | 23500 | 7870 | 330 | 4.6 | 4 | 2 | 16 | 77777 | 9 | 999999999 | 259 | 0.077 | 0 | 88 | 0.16 | 0 | 1
2000 | 7 | 17 | 19 | 0 | ?9?9?9?9E0?9?9?9?9?9?9?9?9?9?9?9?9?9?9?9*9*9?9?9?9 | 30 | 6.7 | 23 | 91900 | 410 | 1322 | 402 | 196 | 168 | 144 | 21100 | 15400 | 16300 | 3230 | 300 | 6.2 | 7 | 3 | 16 | 77777 | 9 | 999999999 | 270 | 0.077 | 0 | 88 | 0.16 | 0 | 1
2000 | 7 | 17 | 20 | 0 | ?9?9?9?9E0?9?9?9?9?9?9?9?9?9?9?9?9?9?9?9*9*9?9?9?9 | 27.8 | 8.3 | 29 | 91900 | 179 | 1322 | 393 | 0 | 0 | 0 | 0 | 0 | 0 | 0 | 270 | 3.6 | 7 | 3 | 16 | 77777 | 9 | 999999999 | 279 | 0.077 | 0 | 88 | 0.16 | 0 | 1
2000 | 7 | 17 | 21 | 0 | ?9?9?9?9E0?9?9?9?9?9?9?9?9?9?9?9?9?9?9?9*9*9?9?9?9 | 24.4 | 10 | 40 | 91900 | 11 | 452 | 378 | 0 | 0 | 0 | 0 | 0 | 0 | 0 | 240 | 5.7 | 7 | 3 | 16 | 77777 | 9 | 999999999 | 290 | 0.077 | 0 | 88 | 0.16 | 0 | 1
2000 | 7 | 17 | 22 | 0 | ?9?9?9?9E0?9?9?9?9?9?9?9?9?9?9?9?9?9?9?9*9*9?9?9?9 | 22.8 | 10 | 44 | 91900 | 0 | 0 | 372 | 0 | 0 | 0 | 0 | 0 | 0 | 0 | 70 | 2.6 | 9 | 4 | 16 | 77777 | 9 | 999999999 | 300 | 0.077 | 0 | 88 | 0.16 | 0 | 1
2000 | 7 | 17 | 23 | 0 | ?9?9?9?9E0?9?9?9?9?9?9?9?9?9?9?9?9?9?9?9*9*9?9?9?9 | 22.2 | 10 | 46 | 91600 | 0 | 0 | 369 | 0 | 0 | 0 | 0 | 0 | 0 | 0 | 360 | 1.5 | 8 | 4 | 16 | 77777 | 9 | 999999999 | 309 | 0.077 | 0 | 88 | 0.16 | 0 | 1
2000 | 7 | 17 | 24 | 0 | ?9?9?9?9E0?9?9?9?9?9?9?9?9?9?9?9?9?9?9?9*9*9?9?9?9 | 21.7 | 10 | 47 | 91900 | 0 | 0 | 361 | 0 | 0 | 0 | 0 | 0 | 0 | 0 | 20 | 2.6 | 3 | 2 | 16 | 77777 | 9 | 999999999 | 300 | 0.077 | 0 | 88 | 0.16 | 0 | 1
2000 | 7 | 18 | 1 | 0 | ?9?9?9?9E0?9?9?9?9?9?9?9?9?9?9?9?9?9?9?9*9*9?9?9?9 | 20.6 | 10 | 51 | 91900 | 0 | 0 | 362 | 0 | 0 | 0 | 0 | 0 | 0 | 0 | 20 | 3.1 | 5 | 4 | 16 | 77777 | 9 | 999999999 | 290 | 0.077 | 0 | 88 | 0.16 | 0 | 1
2000 | 7 | 18 | 2 | 0 | ?9?9?9?9E0?9?9?9?9?9?9?9?9?9?9?9?9?9?9?9*9*9?9?9?9 | 19.4 | 10 | 54 | 91900 | 0 | 0 | 353 | 0 | 0 | 0 | 0 | 0 | 0 | 0 | 220 | 2.6 | 4 | 3 | 16 | 77777 | 9 | 999999999 | 290 | 0.077 | 0 | 88 | 0.16 | 0 | 1
2000 | 7 | 18 | 3 | 0 | ?9?9?9?9E0?9?9?9?9?9?9?9?9?9?9?9?9?9?9?9*9*9?9?9?9 | 19.4 | 9.4 | 52 | 91900 | 0 | 0 | 352 | 0 | 0 | 0 | 0 | 0 | 0 | 0 | 330 | 2.6 | 4 | 3 | 16 | 77777 | 9 | 999999999 | 279 | 0.077 | 0 | 88 | 0.16 | 0 | 1
2000 | 7 | 18 | 4 | 0 | ?9?9?9?9E0?9?9?9?9?9?9?9?9?9?9?9?9?9?9?9*9*9?9?9?9 | 20 | 10 | 53 | 92000 | 0 | 0 | 359 | 0 | 0 | 0 | 0 | 0 | 0 | 0 | 40 | 2.1 | 6 | 4 | 16 | 77777 | 9 | 999999999 | 279 | 0.077 | 0 | 88 | 0.16 | 0 | 1
2000 | 7 | 18 | 5 | 0 | ?9?9?9?9E0?9?9?9?9?9?9?9?9?9?9?9?9?9?9?9*9*9?9?9?9 | 20 | 9.4 | 50 | 91800 | 0 | 0 | 364 | 0 | 0 | 0 | 0 | 0 | 0 | 0 | 80 | 2.1 | 8 | 6 | 16 | 77777 | 9 | 999999999 | 270 | 0.077 | 0 | 88 | 0.16 | 0 | 1
2000 | 7 | 18 | 6 | 0 | ?9?9?9?9E0?9?9?9?9?9?9?9?9?9?9?9?9?9?9?9*9*9?9?9?9 | 20 | 10 | 53 | 92100 | 40 | 827 | 365 | 1 | 0 | 1 | 100 | 0 | 100 | 40 | 70 | 3.6 | 8 | 6 | 16 | 77777 | 9 | 999999999 | 270 | 0.077 | 0 | 88 | 0.16 | 0 | 1
2000 | 7 | 18 | 7 | 0 | ?9?9?9?9E0?9?9?9?9?9?9?9?9?9?9?9?9?9?9?9*9*9?9?9?9 | 20.6 | 9.4 | 49 | 92100 | 246 | 1323 | 371 | 23 | 0 | 23 | 2800 | 0 | 2800 | 950 | 100 | 3.6 | 9 | 7 | 16 | 77777 | 9 | 999999999 | 259 | 0.077 | 0 | 88 | 0.16 | 0 | 1
2000 | 7 | 18 | 8 | 0 | ?9?9?9?9E0?9?9?9?9?9?9?9?9?9?9?9?9?9?9?9*9*9?9?9?9 | 21.7 | 9.4 | 45 | 92100 | 477 | 1323 | 377 | 180 | 95 | 146 | 19600 | 9100 | 16300 | 3350 | 140 | 4.1 | 8 | 7 | 16 | 77777 | 9 | 999999999 | 250 | 0.077 | 0 | 88 | 0.16 | 0 | 1
2000 | 7 | 18 | 9 | 0 | ?9?9?9?9E0?9?9?9?9?9?9?9?9?9?9?9?9?9?9?9*9*9?9?9?9 | 23.9 | 10 | 41 | 92300 | 699 | 1323 | 384 | 242 | 40 | 220 | 26500 | 4000 | 24400 | 6760 | 140 | 4.1 | 7 | 6 | 16 | 77777 | 9 | 999999999 | 250 | 0.077 | 0 | 88 | 0.16 | 0 | 1
2000 | 7 | 18 | 10 | 0 | ?9?9?9?9E0?9?9?9?9?9?9?9?9?9?9?9?9?9?9?9*9*9?9?9?9 | 26.1 | 9.4 | 35 | 92400 | 896 | 1323 | 395 | 183 | 6 | 179 | 21900 | 500 | 21600 | 8540 | 90 | 2.1 | 8 | 6 | 16 | 77777 | 9 | 999999999 | 240 | 0.077 | 0 | 88 | 0.16 | 0 | 1
2000 | 7 | 18 | 11 | 0 | ?9?9?9?9E0?9?9?9?9?9?9?9?9?9?9?9?9?9?9?9*9*9?9?9?9 | 25.6 | 11.7 | 42 | 92000 | 1054 | 1323 | 392 | 342 | 42 | 309 | 37800 | 4300 | 34400 | 12590 | 30 | 2.6 | 7 | 5 | 16 | 77777 | 9 | 999999999 | 240 | 0.077 | 0 | 88 | 0.16 | 0 | 1
2000 | 7 | 18 | 12 | 0 | ?9?9?9?9E0?9?9?9?9?9?9?9?9?9?9?9?9?9?9?9*9*9?9?9?9 | 26.7 | 10.6 | 36 | 92400 | 1162 | 1323 | 400 | 598 | 227 | 398 | 65300 | 24700 | 43600 | 18120 | 20 | 2.6 | 7 | 6 | 16 | 77777 | 9 | 999999999 | 229 | 0.077 | 0 | 88 | 0.16 | 0 | 1
2000 | 7 | 18 | 13 | 0 | ?9?9?9?9E0?9?9?9?9?9?9?9?9?9?9?9?9?9?9?9*9*9?9?9?9 | 30 | 8.9 | 27 | 92400 | 1213 | 1323 | 401 | 939 | 804 | 200 | 97700 | 80600 | 23700 | 10710 | 20 | 2.6 | 2 | 2 | 16 | 77777 | 9 | 999999999 | 229 | 0.077 | 0 | 88 | 0.16 | 0 | 1
2000 | 7 | 18 | 14 | 0 | ?9?9?9?9E0?9?9?9?9?9?9?9?9?9?9?9?9?9?9?9*9*9?9?9?9 | 30.6 | 7.2 | 23 | 92400 | 1204 | 1323 | 397 | 931 | 789 | 211 | 100000 | 80900 | 26100 | 11950 | 340 | 1.5 | 2 | 1 | 16 | 77777 | 9 | 999999999 | 220 | 0.077 | 0 | 88 | 0.16 | 0 | 1
2000 | 7 | 18 | 15 | 0 | ?9?9?9?9E0?9?9?9?9?9?9?9?9?9?9?9?9?9?9?9*9*9?9?9?9 | 31.1 | 7.2 | 22 | 92300 | 1135 | 1323 | 400 | 612 | 248 | 398 | 66600 | 26900 | 43400 | 16870 | 300 | 3.6 | 2 | 1 | 16 | 77777 | 9 | 999999999 | 220 | 0.077 | 0 | 88 | 0.16 | 0 | 1
2000 | 7 | 18 | 16 | 0 | ?9?9?9?9E0?9?9?9?9?9?9?9?9?9?9?9?9?9?9?9*9*9?9?9?9 | 31.1 | 7.2 | 22 | 92300 | 1011 | 1323 | 405 | 571 | 281 | 356 | 61700 | 30400 | 38500 | 11690 | 320 | 3.6 | 4 | 2 | 16 | 77777 | 9 | 999999999 | 209 | 0.077 | 0 | 88 | 0.16 | 0 | 1
2000 | 7 | 18 | 17 | 0 | ?9?9?9?9E0?9?9?9?9?9?9?9?9?9?9?9?9?9?9?9*9*9?9?9?9 | 30.6 | 7.8 | 24 | 91800 | 840 | 1323 | 403 | 267 | 25 | 252 | 30900 | 2200 | 29500 | 10730 | 300 | 2.6 | 5 | 2 | 16 | 77777 | 9 | 999999999 | 209 | 0.077 | 0 | 88 | 0.16 | 0 | 1
2000 | 7 | 18 | 18 | 0 | ?9?9?9?9E0?9?9?9?9?9?9?9?9?9?9?9?9?9?9?9*9*9?9?9?9 | 25.6 | 12.2 | 43 | 92200 | 634 | 1323 | 428 | 78 | 0 | 78 | 9500 | 0 | 9500 | 3670 | 270 | 7.7 | 10 | 10 | 16 | 3353 | 9 | 999999999 | 200 | 0.077 | 0 | 88 | 0.16 | 0 | 1
2000 | 7 | 18 | 19 | 0 | ?9?9?9?9E0?9?9?9?9?9?9?9?9?9?9?9?9?9?9?9*9*9?9?9?9 | 21.1 | 12.8 | 59 | 92200 | 407 | 1323 | 392 | 98 | 0 | 98 | 11100 | 0 | 11100 | 3710 | 310 | 5.7 | 10 | 9 | 16 | 3353 | 9 | 999999999 | 200 | 0.077 | 0 | 88 | 0.16 | 0 | 1
2000 | 7 | 18 | 20 | 0 | ?9?9?9?9E0?9?9?9?9?9?9?9?9?9?9?9?9?9?9?9*9*9?9?9?9 | 23.3 | 10 | 43 | 92100 | 176 | 1323 | 386 | 0 | 0 | 0 | 0 | 0 | 0 | 0 | 70 | 6.7 | 10 | 7 | 16 | 77777 | 9 | 999999999 | 189 | 0.077 | 0 | 88 | 0.16 | 0 | 1
2000 | 7 | 18 | 21 | 0 | ?9?9?9?9E0?9?9?9?9?9?9?9?9?9?9?9?9?9?9?9*9*9?9?9?9 | 22.8 | 9.4 | 42 | 92200 | 10 | 430 | 378 | 0 | 0 | 0 | 0 | 0 | 0 | 0 | 280 | 4.1 | 10 | 6 | 16 | 77777 | 9 | 999999999 | 189 | 0.077 | 0 | 88 | 0.16 | 0 | 1
2000 | 7 | 18 | 22 | 0 | ?9?9?9?9E0?9?9?9?9?9?9?9?9?9?9?9?9?9?9?9*9*9?9?9?9 | 22.2 | 10 | 46 | 92200 | 0 | 0 | 376 | 0 | 0 | 0 | 0 | 0 | 0 | 0 | 250 | 5.2 | 9 | 6 | 16 | 77777 | 9 | 999999999 | 179 | 0.077 | 0 | 88 | 0.16 | 0 | 1
2000 | 7 | 18 | 23 | 0 | ?9?9?9?9E0?9?9?9?9?9?9?9?9?9?9?9?9?9?9?9*9*9?9?9?9 | 22.2 | 9.4 | 44 | 91900 | 0 | 0 | 375 | 0 | 0 | 0 | 0 | 0 | 0 | 0 | 120 | 2.6 | 7 | 6 | 16 | 77777 | 9 | 999999999 | 179 | 0.077 | 0 | 88 | 0.16 | 0 | 1
2000 | 7 | 18 | 24 | 0 | ?9?9?9?9E0?9?9?9?9?9?9?9?9?9?9?9?9?9?9?9*9*9?9?9?9 | 19.4 | 10.6 | 57 | 92000 | 0 | 0 | 359 | 0 | 0 | 0 | 0 | 0 | 0 | 0 | 170 | 1.5 | 7 | 5 | 16 | 77777 | 9 | 999999999 | 170 | 0.077 | 0 | 88 | 0.16 | 0 | 1
2000 | 7 | 19 | 1 | 0 | ?9?9?9?9E0?9?9?9?9?9?9?9?9?9?9?9?9?9?9?9*9*9?9?9?9 | 19.4 | 10 | 54 | 92100 | 0 | 0 | 353 | 0 | 0 | 0 | 0 | 0 | 0 | 0 | 220 | 2.1 | 5 | 3 | 16 | 77777 | 9 | 999999999 | 170 | 0.077 | 0 | 88 | 0.16 | 0 | 1
2000 | 7 | 19 | 2 | 0 | ?9?9?9?9E0?9?9?9?9?9?9?9?9?9?9?9?9?9?9?9*9*9?9?9?9 | 18.3 | 9.4 | 56 | 92100 | 0 | 0 | 339 | 0 | 0 | 0 | 0 | 0 | 0 | 0 | 140 | 3.1 | 2 | 1 | 16 | 77777 | 9 | 999999999 | 170 | 0.077 | 0 | 88 | 0.16 | 0 | 1
2000 | 7 | 19 | 3 | 0 | ?9?9?9?9E0?9?9?9?9?9?9?9?9?9?9?9?9?9?9?9*9*9?9?9?9 | 17.2 | 8.3 | 56 | 92100 | 0 | 0 | 326 | 0 | 0 | 0 | 0 | 0 | 0 | 0 | 140 | 4.1 | 1 | 0 | 16 | 77777 | 9 | 999999999 | 160 | 0.077 | 0 | 88 | 0.16 | 0 | 1
2000 | 7 | 19 | 4 | 0 | ?9?9?9?9E0?9?9?9?9?9?9?9?9?9?9?9?9?9?9?9*9*9?9?9?9 | 18.3 | 9.4 | 56 | 92100 | 0 | 0 | 333 | 0 | 0 | 0 | 0 | 0 | 0 | 0 | 130 | 3.6 | 0 | 0 | 16 | 77777 | 9 | 999999999 | 160 | 0.077 | 0 | 88 | 0.16 | 0 | 1
2000 | 7 | 19 | 5 | 0 | ?9?9?9?9E0?9?9?9?9?9?9?9?9?9?9?9?9?9?9?9*9*9?9?9?9 | 16.1 | 10 | 67 | 92000 | 0 | 0 | 323 | 0 | 0 | 0 | 0 | 0 | 0 | 0 | 0 | 0 | 0 | 0 | 16 | 77777 | 9 | 999999999 | 150 | 0.077 | 0 | 88 | 0.16 | 0 | 1
2000 | 7 | 19 | 6 | 0 | ?9?9?9?9E0?9?9?9?9?9?9?9?9?9?9?9?9?9?9?9*9*9?9?9?9 | 16.1 | 9.4 | 64 | 92200 | 38 | 827 | 323 | 4 | 103 | 2 | 800 | 5800 | 500 | 80 | 0 | 0 | 0 | 0 | 16 | 77777 | 9 | 999999999 | 150 | 0.077 | 0 | 88 | 0.16 | 0 | 1
2000 | 7 | 19 | 7 | 0 | ?9?9?9?9E0?9?9?9?9?9?9?9?9?9?9?9?9?9?9?9*9*9?9?9?9 | 18.9 | 10 | 56 | 92300 | 243 | 1323 | 336 | 126 | 521 | 31 | 13100 | 40400 | 5700 | 640 | 300 | 1.5 | 0 | 0 | 16 | 77777 | 9 | 999999999 | 150 | 0.077 | 0 | 88 | 0.16 | 0 | 1
2000 | 7 | 19 | 8 | 0 | ?9?9?9?9E0?9?9?9?9?9?9?9?9?9?9?9?9?9?9?9*9*9?9?9?9 | 21.7 | 11.1 | 51 | 92400 | 474 | 1323 | 350 | 314 | 739 | 49 | 33100 | 68800 | 8400 | 1130 | 20 | 1.5 | 0 | 0 | 16 | 77777 | 9 | 999999999 | 139 | 0.077 | 0 | 88 | 0.16 | 0 | 1
2000 | 7 | 19 | 9 | 0 | ?9?9?9?9E0?9?9?9?9?9?9?9?9?9?9?9?9?9?9?9*9*9?9?9?9 | 23.9 | 10.6 | 43 | 92400 | 697 | 1323 | 360 | 498 | 826 | 63 | 52300 | 80900 | 9700 | 1540 | 0 | 0 | 0 | 0 | 16 | 77777 | 9 | 999999999 | 139 | 0.077 | 0 | 88 | 0.16 | 0 | 1
2000 | 7 | 19 | 10 | 0 | ?9?9?9?9E0?9?9?9?9?9?9?9?9?9?9?9?9?9?9?9*9*9?9?9?9 | 26.7 | 10 | 35 | 92400 | 894 | 1323 | 373 | 671 | 870 | 82 | 69900 | 86600 | 11300 | 2140 | 350 | 1.5 | 0 | 0 | 16 | 77777 | 9 | 999999999 | 129 | 0.077 | 0 | 88 | 0.16 | 0 | 1
2000 | 7 | 19 | 11 | 0 | ?9?9?9?9E0?9?9?9?9?9?9?9?9?9?9?9?9?9?9?9*9*9?9?9?9 | 28.3 | 10 | 32 | 92000 | 1052 | 1323 | 381 | 813 | 919 | 80 | 84700 | 92100 | 11300 | 2710 | 350 | 2.6 | 0 | 0 | 16 | 77777 | 9 | 999999999 | 129 | 0.077 | 0 | 88 | 0.16 | 0 | 1
2000 | 7 | 19 | 12 | 0 | ?9?9?9?9E0?9?9?9?9?9?9?9?9?9?9?9?9?9?9?9*9*9?9?9?9 | 28.9 | 11.1 | 33 | 92400 | 1160 | 1323 | 386 | 911 | 907 | 114 | 94000 | 90900 | 14100 | 4510 | 340 | 3.6 | 0 | 0 | 16 | 77777 | 9 | 999999999 | 129 | 0.077 | 0 | 88 | 0.16 | 0 | 1
2000 | 7 | 19 | 13 | 0 | ?9?9?9?9E0?9?9?9?9?9?9?9?9?9?9?9?9?9?9?9*9*9?9?9?9 | 30 | 11.1 | 31 | 92400 | 1212 | 1323 | 391 | 963 | 942 | 99 | 99800 | 94600 | 12900 | 5000 | 340 | 2.1 | 0 | 0 | 16 | 77777 | 9 | 999999999 | 129 | 0.077 | 0 | 88 | 0.16 | 0 | 1
2000 | 7 | 19 | 14 | 0 | ?9?9?9?9E0?9?9?9?9?9?9?9?9?9?9?9?9?9?9?9*9*9?9?9?9 | 31.1 | 11.1 | 29 | 92400 | 1203 | 1323 | 397 | 943 | 880 | 142 | 96700 | 88100 | 16400 | 6100 | 340 | 2.6 | 0 | 0 | 16 | 77777 | 9 | 999999999 | 120 | 0.077 | 0 | 88 | 0.16 | 0 | 1
2000 | 7 | 19 | 15 | 0 | ?9?9?9?9E0?9?9?9?9?9?9?9?9?9?9?9?9?9?9?9*9*9?9?9?9 | 31.1 | 9.4 | 26 | 92300 | 1134 | 1323 | 395 | 867 | 861 | 128 | 89200 | 86200 | 15100 | 4390 | 330 | 3.1 | 0 | 0 | 16 | 77777 | 9 | 999999999 | 120 | 0.077 | 0 | 88 | 0.16 | 0 | 1
2000 | 7 | 19 | 16 | 0 | ?9?9?9?9E0?9?9?9?9?9?9?9?9?9?9?9?9?9?9?9*9*9?9?9?9 | 32.8 | 8.3 | 22 | 92300 | 1009 | 1323 | 402 | 764 | 850 | 114 | 78900 | 84900 | 13900 | 2970 | 330 | 4.1 | 0 | 0 | 16 | 77777 | 9 | 999999999 | 120 | 0.077 | 0 | 88 | 0.16 | 0 | 1
2000 | 7 | 19 | 17 | 0 | ?9?9?9?9E0?9?9?9?9?9?9?9?9?9?9?9?9?9?9?9*9*9?9?9?9 | 33.3 | 5.6 | 18 | 91700 | 838 | 1323 | 401 | 627 | 825 | 103 | 66500 | 82800 | 13900 | 2550 | 330 | 3.1 | 0 | 0 | 16 | 77777 | 9 | 999999999 | 110 | 0.077 | 0 | 88 | 0.16 | 0 | 1
2000 | 7 | 19 | 18 | 0 | ?9?9?9?9E0?9?9?9?9?9?9?9?9?9?9?9?9?9?9?9*9*9?9?9?9 | 32.8 | 5 | 18 | 92200 | 632 | 1323 | 398 | 452 | 737 | 99 | 47700 | 72600 | 13000 | 2100 | 330 | 5.2 | 0 | 0 | 16 | 77777 | 9 | 999999999 | 110 | 0.077 | 0 | 88 | 0.16 | 0 | 1
2000 | 7 | 19 | 19 | 0 | ?9?9?9?9E0?9?9?9?9?9?9?9?9?9?9?9?9?9?9?9*9*9?9?9?9 | 31.7 | 5.1 | 19 | 92100 | 405 | 1323 | 392 | 287 | 661 | 84 | 29400 | 58200 | 11500 | 1540 | 340 | 4.1 | 0 | 0 | 16 | 77777 | 9 | 999999999 | 110 | 0.077 | 0 | 88 | 0.16 | 0 | 1
2000 | 7 | 19 | 20 | 0 | ?9?9?9?9E0?9?9?9?9?9?9?9?9?9?9?9?9?9?9?9*9*9?9?9?9 | 30.1 | 3.7 | 19 | 92100 | 174 | 1323 | 382 | 0 | 0 | 0 | 0 | 0 | 0 | 0 | 0 | 0 | 0 | 0 | 16 | 77777 | 9 | 999999999 | 100 | 0.077 | 0 | 88 | 0.16 | 0 | 1
2000 | 7 | 19 | 21 | 0 | ?9?9?9?9E0?9?9?9?9?9?9?9?9?9?9?9?9?9?9?9*9*9?9?9?9 | 26.7 | 4.7 | 24 | 92000 | 9 | 408 | 367 | 0 | 0 | 0 | 0 | 0 | 0 | 0 | 0 | 0 | 0 | 0 | 16 | 77777 | 9 | 999999999 | 100 | 0.077 | 0 | 88 | 0.16 | 0 | 1
2000 | 7 | 19 | 22 | 0 | ?9?9?9?9E0?9?9?9?9?9?9?9?9?9?9?9?9?9?9?9*9*9?9?9?9 | 24.5 | 2.8 | 24 | 91900 | 0 | 0 | 354 | 0 | 0 | 0 | 0 | 0 | 0 | 0 | 0 | 0 | 0 | 0 | 16 | 77777 | 9 | 999999999 | 100 | 0.077 | 0 | 88 | 0.16 | 0 | 1
2000 | 7 | 19 | 23 | 0 | ?9?9?9?9E0?9?9?9?9?9?9?9?9?9?9?9?9?9?9?9*9*9?9?9?9 | 21.7 | 2.8 | 29 | 91600 | 0 | 0 | 347 | 0 | 0 | 0 | 0 | 0 | 0 | 0 | 160 | 3.6 | 2 | 1 | 16 | 77777 | 9 | 999999999 | 89 | 0.077 | 0 | 88 | 0.16 | 0 | 1
2000 | 7 | 19 | 24 | 0 | ?9?9?9?9E0?9?9?9?9?9?9?9?9?9?9?9?9?9?9?9*9*9?9?9?9 | 23.3 | 4.8 | 30 | 91800 | 0 | 0 | 357 | 0 | 0 | 0 | 0 | 0 | 0 | 0 | 60 | 2.6 | 2 | 1 | 16 | 77777 | 9 | 999999999 | 100 | 0.077 | 0 | 88 | 0.16 | 0 | 1
2000 | 7 | 20 | 1 | 0 | ?9?9?9?9E0?9?9?9?9?9?9?9?9?9?9?9?9?9?9?9*9*9?9?9?9 | 21.2 | 4.9 | 34 | 91900 | 0 | 0 | 352 | 0 | 0 | 0 | 0 | 0 | 0 | 0 | 0 | 0 | 4 | 2 | 16 | 77777 | 9 | 999999999 | 100 | 0.077 | 0 | 88 | 0.16 | 0 | 1
2000 | 7 | 20 | 2 | 0 | ?9?9?9?9E0?9?9?9?9?9?9?9?9?9?9?9?9?9?9?9*9*9?9?9?9 | 20.1 | 5.9 | 39 | 91900 | 0 | 0 | 351 | 0 | 0 | 0 | 0 | 0 | 0 | 0 | 0 | 0 | 5 | 3 | 16 | 77777 | 9 | 999999999 | 110 | 0.077 | 0 | 88 | 0.16 | 0 | 1
2000 | 7 | 20 | 3 | 0 | ?9?9?9?9E0?9?9?9?9?9?9?9?9?9?9?9?9?9?9?9*9*9?9?9?9 | 20.5 | 6.9 | 41 | 91900 | 0 | 0 | 355 | 0 | 0 | 0 | 0 | 0 | 0 | 0 | 140 | 7.7 | 4 | 3 | 16 | 77777 | 9 | 999999999 | 110 | 0.077 | 0 | 88 | 0.16 | 0 | 1
2000 | 7 | 20 | 4 | 0 | ?9?9?9?9E0?9?9?9?9?9?9?9?9?9?9?9?9?9?9?9*9*9?9?9?9 | 20 | 5.8 | 39 | 92000 | 0 | 0 | 336 | 0 | 0 | 0 | 0 | 0 | 0 | 0 | 170 | 4.1 | 1 | 0 | 16 | 77777 | 9 | 999999999 | 120 | 0.077 | 0 | 88 | 0.16 | 0 | 1
2000 | 7 | 20 | 5 | 0 | ?9?9?9?9E0?9?9?9?9?9?9?9?9?9?9?9?9?9?9?9*9*9?9?9?9 | 22.4 | 5.4 | 33 | 91800 | 0 | 0 | 347 | 0 | 0 | 0 | 0 | 0 | 0 | 0 | 140 | 4.6 | 0 | 0 | 16 | 77777 | 9 | 999999999 | 120 | 0.077 | 0 | 88 | 0.16 | 0 | 1
2000 | 7 | 20 | 6 | 0 | ?9?9?9?9E0?9?9?9?9?9?9?9?9?9?9?9?9?9?9?9*9*9?9?9?9 | 22.1 | 5.4 | 34 | 92000 | 36 | 805 | 346 | 3 | 113 | 1 | 800 | 6400 | 400 | 40 | 150 | 4.6 | 0 | 0 | 16 | 77777 | 9 | 999999999 | 129 | 0.077 | 0 | 88 | 0.16 | 0 | 1
2000 | 7 | 20 | 7 | 0 | ?9?9?9?9E0?9?9?9?9?9?9?9?9?9?9?9?9?9?9?9*9*9?9?9?9 | 21.7 | 6.1 | 36 | 92000 | 240 | 1323 | 344 | 122 | 480 | 35 | 12400 | 36800 | 5800 | 680 | 130 | 4.6 | 0 | 0 | 16 | 77777 | 9 | 999999999 | 129 | 0.077 | 0 | 88 | 0.16 | 0 | 1
2000 | 7 | 20 | 8 | 0 | ?9?9?9?9E0?9?9?9?9?9?9?9?9?9?9?9?9?9?9?9*9*9?9?9?9 | 22.2 | 8.9 | 43 | 92000 | 472 | 1323 | 350 | 300 | 661 | 64 | 31100 | 61300 | 9200 | 1280 | 340 | 2.6 | 0 | 0 | 16 | 77777 | 9 | 999999999 | 129 | 0.077 | 0 | 88 | 0.16 | 0 | 1
2000 | 7 | 20 | 9 | 0 | ?9?9?9?9E0?9?9?9?9?9?9?9?9?9?9?9?9?9?9?9*9*9?9?9?9 | 24.4 | 8.3 | 36 | 92100 | 694 | 1323 | 360 | 483 | 751 | 88 | 50700 | 74100 | 11800 | 1940 | 260 | 2.1 | 0 | 0 | 16 | 77777 | 9 | 999999999 | 139 | 0.077 | 0 | 88 | 0.16 | 0 | 1
2000 | 7 | 20 | 10 | 0 | ?9?9?9?9E0?9?9?9?9?9?9?9?9?9?9?9?9?9?9?9*9*9?9?9?9 | 27.2 | 8.3 | 30 | 92200 | 891 | 1323 | 374 | 660 | 840 | 93 | 68600 | 83600 | 12100 | 2230 | 360 | 2.1 | 0 | 0 | 16 | 77777 | 9 | 999999999 | 139 | 0.077 | 0 | 88 | 0.16 | 0 | 1
2000 | 7 | 20 | 11 | 0 | ?9?9?9?9E0?9?9?9?9?9?9?9?9?9?9?9?9?9?9?9*9*9?9?9?9 | 29.4 | 8.3 | 27 | 91800 | 1050 | 1323 | 385 | 796 | 878 | 98 | 82500 | 87900 | 12600 | 3040 | 360 | 3.1 | 0 | 0 | 16 | 77777 | 9 | 999999999 | 150 | 0.077 | 0 | 88 | 0.16 | 0 | 1
2000 | 7 | 20 | 12 | 0 | ?9?9?9?9E0?9?9?9?9?9?9?9?9?9?9?9?9?9?9?9*9*9?9?9?9 | 30.6 | 7.8 | 24 | 91900 | 1159 | 1323 | 390 | 911 | 913 | 109 | 94000 | 91600 | 13700 | 4360 | 360 | 2.1 | 0 | 0 | 16 | 77777 | 9 | 999999999 | 150 | 0.077 | 0 | 88 | 0.16 | 0 | 1
2000 | 7 | 20 | 13 | 0 | ?9?9?9?9E0?9?9?9?9?9?9?9?9?9?9?9?9?9?9?9*9*9?9?9?9 | 31.7 | 8.3 | 23 | 92000 | 1210 | 1323 | 397 | 939 | 888 | 125 | 96600 | 89000 | 14900 | 5840 | 360 | 3.1 | 0 | 0 | 16 | 77777 | 9 | 999999999 | 139 | 0.077 | 0 | 88 | 0.16 | 0 | 1
2000 | 7 | 20 | 14 | 0 | ?9?9?9?9E0?9?9?9?9?9?9?9?9?9?9?9?9?9?9?9*9*9?9?9?9 | 33.3 | 7.8 | 21 | 92100 | 1201 | 1323 | 404 | 937 | 898 | 120 | 96500 | 90100 | 14500 | 5460 | 340 | 3.1 | 0 | 0 | 16 | 77777 | 9 | 999999999 | 139 | 0.077 | 0 | 88 | 0.16 | 0 | 1
2000 | 7 | 20 | 15 | 0 | ?9?9?9?9E0?9?9?9?9?9?9?9?9?9?9?9?9?9?9?9*9*9?9?9?9 | 33.3 | 7.2 | 20 | 92000 | 1132 | 1323 | 403 | 867 | 861 | 129 | 89100 | 86200 | 15200 | 4380 | 330 | 2.6 | 0 | 0 | 16 | 77777 | 9 | 999999999 | 139 | 0.077 | 0 | 88 | 0.16 | 0 | 1
2000 | 7 | 20 | 16 | 0 | ?9?9?9?9E0?9?9?9?9?9?9?9?9?9?9?9?9?9?9?9*9*9?9?9?9 | 35 | 5 | 16 | 92000 | 1008 | 1323 | 409 | 764 | 856 | 111 | 79000 | 85500 | 13700 | 2930 | 310 | 5.7 | 0 | 0 | 16 | 77777 | 9 | 999999999 | 139 | 0.077 | 0 | 88 | 0.16 | 0 | 1
2000 | 7 | 20 | 17 | 0 | ?9?9?9?9E0?9?9?9?9?9?9?9?9?9?9?9?9?9?9?9*9*9?9?9?9 | 34.4 | 5 | 16 | 91400 | 836 | 1323 | 406 | 620 | 819 | 101 | 65800 | 82200 | 13700 | 2510 | 310 | 5.2 | 0 | 0 | 16 | 77777 | 9 | 999999999 | 139 | 0.077 | 0 | 88 | 0.16 | 0 | 1
2000 | 7 | 20 | 18 | 0 | ?9?9?9?9E0?9?9?9?9?9?9?9?9?9?9?9?9?9?9?9*9*9?9?9?9 | 34.4 | 3.3 | 14 | 91900 | 630 | 1323 | 404 | 460 | 788 | 84 | 48000 | 76700 | 11400 | 1760 | 350 | 5.2 | 0 | 0 | 16 | 77777 | 9 | 999999999 | 139 | 0.077 | 0 | 88 | 0.16 | 0 | 1
2000 | 7 | 20 | 19 | 0 | ?9?9?9?9E0?9?9?9?9?9?9?9?9?9?9?9?9?9?9?9*9*9?9?9?9 | 33.3 | 1.1 | 13 | 91900 | 403 | 1323 | 395 | 278 | 642 | 83 | 28600 | 56500 | 11400 | 1520 | 340 | 4.6 | 0 | 0 | 16 | 77777 | 9 | 999999999 | 139 | 0.077 | 0 | 88 | 0.16 | 0 | 1
2000 | 7 | 20 | 20 | 0 | ?9?9?9?9E0?9?9?9?9?9?9?9?9?9?9?9?9?9?9?9*9*9?9?9?9 | 30.6 | 3.3 | 18 | 91800 | 171 | 1323 | 384 | 0 | 0 | 0 | 0 | 0 | 0 | 0 | 310 | 2.1 | 0 | 0 | 16 | 77777 | 9 | 999999999 | 129 | 0.077 | 0 | 88 | 0.16 | 0 | 1
2000 | 7 | 20 | 21 | 0 | ?9?9?9?9E0?9?9?9?9?9?9?9?9?9?9?9?9?9?9?9*9*9?9?9?9 | 27.8 | 4.4 | 22 | 91700 | 9 | 386 | 372 | 0 | 0 | 0 | 0 | 0 | 0 | 0 | 320 | 2.1 | 0 | 0 | 16 | 77777 | 9 | 999999999 | 129 | 0.077 | 0 | 88 | 0.16 | 0 | 1
2000 | 7 | 20 | 22 | 0 | ?9?9?9?9E0?9?9?9?9?9?9?9?9?9?9?9?9?9?9?9*9*9?9?9?9 | 25.6 | 3.9 | 25 | 91700 | 0 | 0 | 360 | 0 | 0 | 0 | 0 | 0 | 0 | 0 | 0 | 0 | 0 | 0 | 16 | 77777 | 9 | 999999999 | 129 | 0.077 | 0 | 88 | 0.16 | 0 | 1
2000 | 7 | 20 | 23 | 0 | ?9?9?9?9E0?9?9?9?9?9?9?9?9?9?9?9?9?9?9?9*9*9?9?9?9 | 23.3 | -1.1 | 19 | 91400 | 0 | 0 | 343 | 0 | 0 | 0 | 0 | 0 | 0 | 0 | 180 | 3.6 | 0 | 0 | 16 | 77777 | 9 | 999999999 | 129 | 0.077 | 0 | 88 | 0.16 | 0 | 1
2000 | 7 | 20 | 24 | 0 | ?9?9?9?9E0?9?9?9?9?9?9?9?9?9?9?9?9?9?9?9*9*9?9?9?9 | 24.4 | 0.6 | 21 | 91600 | 0 | 0 | 351 | 0 | 0 | 0 | 0 | 0 | 0 | 0 | 140 | 3.6 | 0 | 0 | 16 | 77777 | 9 | 999999999 | 129 | 0.077 | 0 | 88 | 0.16 | 0 | 1
2000 | 7 | 21 | 1 | 0 | ?9?9?9?9E0?9?9?9?9?9?9?9?9?9?9?9?9?9?9?9*9*9?9?9?9 | 22.8 | 1.7 | 25 | 91600 | 0 | 0 | 344 | 0 | 0 | 0 | 0 | 0 | 0 | 0 | 140 | 3.6 | 0 | 0 | 16 | 77777 | 9 | 999999999 | 129 | 0.077 | 0 | 88 | 0.16 | 0 | 1
2000 | 7 | 21 | 2 | 0 | ?9?9?9?9E0?9?9?9?9?9?9?9?9?9?9?9?9?9?9?9*9*9?9?9?9 | 21.1 | 2.2 | 29 | 91600 | 0 | 0 | 344 | 0 | 0 | 0 | 0 | 0 | 0 | 0 | 110 | 2.6 | 1 | 1 | 16 | 77777 | 9 | 999999999 | 120 | 0.077 | 0 | 88 | 0.16 | 0 | 1
2000 | 7 | 21 | 3 | 0 | ?9?9?9?9E0?9?9?9?9?9?9?9?9?9?9?9?9?9?9?9*9*9?9?9?9 | 21.1 | 2.8 | 30 | 91600 | 0 | 0 | 344 | 0 | 0 | 0 | 0 | 0 | 0 | 0 | 120 | 3.1 | 2 | 1 | 16 | 77777 | 9 | 999999999 | 120 | 0.077 | 0 | 88 | 0.16 | 0 | 1
2000 | 7 | 21 | 4 | 0 | ?9?9?9?9E0?9?9?9?9?9?9?9?9?9?9?9?9?9?9?9*9*9?9?9?9 | 20 | 3.3 | 33 | 91500 | 0 | 0 | 333 | 0 | 0 | 0 | 0 | 0 | 0 | 0 | 130 | 3.6 | 0 | 0 | 16 | 77777 | 9 | 999999999 | 120 | 0.077 | 0 | 88 | 0.16 | 0 | 1
2000 | 7 | 21 | 5 | 0 | ?9?9?9?9E0?9?9?9?9?9?9?9?9?9?9?9?9?9?9?9*9*9?9?9?9 | 20 | 3.3 | 33 | 91400 | 0 | 0 | 333 | 0 | 0 | 0 | 0 | 0 | 0 | 0 | 130 | 4.1 | 0 | 0 | 16 | 77777 | 9 | 999999999 | 120 | 0.077 | 0 | 88 | 0.16 | 0 | 1
2000 | 7 | 21 | 6 | 0 | ?9?9?9?9E0?9?9?9?9?9?9?9?9?9?9?9?9?9?9?9*9*9?9?9?9 | 20.6 | 3.3 | 32 | 91600 | 34 | 783 | 336 | 3 | 117 | 1 | 800 | 6500 | 400 | 40 | 120 | 5.2 | 0 | 0 | 16 | 77777 | 9 | 999999999 | 120 | 0.077 | 0 | 88 | 0.16 | 0 | 1
2000 | 7 | 21 | 7 | 0 | ?9?9?9?9E0?9?9?9?9?9?9?9?9?9?9?9?9?9?9?9*9*9?9?9?9 | 22.2 | 4.4 | 31 | 91700 | 236 | 1323 | 345 | 124 | 532 | 29 | 12900 | 41000 | 5600 | 610 | 130 | 3.1 | 0 | 0 | 16 | 77777 | 9 | 999999999 | 120 | 0.077 | 0 | 88 | 0.16 | 0 | 1
2000 | 7 | 21 | 8 | 0 | ?9?9?9?9E0?9?9?9?9?9?9?9?9?9?9?9?9?9?9?9*9*9?9?9?9 | 24.4 | 6.7 | 32 | 91800 | 469 | 1323 | 358 | 308 | 727 | 50 | 32700 | 68000 | 8600 | 1100 | 80 | 2.1 | 0 | 0 | 16 | 77777 | 9 | 999999999 | 120 | 0.077 | 0 | 88 | 0.16 | 0 | 1
2000 | 7 | 21 | 9 | 0 | ?9?9?9?9E0?9?9?9?9?9?9?9?9?9?9?9?9?9?9?9*9*9?9?9?9 | 27.2 | 5 | 24 | 91900 | 692 | 1323 | 370 | 488 | 699 | 122 | 51200 | 69300 | 14900 | 2650 | 60 | 1.5 | 0 | 0 | 16 | 77777 | 9 | 999999999 | 120 | 0.077 | 0 | 88 | 0.16 | 0 | 1
2000 | 7 | 21 | 10 | 0 | ?9?9?9?9E0?9?9?9?9?9?9?9?9?9?9?9?9?9?9?9*9*9?9?9?9 | 30 | 6.1 | 22 | 92000 | 889 | 1323 | 385 | 450 | 217 | 304 | 49200 | 22900 | 33800 | 8880 | 30 | 2.1 | 0 | 0 | 16 | 77777 | 9 | 999999999 | 110 | 0.077 | 0 | 88 | 0.16 | 0 | 1
2000 | 7 | 21 | 11 | 0 | ?9?9?9?9E0?9?9?9?9?9?9?9?9?9?9?9?9?9?9?9*9*9?9?9?9 | 31.1 | 3.3 | 17 | 91500 | 1048 | 1323 | 400 | 784 | 759 | 182 | 83700 | 77600 | 22100 | 6410 | 0 | 0 | 3 | 2 | 16 | 77777 | 9 | 999999999 | 110 | 0.077 | 0 | 88 | 0.16 | 0 | 1
2000 | 7 | 21 | 12 | 0 | ?9?9?9?9E0?9?9?9?9?9?9?9?9?9?9?9?9?9?9?9*9*9?9?9?9 | 33.3 | 2.2 | 14 | 92000 | 1157 | 1323 | 410 | 893 | 871 | 130 | 91800 | 87200 | 15300 | 4790 | 20 | 2.1 | 3 | 2 | 16 | 77777 | 9 | 999999999 | 110 | 0.077 | 0 | 88 | 0.16 | 0 | 1
2000 | 7 | 21 | 13 | 0 | ?9?9?9?9E0?9?9?9?9?9?9?9?9?9?9?9?9?9?9?9*9*9?9?9?9 | 35.6 | 2.2 | 12 | 92000 | 1209 | 1323 | 409 | 927 | 858 | 142 | 95000 | 85900 | 16300 | 6260 | 40 | 2.6 | 0 | 0 | 16 | 77777 | 9 | 999999999 | 110 | 0.077 | 0 | 88 | 0.16 | 0 | 1
2000 | 7 | 21 | 14 | 0 | ?9?9?9?9E0?9?9?9?9?9?9?9?9?9?9?9?9?9?9?9*9*9?9?9?9 | 36.7 | 2.2 | 12 | 91900 | 1200 | 1323 | 414 | 906 | 801 | 178 | 95300 | 80700 | 22000 | 9130 | 50 | 2.6 | 0 | 0 | 16 | 77777 | 9 | 999999999 | 100 | 0.077 | 0 | 88 | 0.16 | 0 | 1
2000 | 7 | 21 | 15 | 0 | ?9?9?9?9E0?9?9?9?9?9?9?9?9?9?9?9?9?9?9?9*9*9?9?9?9 | 37.8 | 1.7 | 11 | 91900 | 1131 | 1323 | 420 | 886 | 885 | 129 | 91100 | 88600 | 15300 | 4350 | 70 | 3.6 | 0 | 0 | 16 | 77777 | 9 | 999999999 | 100 | 0.077 | 0 | 88 | 0.16 | 0 | 1
2000 | 7 | 21 | 16 | 0 | ?9?9?9?9E0?9?9?9?9?9?9?9?9?9?9?9?9?9?9?9*9*9?9?9?9 | 37.8 | -0.6 | 9 | 91800 | 1006 | 1323 | 416 | 778 | 905 | 88 | 80900 | 90600 | 11900 | 2630 | 60 | 1.5 | 0 | 0 | 16 | 77777 | 9 | 999999999 | 100 | 0.077 | 0 | 88 | 0.16 | 0 | 1
2000 | 7 | 21 | 17 | 0 | ?9?9?9?9E0?9?9?9?9?9?9?9?9?9?9?9?9?9?9?9*9*9?9?9?9 | 38.3 | 0 | 9 | 91100 | 834 | 1323 | 420 | 635 | 881 | 78 | 66300 | 87400 | 11000 | 1940 | 40 | 4.6 | 0 | 0 | 16 | 77777 | 9 | 999999999 | 89 | 0.077 | 0 | 88 | 0.16 | 0 | 1
2000 | 7 | 21 | 18 | 0 | ?9?9?9?9E0?9?9?9?9?9?9?9?9?9?9?9?9?9?9?9*9*9?9?9?9 | 38.3 | 0 | 9 | 91700 | 628 | 1323 | 420 | 461 | 795 | 83 | 48100 | 77400 | 11300 | 1740 | 30 | 3.6 | 0 | 0 | 16 | 77777 | 9 | 999999999 | 89 | 0.077 | 0 | 88 | 0.16 | 0 | 1
2000 | 7 | 21 | 19 | 0 | ?9?9?9?9E0?9?9?9?9?9?9?9?9?9?9?9?9?9?9?9*9*9?9?9?9 | 37.2 | -0.6 | 9 | 91600 | 400 | 1323 | 413 | 280 | 664 | 79 | 28800 | 58400 | 11100 | 1460 | 80 | 4.1 | 0 | 0 | 16 | 77777 | 9 | 999999999 | 89 | 0.077 | 0 | 88 | 0.16 | 0 | 1
2000 | 7 | 21 | 20 | 0 | ?9?9?9?9E0?9?9?9?9?9?9?9?9?9?9?9?9?9?9?9*9*9?9?9?9 | 35 | 0.6 | 11 | 91500 | 168 | 1323 | 403 | 0 | 0 | 0 | 0 | 0 | 0 | 0 | 80 | 3.1 | 0 | 0 | 16 | 77777 | 9 | 999999999 | 80 | 0.077 | 0 | 88 | 0.16 | 0 | 1
2000 | 7 | 21 | 21 | 0 | ?9?9?9?9E0?9?9?9?9?9?9?9?9?9?9?9?9?9?9?9*9*9?9?9?9 | 29.4 | 0 | 15 | 91400 | 8 | 386 | 374 | 0 | 0 | 0 | 0 | 0 | 0 | 0 | 130 | 2.6 | 0 | 0 | 16 | 77777 | 9 | 999999999 | 80 | 0.077 | 0 | 88 | 0.16 | 0 | 1
2000 | 7 | 21 | 22 | 0 | ?9?9?9?9E0?9?9?9?9?9?9?9?9?9?9?9?9?9?9?9*9*9?9?9?9 | 29.4 | 0 | 15 | 91400 | 0 | 0 | 374 | 0 | 0 | 0 | 0 | 0 | 0 | 0 | 130 | 3.6 | 0 | 0 | 16 | 77777 | 9 | 999999999 | 69 | 0.077 | 0 | 88 | 0.16 | 0 | 1
2000 | 7 | 21 | 23 | 0 | ?9?9?9?9E0?9?9?9?9?9?9?9?9?9?9?9?9?9?9?9*9*9?9?9?9 | 27.8 | 1.1 | 18 | 91000 | 0 | 0 | 367 | 0 | 0 | 0 | 0 | 0 | 0 | 0 | 130 | 4.6 | 0 | 0 | 16 | 77777 | 9 | 999999999 | 69 | 0.077 | 0 | 88 | 0.16 | 0 | 1
2000 | 7 | 21 | 24 | 0 | ?9?9?9?9E0?9?9?9?9?9?9?9?9?9?9?9?9?9?9?9*9*9?9?9?9 | 27.8 | 1.1 | 18 | 91400 | 0 | 0 | 375 | 0 | 0 | 0 | 0 | 0 | 0 | 0 | 130 | 5.7 | 1 | 1 | 16 | 77777 | 9 | 999999999 | 80 | 0.077 | 0 | 88 | 0.16 | 0 | 1
2000 | 7 | 22 | 1 | 0 | ?9?9?9?9E0?9?9?9?9?9?9?9?9?9?9?9?9?9?9?9*9*9?9?9?9 | 26.1 | 1.7 | 20 | 91300 | 0 | 0 | 367 | 0 | 0 | 0 | 0 | 0 | 0 | 0 | 130 | 5.2 | 2 | 1 | 16 | 77777 | 9 | 999999999 | 89 | 0.077 | 0 | 88 | 0.16 | 0 | 1
2000 | 7 | 22 | 2 | 0 | ?9?9?9?9E0?9?9?9?9?9?9?9?9?9?9?9?9?9?9?9*9*9?9?9?9 | 26.1 | 1.7 | 20 | 91300 | 0 | 0 | 360 | 0 | 0 | 0 | 0 | 0 | 0 | 0 | 140 | 4.6 | 0 | 0 | 16 | 77777 | 9 | 999999999 | 89 | 0.077 | 0 | 88 | 0.16 | 0 | 1
2000 | 7 | 22 | 3 | 0 | ?9?9?9?9E0?9?9?9?9?9?9?9?9?9?9?9?9?9?9?9*9*9?9?9?9 | 24.4 | 2.2 | 23 | 91200 | 0 | 0 | 352 | 0 | 0 | 0 | 0 | 0 | 0 | 0 | 140 | 5.7 | 0 | 0 | 16 | 77777 | 9 | 999999999 | 100 | 0.077 | 0 | 88 | 0.16 | 0 | 1
2000 | 7 | 22 | 4 | 0 | ?9?9?9?9E0?9?9?9?9?9?9?9?9?9?9?9?9?9?9?9*9*9?9?9?9 | 25 | 1.7 | 22 | 91200 | 0 | 0 | 355 | 0 | 0 | 0 | 0 | 0 | 0 | 0 | 130 | 6.7 | 0 | 0 | 16 | 77777 | 9 | 999999999 | 110 | 0.077 | 0 | 88 | 0.16 | 0 | 1
2000 | 7 | 22 | 5 | 0 | ?9?9?9?9E0?9?9?9?9?9?9?9?9?9?9?9?9?9?9?9*9*9?9?9?9 | 21.7 | 1.1 | 25 | 91100 | 0 | 0 | 339 | 0 | 0 | 0 | 0 | 0 | 0 | 0 | 220 | 5.7 | 0 | 0 | 16 | 77777 | 9 | 999999999 | 110 | 0.077 | 0 | 88 | 0.16 | 0 | 1
2000 | 7 | 22 | 6 | 0 | ?9?9?9?9E0?9?9?9?9?9?9?9?9?9?9?9?9?9?9?9*9*9?9?9?9 | 20.6 | 2.8 | 31 | 91300 | 33 | 761 | 336 | 2 | 89 | 1 | 600 | 5000 | 400 | 40 | 0 | 0 | 0 | 0 | 16 | 77777 | 9 | 999999999 | 120 | 0.077 | 0 | 88 | 0.16 | 0 | 1
2000 | 7 | 22 | 7 | 0 | ?9?9?9?9E0?9?9?9?9?9?9?9?9?9?9?9?9?9?9?9*9*9?9?9?9 | 22.8 | 3.3 | 28 | 91400 | 233 | 1323 | 346 | 120 | 511 | 30 | 12400 | 39100 | 5500 | 620 | 0 | 0 | 0 | 0 | 16 | 77777 | 9 | 999999999 | 129 | 0.077 | 0 | 88 | 0.16 | 0 | 1
2000 | 7 | 22 | 8 | 0 | ?9?9?9?9E0?9?9?9?9?9?9?9?9?9?9?9?9?9?9?9*9*9?9?9?9 | 24.4 | 3.3 | 25 | 91500 | 466 | 1323 | 354 | 303 | 704 | 55 | 31900 | 65500 | 8800 | 1160 | 120 | 3.1 | 0 | 0 | 16 | 77777 | 9 | 999999999 | 139 | 0.077 | 0 | 88 | 0.16 | 0 | 1
2000 | 7 | 22 | 9 | 0 | ?9?9?9?9E0?9?9?9?9?9?9?9?9?9?9?9?9?9?9?9*9*9?9?9?9 | 28.3 | 2.8 | 19 | 91700 | 689 | 1323 | 372 | 497 | 820 | 70 | 52100 | 80200 | 10300 | 1590 | 90 | 4.1 | 0 | 0 | 16 | 77777 | 9 | 999999999 | 139 | 0.077 | 0 | 88 | 0.16 | 0 | 1
2000 | 7 | 22 | 10 | 0 | ?9?9?9?9E0?9?9?9?9?9?9?9?9?9?9?9?9?9?9?9*9*9?9?9?9 | 30 | 4.4 | 20 | 91700 | 887 | 1323 | 383 | 665 | 864 | 85 | 69300 | 86000 | 11500 | 2150 | 70 | 2.6 | 0 | 0 | 16 | 77777 | 9 | 999999999 | 150 | 0.077 | 0 | 88 | 0.16 | 0 | 1
2000 | 7 | 22 | 11 | 0 | ?9?9?9?9E0?9?9?9?9?9?9?9?9?9?9?9?9?9?9?9*9*9?9?9?9 | 32.2 | 4.4 | 17 | 91300 | 1046 | 1323 | 394 | 790 | 872 | 99 | 81800 | 87300 | 12700 | 3030 | 330 | 4.1 | 0 | 0 | 16 | 77777 | 9 | 999999999 | 160 | 0.077 | 0 | 88 | 0.16 | 0 | 1
2000 | 7 | 22 | 12 | 0 | ?9?9?9?9E0?9?9?9?9?9?9?9?9?9?9?9?9?9?9?9*9*9?9?9?9 | 33.9 | 4.4 | 16 | 91800 | 1155 | 1323 | 403 | 905 | 907 | 111 | 93400 | 90900 | 13800 | 4350 | 320 | 3.1 | 0 | 0 | 16 | 77777 | 9 | 999999999 | 170 | 0.077 | 0 | 88 | 0.16 | 0 | 1
2000 | 7 | 22 | 13 | 0 | ?9?9?9?9E0?9?9?9?9?9?9?9?9?9?9?9?9?9?9?9*9*9?9?9?9 | 35 | 3.3 | 14 | 91900 | 1207 | 1323 | 407 | 945 | 822 | 194 | 98600 | 82500 | 23200 | 10100 | 310 | 4.1 | 0 | 0 | 16 | 77777 | 9 | 999999999 | 179 | 0.077 | 0 | 88 | 0.16 | 0 | 1
2000 | 7 | 22 | 14 | 0 | ?9?9?9?9E0?9?9?9?9?9?9?9?9?9?9?9?9?9?9?9*9*9?9?9?9 | 36.7 | 3.9 | 13 | 91900 | 1198 | 1323 | 417 | 697 | 295 | 429 | 76000 | 32000 | 47000 | 22010 | 330 | 6.2 | 0 | 0 | 16 | 77777 | 9 | 999999999 | 179 | 0.077 | 0 | 88 | 0.16 | 0 | 1
2000 | 7 | 22 | 15 | 0 | ?9?9?9?9E0?9?9?9?9?9?9?9?9?9?9?9?9?9?9?9*9*9?9?9?9 | 36.7 | 0 | 10 | 91900 | 1129 | 1323 | 425 | 861 | 770 | 203 | 92000 | 78800 | 24700 | 8770 | 310 | 5.2 | 4 | 2 | 16 | 77777 | 9 | 999999999 | 189 | 0.077 | 0 | 88 | 0.16 | 0 | 1
2000 | 7 | 22 | 16 | 0 | ?9?9?9?9E0?9?9?9?9?9?9?9?9?9?9?9?9?9?9?9*9*9?9?9?9 | 36.7 | 1.7 | 11 | 91800 | 1004 | 1323 | 427 | 738 | 758 | 162 | 79100 | 77600 | 20000 | 5240 | 360 | 5.7 | 2 | 2 | 16 | 77777 | 9 | 999999999 | 200 | 0.077 | 0 | 88 | 0.16 | 0 | 1
2000 | 7 | 22 | 17 | 0 | ?9?9?9?9E0?9?9?9?9?9?9?9?9?9?9?9?9?9?9?9*9*9?9?9?9 | 36.1 | 1.1 | 11 | 91300 | 832 | 1323 | 423 | 607 | 788 | 110 | 63800 | 78800 | 14100 | 2640 | 350 | 4.6 | 4 | 2 | 16 | 77777 | 9 | 999999999 | 209 | 0.077 | 0 | 88 | 0.16 | 0 | 1
2000 | 7 | 22 | 18 | 0 | ?9?9?9?9E0?9?9?9?9?9?9?9?9?9?9?9?9?9?9?9*9*9?9?9?9 | 36.7 | 2.2 | 12 | 91800 | 625 | 1323 | 422 | 446 | 731 | 100 | 47000 | 71800 | 13100 | 2110 | 340 | 3.6 | 3 | 1 | 16 | 77777 | 9 | 999999999 | 220 | 0.077 | 0 | 88 | 0.16 | 0 | 1
2000 | 7 | 22 | 19 | 0 | ?9?9?9?9E0?9?9?9?9?9?9?9?9?9?9?9?9?9?9?9*9*9?9?9?9 | 35.6 | 2.2 | 12 | 91800 | 397 | 1323 | 409 | 281 | 659 | 83 | 28800 | 57700 | 11400 | 1510 | 350 | 3.1 | 1 | 0 | 16 | 77777 | 9 | 999999999 | 229 | 0.077 | 0 | 88 | 0.16 | 0 | 1
2000 | 7 | 22 | 20 | 0 | ?9?9?9?9E0?9?9?9?9?9?9?9?9?9?9?9?9?9?9?9*9*9?9?9?9 | 32.8 | 6.1 | 19 | 91700 | 165 | 1323 | 407 | 0 | 0 | 0 | 0 | 0 | 0 | 0 | 330 | 5.2 | 2 | 1 | 16 | 77777 | 9 | 999999999 | 240 | 0.077 | 0 | 88 | 0.16 | 0 | 1
2000 | 7 | 22 | 21 | 0 | ?9?9?9?9E0?9?9?9?9?9?9?9?9?9?9?9?9?9?9?9*9*9?9?9?9 | 30 | 5 | 21 | 91700 | 7 | 364 | 391 | 0 | 0 | 0 | 0 | 0 | 0 | 0 | 340 | 4.1 | 3 | 1 | 16 | 77777 | 9 | 999999999 | 250 | 0.077 | 0 | 88 | 0.16 | 0 | 1
2000 | 7 | 22 | 22 | 0 | ?9?9?9?9E0?9?9?9?9?9?9?9?9?9?9?9?9?9?9?9*9*9?9?9?9 | 28.9 | 1.1 | 17 | 91800 | 0 | 0 | 392 | 0 | 0 | 0 | 0 | 0 | 0 | 0 | 330 | 3.6 | 7 | 4 | 16 | 77777 | 9 | 999999999 | 250 | 0.077 | 0 | 88 | 0.16 | 0 | 1
2000 | 7 | 22 | 23 | 0 | ?9?9?9?9E0?9?9?9?9?9?9?9?9?9?9?9?9?9?9?9*9*9?9?9?9 | 27.2 | 0.6 | 18 | 91400 | 0 | 0 | 380 | 0 | 0 | 0 | 0 | 0 | 0 | 0 | 310 | 4.1 | 7 | 3 | 16 | 77777 | 9 | 999999999 | 259 | 0.077 | 0 | 88 | 0.16 | 0 | 1
2000 | 7 | 22 | 24 | 0 | ?9?9?9?9E0?9?9?9?9?9?9?9?9?9?9?9?9?9?9?9*9*9?9?9?9 | 23.9 | 7.8 | 36 | 91700 | 0 | 0 | 369 | 0 | 0 | 0 | 0 | 0 | 0 | 0 | 270 | 3.6 | 4 | 2 | 16 | 77777 | 9 | 999999999 | 250 | 0.077 | 0 | 88 | 0.16 | 0 | 1
2000 | 7 | 23 | 1 | 0 | ?9?9?9?9E0?9?9?9?9?9?9?9?9?9?9?9?9?9?9?9*9*9?9?9?9 | 21.7 | 11.1 | 51 | 91700 | 0 | 0 | 357 | 0 | 0 | 0 | 0 | 0 | 0 | 0 | 280 | 5.2 | 1 | 1 | 16 | 77777 | 9 | 999999999 | 240 | 0.077 | 0 | 88 | 0.16 | 0 | 1
2000 | 7 | 23 | 2 | 0 | ?9?9?9?9E0?9?9?9?9?9?9?9?9?9?9?9?9?9?9?9*9*9?9?9?9 | 20 | 10.6 | 55 | 91700 | 0 | 0 | 353 | 0 | 0 | 0 | 0 | 0 | 0 | 0 | 300 | 4.1 | 3 | 2 | 16 | 77777 | 9 | 999999999 | 229 | 0.077 | 0 | 88 | 0.16 | 0 | 1
2000 | 7 | 23 | 3 | 0 | ?9?9?9?9E0?9?9?9?9?9?9?9?9?9?9?9?9?9?9?9*9*9?9?9?9 | 18.9 | 10 | 56 | 91800 | 0 | 0 | 336 | 0 | 0 | 0 | 0 | 0 | 0 | 0 | 290 | 2.6 | 0 | 0 | 16 | 77777 | 9 | 999999999 | 220 | 0.077 | 0 | 88 | 0.16 | 0 | 1
2000 | 7 | 23 | 4 | 0 | ?9?9?9?9E0?9?9?9?9?9?9?9?9?9?9?9?9?9?9?9*9*9?9?9?9 | 18.3 | 8.9 | 54 | 91900 | 0 | 0 | 332 | 0 | 0 | 0 | 0 | 0 | 0 | 0 | 300 | 4.6 | 0 | 0 | 16 | 77777 | 9 | 999999999 | 209 | 0.077 | 0 | 88 | 0.16 | 0 | 1
2000 | 7 | 23 | 5 | 0 | ?9?9?9?9E0?9?9?9?9?9?9?9?9?9?9?9?9?9?9?9*9*9?9?9?9 | 16.7 | 7.8 | 56 | 91800 | 0 | 0 | 324 | 0 | 0 | 0 | 0 | 0 | 0 | 0 | 300 | 2.6 | 0 | 0 | 16 | 77777 | 9 | 999999999 | 200 | 0.077 | 0 | 88 | 0.16 | 0 | 1
2000 | 7 | 23 | 6 | 0 | ?9?9?9?9E0?9?9?9?9?9?9?9?9?9?9?9?9?9?9?9*9*9?9?9?9 | 16.1 | 8.3 | 60 | 91900 | 31 | 739 | 321 | 1 | 89 | 1 | 600 | 4900 | 400 | 40 | 320 | 2.6 | 0 | 0 | 16 | 77777 | 9 | 999999999 | 189 | 0.077 | 0 | 88 | 0.16 | 0 | 1
2000 | 7 | 23 | 7 | 0 | ?9?9?9?9E0?9?9?9?9?9?9?9?9?9?9?9?9?9?9?9*9*9?9?9?9 | 17.8 | 7.2 | 50 | 92000 | 230 | 1324 | 328 | 119 | 509 | 30 | 12200 | 38800 | 5500 | 620 | 300 | 4.6 | 0 | 0 | 16 | 77777 | 9 | 999999999 | 179 | 0.077 | 0 | 88 | 0.16 | 0 | 1
2000 | 7 | 23 | 8 | 0 | ?9?9?9?9E0?9?9?9?9?9?9?9?9?9?9?9?9?9?9?9*9*9?9?9?9 | 18.9 | 7.8 | 48 | 92100 | 463 | 1324 | 333 | 298 | 682 | 59 | 31000 | 63200 | 8900 | 1210 | 320 | 4.1 | 0 | 0 | 16 | 77777 | 9 | 999999999 | 160 | 0.077 | 0 | 88 | 0.16 | 0 | 1
2000 | 7 | 23 | 9 | 0 | ?9?9?9?9E0?9?9?9?9?9?9?9?9?9?9?9?9?9?9?9*9*9?9?9?9 | 21.7 | 7.2 | 39 | 92200 | 687 | 1324 | 346 | 492 | 814 | 69 | 51500 | 79600 | 10100 | 1580 | 310 | 6.2 | 0 | 0 | 16 | 77777 | 9 | 999999999 | 150 | 0.077 | 0 | 88 | 0.16 | 0 | 1
2000 | 7 | 23 | 10 | 0 | ?9?9?9?9E0?9?9?9?9?9?9?9?9?9?9?9?9?9?9?9*9*9?9?9?9 | 23.9 | 7.8 | 36 | 92200 | 885 | 1324 | 357 | 670 | 893 | 72 | 70100 | 89000 | 10500 | 1980 | 290 | 6.2 | 0 | 0 | 16 | 77777 | 9 | 999999999 | 139 | 0.077 | 0 | 88 | 0.16 | 0 | 1
2000 | 7 | 23 | 11 | 0 | ?9?9?9?9E0?9?9?9?9?9?9?9?9?9?9?9?9?9?9?9*9*9?9?9?9 | 26.1 | 8.3 | 32 | 91900 | 1044 | 1324 | 368 | 806 | 919 | 80 | 84100 | 92100 | 11300 | 2670 | 300 | 6.2 | 0 | 0 | 16 | 77777 | 9 | 999999999 | 129 | 0.077 | 0 | 88 | 0.16 | 0 | 1
2000 | 7 | 23 | 12 | 0 | ?9?9?9?9E0?9?9?9?9?9?9?9?9?9?9?9?9?9?9?9*9*9?9?9?9 | 28.3 | 8.9 | 30 | 92300 | 1153 | 1324 | 380 | 905 | 907 | 113 | 93400 | 90900 | 14000 | 4370 | 300 | 6.2 | 0 | 0 | 16 | 77777 | 9 | 999999999 | 129 | 0.077 | 0 | 88 | 0.16 | 0 | 1
2000 | 7 | 23 | 13 | 0 | ?9?9?9?9E0?9?9?9?9?9?9?9?9?9?9?9?9?9?9?9*9*9?9?9?9 | 29.4 | 5.6 | 22 | 92300 | 1205 | 1324 | 381 | 933 | 882 | 129 | 95900 | 88400 | 15300 | 5810 | 290 | 6.7 | 0 | 0 | 16 | 77777 | 9 | 999999999 | 129 | 0.077 | 0 | 88 | 0.16 | 0 | 1
2000 | 7 | 23 | 14 | 0 | ?9?9?9?9E0?9?9?9?9?9?9?9?9?9?9?9?9?9?9?9*9*9?9?9?9 | 31.1 | 4.4 | 19 | 92300 | 1196 | 1324 | 388 | 931 | 898 | 118 | 95900 | 90100 | 14400 | 5280 | 290 | 7.2 | 0 | 0 | 16 | 77777 | 9 | 999999999 | 129 | 0.077 | 0 | 88 | 0.16 | 0 | 1
2000 | 7 | 23 | 15 | 0 | ?9?9?9?9E0?9?9?9?9?9?9?9?9?9?9?9?9?9?9?9*9*9?9?9?9 | 32.8 | 1.7 | 14 | 92200 | 1127 | 1324 | 393 | 880 | 909 | 104 | 91000 | 91100 | 13200 | 3830 | 350 | 6.2 | 0 | 0 | 16 | 77777 | 9 | 999999999 | 129 | 0.077 | 0 | 88 | 0.16 | 0 | 1
2000 | 7 | 23 | 16 | 0 | ?9?9?9?9E0?9?9?9?9?9?9?9?9?9?9?9?9?9?9?9*9*9?9?9?9 | 32.8 | 1.1 | 13 | 92300 | 1002 | 1324 | 392 | 772 | 887 | 99 | 80000 | 88700 | 12800 | 2770 | 350 | 6.7 | 0 | 0 | 16 | 77777 | 9 | 999999999 | 129 | 0.077 | 0 | 88 | 0.16 | 0 | 1
2000 | 7 | 23 | 17 | 0 | ?9?9?9?9E0?9?9?9?9?9?9?9?9?9?9?9?9?9?9?9*9*9?9?9?9 | 32.8 | 1.7 | 14 | 91700 | 830 | 1324 | 393 | 628 | 869 | 82 | 65500 | 86200 | 11300 | 1970 | 340 | 8.2 | 0 | 0 | 16 | 77777 | 9 | 999999999 | 129 | 0.077 | 0 | 88 | 0.16 | 0 | 1
2000 | 7 | 23 | 18 | 0 | ?9?9?9?9E0?9?9?9?9?9?9?9?9?9?9?9?9?9?9?9*9*9?9?9?9 | 32.8 | 1.1 | 13 | 92200 | 623 | 1324 | 392 | 463 | 822 | 75 | 48800 | 80200 | 10900 | 1630 | 350 | 6.7 | 0 | 0 | 16 | 77777 | 9 | 999999999 | 129 | 0.077 | 0 | 88 | 0.16 | 0 | 1
2000 | 7 | 23 | 19 | 0 | ?9?9?9?9E0?9?9?9?9?9?9?9?9?9?9?9?9?9?9?9*9*9?9?9?9 | 31.7 | 0 | 13 | 92100 | 394 | 1324 | 385 | 283 | 696 | 76 | 29200 | 61100 | 11000 | 1410 | 340 | 6.2 | 0 | 0 | 16 | 77777 | 9 | 999999999 | 129 | 0.077 | 0 | 88 | 0.16 | 0 | 1
2000 | 7 | 23 | 20 | 0 | ?9?9?9?9E0?9?9?9?9?9?9?9?9?9?9?9?9?9?9?9*9*9?9?9?9 | 29.4 | 0.6 | 16 | 92000 | 162 | 1324 | 375 | 0 | 0 | 0 | 0 | 0 | 0 | 0 | 360 | 5.2 | 0 | 0 | 16 | 77777 | 9 | 999999999 | 129 | 0.077 | 0 | 88 | 0.16 | 0 | 1
2000 | 7 | 23 | 21 | 0 | ?9?9?9?9E0?9?9?9?9?9?9?9?9?9?9?9?9?9?9?9*9*9?9?9?9 | 27.2 | 0 | 17 | 92000 | 6 | 342 | 363 | 0 | 0 | 0 | 0 | 0 | 0 | 0 | 360 | 3.1 | 0 | 0 | 16 | 77777 | 9 | 999999999 | 129 | 0.077 | 0 | 88 | 0.16 | 0 | 1
2000 | 7 | 23 | 22 | 0 | ?9?9?9?9E0?9?9?9?9?9?9?9?9?9?9?9?9?9?9?9*9*9?9?9?9 | 24.4 | 2.2 | 23 | 91900 | 0 | 0 | 352 | 0 | 0 | 0 | 0 | 0 | 0 | 0 | 280 | 3.6 | 0 | 0 | 16 | 77777 | 9 | 999999999 | 129 | 0.077 | 0 | 88 | 0.16 | 0 | 1
2000 | 7 | 23 | 23 | 0 | ?9?9?9?9E0?9?9?9?9?9?9?9?9?9?9?9?9?9?9?9*9*9?9?9?9 | 22.2 | 3.9 | 30 | 91700 | 0 | 0 | 344 | 0 | 0 | 0 | 0 | 0 | 0 | 0 | 270 | 3.6 | 0 | 0 | 16 | 77777 | 9 | 999999999 | 129 | 0.077 | 0 | 88 | 0.16 | 0 | 1
2000 | 7 | 23 | 24 | 0 | ?9?9?9?9E0?9?9?9?9?9?9?9?9?9?9?9?9?9?9?9*9*9?9?9?9 | 18.3 | 6.1 | 45 | 91900 | 0 | 0 | 329 | 0 | 0 | 0 | 0 | 0 | 0 | 0 | 260 | 2.1 | 0 | 0 | 16 | 77777 | 9 | 999999999 | 129 | 0.077 | 0 | 88 | 0.16 | 0 | 1
2000 | 7 | 24 | 1 | 0 | ?9?9?9?9E0?9?9?9?9?9?9?9?9?9?9?9?9?9?9?9*9*9?9?9?9 | 17.8 | 3.9 | 40 | 91900 | 0 | 0 | 324 | 0 | 0 | 0 | 0 | 0 | 0 | 0 | 310 | 2.1 | 0 | 0 | 16 | 77777 | 9 | 999999999 | 129 | 0.076 | 0 | 88 | 0.16 | 0 | 1
2000 | 7 | 24 | 2 | 0 | ?9?9?9?9E0?9?9?9?9?9?9?9?9?9?9?9?9?9?9?9*9*9?9?9?9 | 17.2 | 6.1 | 48 | 91900 | 0 | 0 | 324 | 0 | 0 | 0 | 0 | 0 | 0 | 0 | 0 | 0 | 0 | 0 | 16 | 77777 | 9 | 999999999 | 129 | 0.076 | 0 | 88 | 0.16 | 0 | 1
2000 | 7 | 24 | 3 | 0 | ?9?9?9?9E0?9?9?9?9?9?9?9?9?9?9?9?9?9?9?9*9*9?9?9?9 | 17.2 | 6.1 | 48 | 91900 | 0 | 0 | 324 | 0 | 0 | 0 | 0 | 0 | 0 | 0 | 0 | 0 | 0 | 0 | 16 | 77777 | 9 | 999999999 | 129 | 0.076 | 0 | 88 | 0.16 | 0 | 1
2000 | 7 | 24 | 4 | 0 | ?9?9?9?9E0?9?9?9?9?9?9?9?9?9?9?9?9?9?9?9*9*9?9?9?9 | 16.1 | 5.6 | 50 | 91900 | 0 | 0 | 318 | 0 | 0 | 0 | 0 | 0 | 0 | 0 | 0 | 0 | 0 | 0 | 16 | 77777 | 9 | 999999999 | 129 | 0.076 | 0 | 88 | 0.16 | 0 | 1
2000 | 7 | 24 | 5 | 0 | ?9?9?9?9E0?9?9?9?9?9?9?9?9?9?9?9?9?9?9?9*9*9?9?9?9 | 15.6 | 6.1 | 53 | 91900 | 0 | 0 | 317 | 0 | 0 | 0 | 0 | 0 | 0 | 0 | 0 | 0 | 0 | 0 | 16 | 77777 | 9 | 999999999 | 129 | 0.076 | 0 | 88 | 0.16 | 0 | 1
2000 | 7 | 24 | 6 | 0 | ?9?9?9?9E0?9?9?9?9?9?9?9?9?9?9?9?9?9?9?9*9*9?9?9?9 | 13.9 | 5.6 | 57 | 91900 | 29 | 717 | 309 | 1 | 66 | 0 | 0 | 0 | 0 | 0 | 0 | 0 | 0 | 0 | 16 | 77777 | 9 | 999999999 | 129 | 0.076 | 0 | 88 | 0.16 | 0 | 1
2000 | 7 | 24 | 7 | 0 | ?9?9?9?9E0?9?9?9?9?9?9?9?9?9?9?9?9?9?9?9*9*9?9?9?9 | 15.6 | 6.1 | 53 | 92000 | 227 | 1324 | 317 | 111 | 449 | 35 | 11600 | 32600 | 6100 | 650 | 250 | 1.5 | 0 | 0 | 16 | 77777 | 9 | 999999999 | 120 | 0.076 | 0 | 88 | 0.16 | 0 | 1
2000 | 7 | 24 | 8 | 0 | ?9?9?9?9E0?9?9?9?9?9?9?9?9?9?9?9?9?9?9?9*9*9?9?9?9 | 17.8 | 6.1 | 46 | 92100 | 460 | 1324 | 327 | 293 | 664 | 62 | 30400 | 61300 | 9000 | 1240 | 0 | 0 | 0 | 0 | 16 | 77777 | 9 | 999999999 | 120 | 0.076 | 0 | 88 | 0.16 | 0 | 1
2000 | 7 | 24 | 9 | 0 | ?9?9?9?9E0?9?9?9?9?9?9?9?9?9?9?9?9?9?9?9*9*9?9?9?9 | 20.6 | 7.2 | 42 | 92200 | 684 | 1324 | 341 | 476 | 756 | 85 | 50100 | 74500 | 11600 | 1870 | 280 | 2.1 | 0 | 0 | 16 | 77777 | 9 | 999999999 | 120 | 0.076 | 0 | 88 | 0.16 | 0 | 1
2000 | 7 | 24 | 10 | 0 | ?9?9?9?9E0?9?9?9?9?9?9?9?9?9?9?9?9?9?9?9*9*9?9?9?9 | 23.9 | 6.1 | 32 | 92200 | 883 | 1324 | 355 | 648 | 740 | 154 | 68700 | 75100 | 18500 | 4070 | 290 | 3.6 | 0 | 0 | 16 | 77777 | 9 | 999999999 | 120 | 0.076 | 0 | 88 | 0.16 | 0 | 1
2000 | 7 | 24 | 11 | 0 | ?9?9?9?9E0?9?9?9?9?9?9?9?9?9?9?9?9?9?9?9*9*9?9?9?9 | 26.1 | 7.2 | 30 | 91900 | 1042 | 1324 | 367 | 610 | 326 | 353 | 66300 | 35300 | 38400 | 12140 | 300 | 2.1 | 0 | 0 | 16 | 77777 | 9 | 999999999 | 120 | 0.076 | 0 | 88 | 0.16 | 0 | 1
2000 | 7 | 24 | 12 | 0 | ?9?9?9?9E0?9?9?9?9?9?9?9?9?9?9?9?9?9?9?9*9*9?9?9?9 | 28.3 | 4.4 | 22 | 92300 | 1152 | 1324 | 381 | 905 | 818 | 192 | 93800 | 81800 | 22500 | 7950 | 300 | 4.1 | 1 | 1 | 16 | 77777 | 9 | 999999999 | 120 | 0.076 | 0 | 88 | 0.16 | 0 | 1
2000 | 7 | 24 | 13 | 0 | ?9?9?9?9E0?9?9?9?9?9?9?9?9?9?9?9?9?9?9?9*9*9?9?9?9 | 30 | 4.4 | 20 | 92300 | 1204 | 1324 | 390 | 951 | 930 | 104 | 98400 | 93400 | 13300 | 4980 | 310 | 3.1 | 1 | 1 | 16 | 77777 | 9 | 999999999 | 120 | 0.076 | 0 | 88 | 0.16 | 0 | 1
2000 | 7 | 24 | 14 | 0 | ?9?9?9?9E0?9?9?9?9?9?9?9?9?9?9?9?9?9?9?9*9*9?9?9?9 | 32.2 | 3.3 | 16 | 92200 | 1195 | 1324 | 392 | 950 | 940 | 100 | 98400 | 94400 | 13000 | 4670 | 310 | 3.6 | 0 | 0 | 16 | 77777 | 9 | 999999999 | 120 | 0.076 | 0 | 88 | 0.16 | 0 | 1
2000 | 7 | 24 | 15 | 0 | ?9?9?9?9E0?9?9?9?9?9?9?9?9?9?9?9?9?9?9?9*9*9?9?9?9 | 33.3 | 2.2 | 14 | 92200 | 1125 | 1324 | 397 | 874 | 897 | 110 | 90300 | 89900 | 13700 | 3930 | 290 | 3.6 | 0 | 0 | 16 | 77777 | 9 | 999999999 | 120 | 0.076 | 0 | 88 | 0.16 | 0 | 1
2000 | 7 | 24 | 16 | 0 | ?9?9?9?9E0?9?9?9?9?9?9?9?9?9?9?9?9?9?9?9*9*9?9?9?9 | 33.9 | 2.8 | 14 | 92100 | 1000 | 1324 | 401 | 772 | 893 | 96 | 80100 | 89300 | 12500 | 2720 | 290 | 6.2 | 0 | 0 | 16 | 77777 | 9 | 999999999 | 120 | 0.076 | 0 | 88 | 0.16 | 0 | 1
2000 | 7 | 24 | 17 | 0 | ?9?9?9?9E0?9?9?9?9?9?9?9?9?9?9?9?9?9?9?9*9*9?9?9?9 | 33.9 | 2.2 | 14 | 91500 | 828 | 1324 | 400 | 629 | 863 | 88 | 65400 | 85500 | 11800 | 2000 | 310 | 6.7 | 0 | 0 | 16 | 77777 | 9 | 999999999 | 120 | 0.076 | 0 | 88 | 0.16 | 0 | 1
2000 | 7 | 24 | 18 | 0 | ?9?9?9?9E0?9?9?9?9?9?9?9?9?9?9?9?9?9?9?9*9*9?9?9?9 | 33.3 | 1.7 | 13 | 92000 | 620 | 1324 | 396 | 440 | 681 | 120 | 45700 | 66200 | 14600 | 2450 | 330 | 5.7 | 0 | 0 | 16 | 77777 | 9 | 999999999 | 110 | 0.076 | 0 | 88 | 0.16 | 0 | 1
2000 | 7 | 24 | 19 | 0 | ?9?9?9?9E0?9?9?9?9?9?9?9?9?9?9?9?9?9?9?9*9*9?9?9?9 | 32.8 | 1.1 | 13 | 91900 | 392 | 1324 | 392 | 275 | 634 | 87 | 28000 | 55000 | 11700 | 1560 | 320 | 5.2 | 0 | 0 | 16 | 77777 | 9 | 999999999 | 110 | 0.076 | 0 | 88 | 0.16 | 0 | 1
2000 | 7 | 24 | 20 | 0 | ?9?9?9?9E0?9?9?9?9?9?9?9?9?9?9?9?9?9?9?9*9*9?9?9?9 | 29.4 | 2.8 | 18 | 91800 | 159 | 1324 | 378 | 0 | 0 | 0 | 0 | 0 | 0 | 0 | 340 | 2.1 | 0 | 0 | 16 | 77777 | 9 | 999999999 | 110 | 0.076 | 0 | 88 | 0.16 | 0 | 1
2000 | 7 | 24 | 21 | 0 | ?9?9?9?9E0?9?9?9?9?9?9?9?9?9?9?9?9?9?9?9*9*9?9?9?9 | 26.1 | 5.6 | 27 | 91700 | 5 | 320 | 365 | 0 | 0 | 0 | 0 | 0 | 0 | 0 | 190 | 1.5 | 0 | 0 | 16 | 77777 | 9 | 999999999 | 110 | 0.076 | 0 | 88 | 0.16 | 0 | 1
2000 | 7 | 24 | 22 | 0 | ?9?9?9?9E0?9?9?9?9?9?9?9?9?9?9?9?9?9?9?9*9*9?9?9?9 | 24.4 | 6.7 | 32 | 91700 | 0 | 0 | 358 | 0 | 0 | 0 | 0 | 0 | 0 | 0 | 0 | 0 | 0 | 0 | 16 | 77777 | 9 | 999999999 | 110 | 0.076 | 0 | 88 | 0.16 | 0 | 1
2000 | 7 | 24 | 23 | 0 | ?9?9?9?9E0?9?9?9?9?9?9?9?9?9?9?9?9?9?9?9*9*9?9?9?9 | 22.8 | 2.8 | 27 | 91400 | 0 | 0 | 346 | 0 | 0 | 0 | 0 | 0 | 0 | 0 | 110 | 2.1 | 0 | 0 | 16 | 77777 | 9 | 999999999 | 110 | 0.076 | 0 | 88 | 0.16 | 0 | 1
2000 | 7 | 24 | 24 | 0 | ?9?9?9?9E0?9?9?9?9?9?9?9?9?9?9?9?9?9?9?9*9*9?9?9?9 | 22.2 | 2.8 | 28 | 91600 | 0 | 0 | 343 | 0 | 0 | 0 | 0 | 0 | 0 | 0 | 130 | 3.1 | 0 | 0 | 16 | 77777 | 9 | 999999999 | 110 | 0.076 | 0 | 88 | 0.16 | 0 | 1
2000 | 7 | 25 | 1 | 0 | ?9?9?9?9E0?9?9?9?9?9?9?9?9?9?9?9?9?9?9?9*9*9?9?9?9 | 20 | 2.8 | 32 | 91500 | 0 | 0 | 333 | 0 | 0 | 0 | 0 | 0 | 0 | 0 | 0 | 0 | 0 | 0 | 16 | 77777 | 9 | 999999999 | 120 | 0.076 | 0 | 88 | 0.16 | 0 | 1
2000 | 7 | 25 | 2 | 0 | ?9?9?9?9E0?9?9?9?9?9?9?9?9?9?9?9?9?9?9?9*9*9?9?9?9 | 19.4 | 2.8 | 33 | 91500 | 0 | 0 | 330 | 0 | 0 | 0 | 0 | 0 | 0 | 0 | 130 | 2.6 | 0 | 0 | 16 | 77777 | 9 | 999999999 | 120 | 0.076 | 0 | 88 | 0.16 | 0 | 1
2000 | 7 | 25 | 3 | 0 | ?9?9?9?9E0?9?9?9?9?9?9?9?9?9?9?9?9?9?9?9*9*9?9?9?9 | 19.4 | 3.3 | 34 | 91500 | 0 | 0 | 331 | 0 | 0 | 0 | 0 | 0 | 0 | 0 | 130 | 3.6 | 0 | 0 | 16 | 77777 | 9 | 999999999 | 120 | 0.076 | 0 | 88 | 0.16 | 0 | 1
2000 | 7 | 25 | 4 | 0 | ?9?9?9?9E0?9?9?9?9?9?9?9?9?9?9?9?9?9?9?9*9*9?9?9?9 | 17.8 | 3.9 | 40 | 91400 | 0 | 0 | 324 | 0 | 0 | 0 | 0 | 0 | 0 | 0 | 210 | 2.6 | 0 | 0 | 16 | 77777 | 9 | 999999999 | 129 | 0.076 | 0 | 88 | 0.16 | 0 | 1
2000 | 7 | 25 | 5 | 0 | ?9?9?9?9E0?9?9?9?9?9?9?9?9?9?9?9?9?9?9?9*9*9?9?9?9 | 16.7 | 6.1 | 50 | 91400 | 0 | 0 | 322 | 0 | 0 | 0 | 0 | 0 | 0 | 0 | 190 | 1.5 | 0 | 0 | 16 | 77777 | 9 | 999999999 | 129 | 0.076 | 0 | 88 | 0.16 | 0 | 1
2000 | 7 | 25 | 6 | 0 | ?9?9?9?9E0?9?9?9?9?9?9?9?9?9?9?9?9?9?9?9*9*9?9?9?9 | 16.1 | 3.3 | 42 | 91500 | 27 | 695 | 316 | 0 | 69 | 0 | 0 | 0 | 0 | 0 | 150 | 2.1 | 0 | 0 | 16 | 77777 | 9 | 999999999 | 129 | 0.076 | 0 | 88 | 0.16 | 0 | 1
2000 | 7 | 25 | 7 | 0 | ?9?9?9?9E0?9?9?9?9?9?9?9?9?9?9?9?9?9?9?9*9*9?9?9?9 | 19.4 | 2.8 | 33 | 91600 | 224 | 1324 | 330 | 110 | 466 | 32 | 11300 | 35000 | 5400 | 630 | 170 | 2.6 | 0 | 0 | 16 | 77777 | 9 | 999999999 | 139 | 0.076 | 0 | 88 | 0.16 | 0 | 1
2000 | 7 | 25 | 8 | 0 | ?9?9?9?9E0?9?9?9?9?9?9?9?9?9?9?9?9?9?9?9*9*9?9?9?9 | 22.8 | 3.3 | 28 | 91700 | 457 | 1324 | 346 | 296 | 702 | 54 | 31200 | 65100 | 8700 | 1140 | 220 | 2.6 | 0 | 0 | 16 | 77777 | 9 | 999999999 | 139 | 0.076 | 0 | 88 | 0.16 | 0 | 1
2000 | 7 | 25 | 9 | 0 | ?9?9?9?9E0?9?9?9?9?9?9?9?9?9?9?9?9?9?9?9*9*9?9?9?9 | 24.4 | 6.1 | 31 | 91800 | 681 | 1324 | 357 | 481 | 796 | 70 | 50200 | 77700 | 10200 | 1580 | 250 | 3.1 | 0 | 0 | 16 | 77777 | 9 | 999999999 | 139 | 0.076 | 0 | 88 | 0.16 | 0 | 1
2000 | 7 | 25 | 10 | 0 | ?9?9?9?9E0?9?9?9?9?9?9?9?9?9?9?9?9?9?9?9*9*9?9?9?9 | 26.1 | 5.6 | 27 | 91800 | 880 | 1324 | 365 | 642 | 810 | 103 | 68600 | 81700 | 14200 | 2700 | 280 | 2.6 | 0 | 0 | 16 | 77777 | 9 | 999999999 | 150 | 0.076 | 0 | 88 | 0.16 | 0 | 1
2000 | 7 | 25 | 11 | 0 | ?9?9?9?9E0?9?9?9?9?9?9?9?9?9?9?9?9?9?9?9*9*9?9?9?9 | 27.8 | 5 | 23 | 91400 | 1040 | 1324 | 372 | 778 | 830 | 125 | 83300 | 84100 | 17000 | 4170 | 270 | 3.1 | 0 | 0 | 16 | 77777 | 9 | 999999999 | 150 | 0.076 | 0 | 88 | 0.16 | 0 | 1
2000 | 7 | 25 | 12 | 0 | ?9?9?9?9E0?9?9?9?9?9?9?9?9?9?9?9?9?9?9?9*9*9?9?9?9 | 29.4 | 6.7 | 24 | 91800 | 1150 | 1324 | 383 | 812 | 591 | 298 | 87800 | 61800 | 34000 | 13830 | 290 | 3.6 | 0 | 0 | 16 | 77777 | 9 | 999999999 | 150 | 0.076 | 0 | 88 | 0.16 | 0 | 1
2000 | 7 | 25 | 13 | 0 | ?9?9?9?9E0?9?9?9?9?9?9?9?9?9?9?9?9?9?9?9*9*9?9?9?9 | 31.1 | 4.4 | 19 | 91800 | 1202 | 1324 | 396 | 927 | 822 | 180 | 97500 | 82800 | 22200 | 9260 | 290 | 3.6 | 1 | 1 | 16 | 77777 | 9 | 999999999 | 150 | 0.076 | 0 | 88 | 0.16 | 0 | 1
2000 | 7 | 25 | 14 | 0 | ?9?9?9?9E0?9?9?9?9?9?9?9?9?9?9?9?9?9?9?9*9*9?9?9?9 | 33.3 | 3.3 | 15 | 91800 | 1193 | 1324 | 398 | 901 | 820 | 161 | 95700 | 83000 | 20900 | 8140 | 360 | 2.6 | 1 | 0 | 16 | 77777 | 9 | 999999999 | 150 | 0.076 | 0 | 88 | 0.16 | 0 | 1
2000 | 7 | 25 | 15 | 0 | ?9?9?9?9E0?9?9?9?9?9?9?9?9?9?9?9?9?9?9?9*9*9?9?9?9 | 33.9 | 3.9 | 15 | 91700 | 1123 | 1324 | 402 | 861 | 812 | 171 | 90100 | 81600 | 20700 | 6620 | 340 | 3.1 | 1 | 0 | 16 | 77777 | 9 | 999999999 | 150 | 0.076 | 0 | 88 | 0.16 | 0 | 1
2000 | 7 | 25 | 16 | 0 | ?9?9?9?9E0?9?9?9?9?9?9?9?9?9?9?9?9?9?9?9*9*9?9?9?9 | 33.9 | 3.3 | 15 | 91700 | 998 | 1324 | 409 | 652 | 459 | 306 | 68800 | 47700 | 32800 | 9820 | 320 | 5.2 | 2 | 1 | 16 | 77777 | 9 | 999999999 | 150 | 0.076 | 0 | 88 | 0.16 | 0 | 1
2000 | 7 | 25 | 17 | 0 | ?9?9?9?9E0?9?9?9?9?9?9?9?9?9?9?9?9?9?9?9*9*9?9?9?9 | 33.9 | 3.9 | 15 | 91100 | 825 | 1324 | 419 | 375 | 130 | 293 | 40800 | 13600 | 32200 | 8100 | 340 | 4.1 | 5 | 3 | 16 | 77777 | 9 | 999999999 | 150 | 0.076 | 0 | 88 | 0.16 | 0 | 1
2000 | 7 | 25 | 18 | 0 | ?9?9?9?9E0?9?9?9?9?9?9?9?9?9?9?9?9?9?9?9*9*9?9?9?9 | 33.9 | 3.3 | 15 | 91600 | 618 | 1324 | 419 | 205 | 19 | 196 | 23100 | 1600 | 22400 | 7490 | 10 | 2.6 | 6 | 3 | 16 | 77777 | 9 | 999999999 | 150 | 0.076 | 0 | 88 | 0.16 | 0 | 1
2000 | 7 | 25 | 19 | 0 | ?9?9?9?9E0?9?9?9?9?9?9?9?9?9?9?9?9?9?9?9*9*9?9?9?9 | 32.8 | 4.4 | 17 | 91500 | 388 | 1324 | 414 | 143 | 50 | 129 | 15700 | 4500 | 14400 | 3280 | 360 | 1.5 | 6 | 3 | 16 | 77777 | 9 | 999999999 | 150 | 0.076 | 0 | 88 | 0.16 | 0 | 1
2000 | 7 | 25 | 20 | 0 | ?9?9?9?9E0?9?9?9?9?9?9?9?9?9?9?9?9?9?9?9*9*9?9?9?9 | 31.7 | 6.7 | 21 | 91400 | 155 | 1324 | 407 | 0 | 0 | 0 | 0 | 0 | 0 | 0 | 340 | 1.5 | 4 | 2 | 16 | 77777 | 9 | 999999999 | 160 | 0.076 | 0 | 88 | 0.16 | 0 | 1
2000 | 7 | 25 | 21 | 0 | ?9?9?9?9E0?9?9?9?9?9?9?9?9?9?9?9?9?9?9?9*9*9?9?9?9 | 28.3 | 5.6 | 24 | 91300 | 5 | 298 | 388 | 0 | 0 | 0 | 0 | 0 | 0 | 0 | 210 | 1.5 | 4 | 2 | 16 | 77777 | 9 | 999999999 | 160 | 0.076 | 0 | 88 | 0.16 | 0 | 1
2000 | 7 | 25 | 22 | 0 | ?9?9?9?9E0?9?9?9?9?9?9?9?9?9?9?9?9?9?9?9*9*9?9?9?9 | 25.6 | 3.3 | 24 | 91300 | 0 | 0 | 375 | 0 | 0 | 0 | 0 | 0 | 0 | 0 | 150 | 1.5 | 6 | 3 | 16 | 77777 | 9 | 999999999 | 160 | 0.076 | 0 | 88 | 0.16 | 0 | 1
2000 | 7 | 25 | 23 | 0 | ?9?9?9?9E0?9?9?9?9?9?9?9?9?9?9?9?9?9?9?9*9*9?9?9?9 | 27.2 | 3.3 | 21 | 90900 | 0 | 0 | 386 | 0 | 0 | 0 | 0 | 0 | 0 | 0 | 150 | 2.1 | 7 | 4 | 16 | 77777 | 9 | 999999999 | 160 | 0.076 | 0 | 88 | 0.16 | 0 | 1
2000 | 7 | 25 | 24 | 0 | ?9?9?9?9E0?9?9?9?9?9?9?9?9?9?9?9?9?9?9?9*9*9?9?9?9 | 24.4 | 4.4 | 27 | 91200 | 0 | 0 | 367 | 0 | 0 | 0 | 0 | 0 | 0 | 0 | 0 | 0 | 3 | 2 | 16 | 77777 | 9 | 999999999 | 160 | 0.076 | 0 | 88 | 0.16 | 0 | 1
2000 | 7 | 26 | 1 | 0 | ?9?9?9?9E0?9?9?9?9?9?9?9?9?9?9?9?9?9?9?9*9*9?9?9?9 | 22.8 | 5.6 | 33 | 91200 | 0 | 0 | 361 | 0 | 0 | 0 | 0 | 0 | 0 | 0 | 0 | 0 | 3 | 2 | 16 | 77777 | 9 | 999999999 | 160 | 0.076 | 0 | 88 | 0.16 | 0 | 1
2000 | 7 | 26 | 2 | 0 | ?9?9?9?9E0?9?9?9?9?9?9?9?9?9?9?9?9?9?9?9*9*9?9?9?9 | 20.6 | 7.2 | 42 | 91200 | 0 | 0 | 352 | 0 | 0 | 0 | 0 | 0 | 0 | 0 | 250 | 3.1 | 3 | 2 | 16 | 77777 | 9 | 999999999 | 160 | 0.076 | 0 | 88 | 0.16 | 0 | 1
2000 | 7 | 26 | 3 | 0 | ?9?9?9?9E0?9?9?9?9?9?9?9?9?9?9?9?9?9?9?9*9*9?9?9?9 | 18.9 | 9.4 | 54 | 91100 | 0 | 0 | 346 | 0 | 0 | 0 | 0 | 0 | 0 | 0 | 0 | 0 | 3 | 2 | 16 | 77777 | 9 | 999999999 | 160 | 0.076 | 0 | 88 | 0.16 | 0 | 1
2000 | 7 | 26 | 4 | 0 | ?9?9?9?9E0?9?9?9?9?9?9?9?9?9?9?9?9?9?9?9*9*9?9?9?9 | 17.8 | 8.9 | 56 | 91200 | 0 | 0 | 341 | 0 | 0 | 0 | 0 | 0 | 0 | 0 | 0 | 0 | 3 | 2 | 16 | 77777 | 9 | 999999999 | 160 | 0.076 | 0 | 88 | 0.16 | 0 | 1
2000 | 7 | 26 | 5 | 0 | ?9?9?9?9E0?9?9?9?9?9?9?9?9?9?9?9?9?9?9?9*9*9?9?9?9 | 17.8 | 7.8 | 52 | 91100 | 0 | 0 | 339 | 0 | 0 | 0 | 0 | 0 | 0 | 0 | 0 | 0 | 3 | 2 | 16 | 77777 | 9 | 999999999 | 160 | 0.076 | 0 | 88 | 0.16 | 0 | 1
2000 | 7 | 26 | 6 | 0 | ?9?9?9?9E0?9?9?9?9?9?9?9?9?9?9?9?9?9?9?9*9*9?9?9?9 | 16.1 | 7.2 | 56 | 91200 | 25 | 673 | 326 | 0 | 65 | 0 | 0 | 0 | 0 | 0 | 220 | 1.5 | 2 | 1 | 16 | 77777 | 9 | 999999999 | 160 | 0.076 | 0 | 88 | 0.16 | 0 | 1
2000 | 7 | 26 | 7 | 0 | ?9?9?9?9E0?9?9?9?9?9?9?9?9?9?9?9?9?9?9?9*9*9?9?9?9 | 17.2 | 8.3 | 56 | 91300 | 220 | 1324 | 326 | 109 | 474 | 31 | 11200 | 35400 | 5400 | 620 | 260 | 1.5 | 0 | 0 | 16 | 77777 | 9 | 999999999 | 160 | 0.076 | 0 | 88 | 0.16 | 0 | 1
2000 | 7 | 26 | 8 | 0 | ?9?9?9?9E0?9?9?9?9?9?9?9?9?9?9?9?9?9?9?9*9*9?9?9?9 | 19.4 | 8.9 | 51 | 91400 | 454 | 1324 | 337 | 291 | 680 | 58 | 30400 | 62700 | 8800 | 1190 | 0 | 0 | 0 | 0 | 16 | 77777 | 9 | 999999999 | 160 | 0.076 | 0 | 88 | 0.16 | 0 | 1
2000 | 7 | 26 | 9 | 0 | ?9?9?9?9E0?9?9?9?9?9?9?9?9?9?9?9?9?9?9?9*9*9?9?9?9 | 20.6 | 9.4 | 49 | 91400 | 679 | 1324 | 350 | 450 | 651 | 116 | 47300 | 64500 | 14200 | 2510 | 300 | 2.1 | 1 | 1 | 16 | 77777 | 9 | 999999999 | 160 | 0.076 | 0 | 88 | 0.16 | 0 | 1
2000 | 7 | 26 | 10 | 0 | ?9?9?9?9E0?9?9?9?9?9?9?9?9?9?9?9?9?9?9?9*9*9?9?9?9 | 22.8 | 8.9 | 41 | 91500 | 878 | 1324 | 365 | 631 | 693 | 171 | 66300 | 69900 | 19900 | 4420 | 320 | 2.6 | 3 | 2 | 16 | 77777 | 9 | 999999999 | 160 | 0.076 | 0 | 88 | 0.16 | 0 | 1
2000 | 7 | 26 | 11 | 0 | ?9?9?9?9E0?9?9?9?9?9?9?9?9?9?9?9?9?9?9?9*9*9?9?9?9 | 24.4 | 8.3 | 36 | 91300 | 1038 | 1324 | 372 | 526 | 237 | 340 | 57300 | 25700 | 37100 | 11540 | 330 | 2.6 | 3 | 2 | 16 | 77777 | 9 | 999999999 | 160 | 0.076 | 0 | 88 | 0.16 | 0 | 1
2000 | 7 | 26 | 12 | 0 | ?9?9?9?9E0?9?9?9?9?9?9?9?9?9?9?9?9?9?9?9*9*9?9?9?9 | 26.7 | 9.4 | 34 | 91600 | 1148 | 1324 | 392 | 788 | 483 | 369 | 83300 | 50300 | 39600 | 17210 | 320 | 3.6 | 5 | 4 | 16 | 77777 | 9 | 999999999 | 160 | 0.076 | 0 | 88 | 0.16 | 0 | 1
2000 | 7 | 26 | 13 | 0 | ?9?9?9?9E0?9?9?9?9?9?9?9?9?9?9?9?9?9?9?9*9*9?9?9?9 | 28.3 | 9.4 | 31 | 91600 | 1200 | 1324 | 403 | 215 | 18 | 199 | 24000 | 1800 | 22300 | 10450 | 60 | 2.1 | 6 | 5 | 16 | 77777 | 9 | 999999999 | 160 | 0.076 | 0 | 88 | 0.16 | 0 | 1
2000 | 7 | 26 | 14 | 0 | ?9?9?9?9E0?9?9?9?9?9?9?9?9?9?9?9?9?9?9?9*9*9?9?9?9 | 30.6 | 8.9 | 26 | 91600 | 1191 | 1324 | 419 | 833 | 524 | 360 | 88700 | 54700 | 39400 | 19530 | 300 | 3.1 | 9 | 6 | 16 | 77777 | 9 | 999999999 | 160 | 0.076 | 0 | 88 | 0.16 | 0 | 1
2000 | 7 | 26 | 15 | 0 | ?9?9?9?9E0?9?9?9?9?9?9?9?9?9?9?9?9?9?9?9*9*9?9?9?9 | 32.2 | 8.9 | 24 | 91600 | 1121 | 1324 | 421 | 613 | 267 | 386 | 66700 | 29000 | 42200 | 15700 | 330 | 2.6 | 5 | 4 | 16 | 77777 | 9 | 999999999 | 160 | 0.076 | 0 | 88 | 0.16 | 0 | 1
2000 | 7 | 26 | 16 | 0 | ?9?9?9?9E0?9?9?9?9?9?9?9?9?9?9?9?9?9?9?9*9*9?9?9?9 | 31.7 | 6.7 | 21 | 91500 | 996 | 1324 | 418 | 453 | 128 | 356 | 49500 | 13600 | 39300 | 11670 | 360 | 2.6 | 6 | 5 | 16 | 77777 | 9 | 999999999 | 160 | 0.076 | 0 | 88 | 0.16 | 0 | 1
2000 | 7 | 26 | 17 | 0 | ?9?9?9?9E0?9?9?9?9?9?9?9?9?9?9?9?9?9?9?9*9*9?9?9?9 | 31.7 | 7.2 | 22 | 91000 | 823 | 1324 | 419 | 234 | 12 | 226 | 27100 | 1000 | 26400 | 9810 | 340 | 2.1 | 10 | 5 | 16 | 77777 | 9 | 999999999 | 160 | 0.076 | 0 | 88 | 0.16 | 0 | 1
2000 | 7 | 26 | 18 | 0 | ?9?9?9?9E0?9?9?9?9?9?9?9?9?9?9?9?9?9?9?9*9*9?9?9?9 | 33.3 | 7.8 | 21 | 91500 | 615 | 1324 | 425 | 418 | 515 | 179 | 43500 | 50800 | 19900 | 3720 | 10 | 2.6 | 10 | 4 | 16 | 77777 | 9 | 999999999 | 160 | 0.076 | 0 | 88 | 0.16 | 0 | 1
2000 | 7 | 26 | 19 | 0 | ?9?9?9?9E0?9?9?9?9?9?9?9?9?9?9?9?9?9?9?9*9*9?9?9?9 | 33.3 | 5.6 | 18 | 91400 | 385 | 1324 | 415 | 279 | 544 | 120 | 28400 | 47300 | 14600 | 2300 | 40 | 2.1 | 4 | 2 | 16 | 77777 | 9 | 999999999 | 160 | 0.076 | 0 | 88 | 0.16 | 0 | 1
2000 | 7 | 26 | 20 | 0 | ?9?9?9?9E0?9?9?9?9?9?9?9?9?9?9?9?9?9?9?9*9*9?9?9?9 | 30 | 5.6 | 21 | 91300 | 152 | 1324 | 397 | 0 | 0 | 0 | 0 | 0 | 0 | 0 | 310 | 2.6 | 4 | 2 | 16 | 77777 | 9 | 999999999 | 160 | 0.076 | 0 | 88 | 0.16 | 0 | 1
2000 | 7 | 26 | 21 | 0 | ?9?9?9?9E0?9?9?9?9?9?9?9?9?9?9?9?9?9?9?9*9*9?9?9?9 | 28.3 | 7.2 | 26 | 91400 | 4 | 276 | 378 | 0 | 0 | 0 | 0 | 0 | 0 | 0 | 340 | 2.6 | 0 | 0 | 16 | 77777 | 9 | 999999999 | 160 | 0.076 | 0 | 88 | 0.16 | 0 | 1
2000 | 7 | 26 | 22 | 0 | ?9?9?9?9E0?9?9?9?9?9?9?9?9?9?9?9?9?9?9?9*9*9?9?9?9 | 24.4 | 6.7 | 32 | 91300 | 0 | 0 | 358 | 0 | 0 | 0 | 0 | 0 | 0 | 0 | 0 | 0 | 0 | 0 | 16 | 77777 | 9 | 999999999 | 160 | 0.076 | 0 | 88 | 0.16 | 0 | 1
2000 | 7 | 26 | 23 | 0 | ?9?9?9?9E0?9?9?9?9?9?9?9?9?9?9?9?9?9?9?9*9*9?9?9?9 | 23.3 | 5.6 | 32 | 91000 | 0 | 0 | 351 | 0 | 0 | 0 | 0 | 0 | 0 | 0 | 140 | 2.6 | 0 | 0 | 16 | 77777 | 9 | 999999999 | 160 | 0.076 | 0 | 88 | 0.16 | 0 | 1
2000 | 7 | 26 | 24 | 0 | ?9?9?9?9E0?9?9?9?9?9?9?9?9?9?9?9?9?9?9?9*9*9?9?9?9 | 23.3 | 7.2 | 35 | 91300 | 0 | 0 | 353 | 0 | 0 | 0 | 0 | 0 | 0 | 0 | 140 | 4.1 | 0 | 0 | 16 | 77777 | 9 | 999999999 | 160 | 0.076 | 0 | 88 | 0.16 | 0 | 1
2000 | 7 | 27 | 1 | 0 | ?9?9?9?9E0?9?9?9?9?9?9?9?9?9?9?9?9?9?9?9*9*9?9?9?9 | 21.1 | 7.2 | 41 | 91300 | 0 | 0 | 343 | 0 | 0 | 0 | 0 | 0 | 0 | 0 | 0 | 0 | 0 | 0 | 16 | 77777 | 9 | 999999999 | 150 | 0.076 | 0 | 88 | 0.16 | 0 | 1
2000 | 7 | 27 | 2 | 0 | ?9?9?9?9E0?9?9?9?9?9?9?9?9?9?9?9?9?9?9?9*9*9?9?9?9 | 18.3 | 6.7 | 47 | 91200 | 0 | 0 | 330 | 0 | 0 | 0 | 0 | 0 | 0 | 0 | 210 | 2.1 | 0 | 0 | 16 | 77777 | 9 | 999999999 | 150 | 0.076 | 0 | 88 | 0.16 | 0 | 1
2000 | 7 | 27 | 3 | 0 | ?9?9?9?9E0?9?9?9?9?9?9?9?9?9?9?9?9?9?9?9*9*9?9?9?9 | 17.2 | 8.9 | 58 | 91300 | 0 | 0 | 327 | 0 | 0 | 0 | 0 | 0 | 0 | 0 | 200 | 2.1 | 0 | 0 | 16 | 77777 | 9 | 999999999 | 150 | 0.076 | 0 | 88 | 0.16 | 0 | 1
2000 | 7 | 27 | 4 | 0 | ?9?9?9?9E0?9?9?9?9?9?9?9?9?9?9?9?9?9?9?9*9*9?9?9?9 | 17.8 | 9.4 | 58 | 91400 | 0 | 0 | 330 | 0 | 0 | 0 | 0 | 0 | 0 | 0 | 0 | 0 | 0 | 0 | 16 | 77777 | 9 | 999999999 | 150 | 0.076 | 0 | 88 | 0.16 | 0 | 1
2000 | 7 | 27 | 5 | 0 | ?9?9?9?9E0?9?9?9?9?9?9?9?9?9?9?9?9?9?9?9*9*9?9?9?9 | 16.1 | 8.9 | 62 | 91400 | 0 | 0 | 322 | 0 | 0 | 0 | 0 | 0 | 0 | 0 | 180 | 2.1 | 0 | 0 | 16 | 77777 | 9 | 999999999 | 150 | 0.076 | 0 | 88 | 0.16 | 0 | 1
2000 | 7 | 27 | 6 | 0 | ?9?9?9?9E0?9?9?9?9?9?9?9?9?9?9?9?9?9?9?9*9*9?9?9?9 | 15 | 8.3 | 64 | 91400 | 24 | 651 | 317 | 0 | 0 | 0 | 0 | 0 | 0 | 0 | 170 | 1.5 | 0 | 0 | 16 | 77777 | 9 | 999999999 | 150 | 0.076 | 0 | 88 | 0.16 | 0 | 1
2000 | 7 | 27 | 7 | 0 | ?9?9?9?9E0?9?9?9?9?9?9?9?9?9?9?9?9?9?9?9*9*9?9?9?9 | 17.2 | 8.9 | 58 | 91600 | 217 | 1325 | 327 | 108 | 472 | 31 | 11100 | 35000 | 5300 | 610 | 0 | 0 | 0 | 0 | 16 | 77777 | 9 | 999999999 | 150 | 0.076 | 0 | 88 | 0.16 | 0 | 1
2000 | 7 | 27 | 8 | 0 | ?9?9?9?9E0?9?9?9?9?9?9?9?9?9?9?9?9?9?9?9*9*9?9?9?9 | 20 | 9.4 | 50 | 91700 | 451 | 1325 | 340 | 286 | 668 | 58 | 29700 | 61500 | 8800 | 1180 | 0 | 0 | 0 | 0 | 16 | 77777 | 9 | 999999999 | 150 | 0.076 | 0 | 88 | 0.16 | 0 | 1
2000 | 7 | 27 | 9 | 0 | ?9?9?9?9E0?9?9?9?9?9?9?9?9?9?9?9?9?9?9?9*9*9?9?9?9 | 22.8 | 10 | 44 | 91800 | 676 | 1325 | 354 | 470 | 755 | 84 | 49500 | 74300 | 11500 | 1840 | 0 | 0 | 0 | 0 | 16 | 77777 | 9 | 999999999 | 150 | 0.076 | 0 | 88 | 0.16 | 0 | 1
2000 | 7 | 27 | 10 | 0 | ?9?9?9?9E0?9?9?9?9?9?9?9?9?9?9?9?9?9?9?9*9*9?9?9?9 | 25 | 8.3 | 35 | 91900 | 875 | 1325 | 363 | 642 | 822 | 97 | 68800 | 83000 | 13800 | 2570 | 320 | 4.6 | 0 | 0 | 16 | 77777 | 9 | 999999999 | 150 | 0.076 | 0 | 88 | 0.16 | 0 | 1
2000 | 7 | 27 | 11 | 0 | ?9?9?9?9E0?9?9?9?9?9?9?9?9?9?9?9?9?9?9?9*9*9?9?9?9 | 27.2 | 8.3 | 30 | 91600 | 1036 | 1325 | 374 | 778 | 860 | 104 | 80500 | 86000 | 13100 | 3030 | 340 | 4.1 | 0 | 0 | 16 | 77777 | 9 | 999999999 | 150 | 0.076 | 0 | 88 | 0.16 | 0 | 1
2000 | 7 | 27 | 12 | 0 | ?9?9?9?9E0?9?9?9?9?9?9?9?9?9?9?9?9?9?9?9*9*9?9?9?9 | 29.4 | 7.8 | 26 | 92000 | 1146 | 1325 | 384 | 881 | 865 | 131 | 90500 | 86600 | 15400 | 4600 | 310 | 5.7 | 0 | 0 | 16 | 77777 | 9 | 999999999 | 150 | 0.076 | 0 | 88 | 0.16 | 0 | 1
2000 | 7 | 27 | 13 | 0 | ?9?9?9?9E0?9?9?9?9?9?9?9?9?9?9?9?9?9?9?9*9*9?9?9?9 | 30.6 | 7.2 | 23 | 92000 | 1198 | 1325 | 389 | 939 | 912 | 113 | 96900 | 91500 | 14000 | 5140 | 310 | 5.2 | 0 | 0 | 16 | 77777 | 9 | 999999999 | 150 | 0.076 | 0 | 88 | 0.16 | 0 | 1
2000 | 7 | 27 | 14 | 0 | ?9?9?9?9E0?9?9?9?9?9?9?9?9?9?9?9?9?9?9?9*9*9?9?9?9 | 32.2 | 7.8 | 22 | 92000 | 1189 | 1325 | 399 | 919 | 856 | 150 | 94100 | 85700 | 17000 | 5840 | 310 | 5.7 | 0 | 0 | 16 | 77777 | 9 | 999999999 | 139 | 0.076 | 0 | 88 | 0.16 | 0 | 1
2000 | 7 | 27 | 15 | 0 | ?9?9?9?9E0?9?9?9?9?9?9?9?9?9?9?9?9?9?9?9*9*9?9?9?9 | 33.3 | 5.6 | 18 | 92000 | 1119 | 1325 | 401 | 843 | 825 | 145 | 89800 | 83500 | 19100 | 5750 | 330 | 5.7 | 0 | 0 | 16 | 77777 | 9 | 999999999 | 139 | 0.076 | 0 | 88 | 0.16 | 0 | 1
2000 | 7 | 27 | 16 | 0 | ?9?9?9?9E0?9?9?9?9?9?9?9?9?9?9?9?9?9?9?9*9*9?9?9?9 | 34.4 | 3.3 | 14 | 92000 | 993 | 1325 | 412 | 753 | 795 | 155 | 78100 | 79500 | 18400 | 4360 | 330 | 5.2 | 1 | 1 | 16 | 77777 | 9 | 999999999 | 139 | 0.076 | 0 | 88 | 0.16 | 0 | 1
2000 | 7 | 27 | 17 | 0 | ?9?9?9?9E0?9?9?9?9?9?9?9?9?9?9?9?9?9?9?9*9*9?9?9?9 | 33.9 | 2.2 | 14 | 91400 | 820 | 1325 | 407 | 531 | 485 | 231 | 56100 | 49800 | 25200 | 5660 | 360 | 4.6 | 2 | 1 | 16 | 77777 | 9 | 999999999 | 139 | 0.076 | 0 | 88 | 0.16 | 0 | 1
2000 | 7 | 27 | 18 | 0 | ?9?9?9?9E0?9?9?9?9?9?9?9?9?9?9?9?9?9?9?9*9*9?9?9?9 | 33.3 | 2.8 | 15 | 91900 | 612 | 1325 | 405 | 451 | 670 | 141 | 46300 | 64300 | 16500 | 2760 | 340 | 4.1 | 1 | 1 | 16 | 77777 | 9 | 999999999 | 139 | 0.076 | 0 | 88 | 0.16 | 0 | 1
2000 | 7 | 27 | 19 | 0 | ?9?9?9?9E0?9?9?9?9?9?9?9?9?9?9?9?9?9?9?9*9*9?9?9?9 | 32.6 | 2.3 | 15 | 91900 | 382 | 1325 | 393 | 250 | 539 | 94 | 25200 | 46100 | 11900 | 1640 | 340 | 3.6 | 1 | 0 | 16 | 77777 | 9 | 999999999 | 139 | 0.076 | 0 | 88 | 0.16 | 0 | 1
2000 | 7 | 27 | 20 | 0 | ?9?9?9?9E0?9?9?9?9?9?9?9?9?9?9?9?9?9?9?9*9*9?9?9?9 | 31.9 | 2.3 | 15 | 91900 | 148 | 1325 | 390 | 0 | 0 | 0 | 0 | 0 | 0 | 0 | 280 | 1.5 | 1 | 0 | 16 | 77777 | 9 | 999999999 | 139 | 0.076 | 0 | 88 | 0.16 | 0 | 1
2000 | 7 | 27 | 21 | 0 | ?9?9?9?9E0?9?9?9?9?9?9?9?9?9?9?9?9?9?9?9*9*9?9?9?9 | 26.1 | 6.1 | 28 | 91800 | 3 | 254 | 373 | 0 | 0 | 0 | 0 | 0 | 0 | 0 | 270 | 1.5 | 1 | 1 | 16 | 77777 | 9 | 999999999 | 139 | 0.076 | 0 | 88 | 0.16 | 0 | 1
2000 | 7 | 27 | 22 | 0 | ?9?9?9?9E0?9?9?9?9?9?9?9?9?9?9?9?9?9?9?9*9*9?9?9?9 | 24.4 | 6.7 | 32 | 91800 | 0 | 0 | 365 | 0 | 0 | 0 | 0 | 0 | 0 | 0 | 0 | 0 | 1 | 1 | 16 | 77777 | 9 | 999999999 | 129 | 0.076 | 0 | 88 | 0.16 | 0 | 1
2000 | 7 | 27 | 23 | 0 | ?9?9?9?9E0?9?9?9?9?9?9?9?9?9?9?9?9?9?9?9*9*9?9?9?9 | 22.2 | 5.6 | 34 | 91500 | 0 | 0 | 346 | 0 | 0 | 0 | 0 | 0 | 0 | 0 | 120 | 2.1 | 0 | 0 | 16 | 77777 | 9 | 999999999 | 129 | 0.076 | 0 | 88 | 0.16 | 0 | 1
2000 | 7 | 27 | 24 | 0 | ?9?9?9?9E0?9?9?9?9?9?9?9?9?9?9?9?9?9?9?9*9*9?9?9?9 | 21.7 | 3.9 | 31 | 91700 | 0 | 0 | 342 | 0 | 0 | 0 | 0 | 0 | 0 | 0 | 140 | 1.5 | 0 | 0 | 16 | 77777 | 9 | 999999999 | 129 | 0.076 | 0 | 88 | 0.16 | 0 | 1
2000 | 7 | 28 | 1 | 0 | ?9?9?9?9E0?9?9?9?9?9?9?9?9?9?9?9?9?9?9?9*9*9?9?9?9 | 21.1 | 2.8 | 30 | 91700 | 0 | 0 | 338 | 0 | 0 | 0 | 0 | 0 | 0 | 0 | 130 | 2.1 | 0 | 0 | 16 | 77777 | 9 | 999999999 | 129 | 0.076 | 0 | 88 | 0.16 | 0 | 1
2000 | 7 | 28 | 2 | 0 | ?9?9?9?9E0?9?9?9?9?9?9?9?9?9?9?9?9?9?9?9*9*9?9?9?9 | 19.4 | 2.8 | 33 | 91600 | 0 | 0 | 330 | 0 | 0 | 0 | 0 | 0 | 0 | 0 | 150 | 2.1 | 0 | 0 | 16 | 77777 | 9 | 999999999 | 129 | 0.076 | 0 | 88 | 0.16 | 0 | 1
2000 | 7 | 28 | 3 | 0 | ?9?9?9?9E0?9?9?9?9?9?9?9?9?9?9?9?9?9?9?9*9*9?9?9?9 | 17.8 | 6.7 | 48 | 91700 | 0 | 0 | 327 | 0 | 0 | 0 | 0 | 0 | 0 | 0 | 220 | 2.1 | 0 | 0 | 16 | 77777 | 9 | 999999999 | 129 | 0.076 | 0 | 88 | 0.16 | 0 | 1
2000 | 7 | 28 | 4 | 0 | ?9?9?9?9E0?9?9?9?9?9?9?9?9?9?9?9?9?9?9?9*9*9?9?9?9 | 17.2 | 6.7 | 50 | 91700 | 0 | 0 | 325 | 0 | 0 | 0 | 0 | 0 | 0 | 0 | 170 | 1.5 | 0 | 0 | 16 | 77777 | 9 | 999999999 | 129 | 0.076 | 0 | 88 | 0.16 | 0 | 1
2000 | 7 | 28 | 5 | 0 | ?9?9?9?9E0?9?9?9?9?9?9?9?9?9?9?9?9?9?9?9*9*9?9?9?9 | 15.6 | 7.2 | 57 | 91700 | 0 | 0 | 318 | 0 | 0 | 0 | 0 | 0 | 0 | 0 | 170 | 2.1 | 0 | 0 | 16 | 77777 | 9 | 999999999 | 129 | 0.076 | 0 | 88 | 0.16 | 0 | 1
2000 | 7 | 28 | 6 | 0 | ?9?9?9?9E0?9?9?9?9?9?9?9?9?9?9?9?9?9?9?9*9*9?9?9?9 | 15 | 6.1 | 55 | 91700 | 22 | 629 | 314 | 0 | 0 | 0 | 0 | 0 | 0 | 0 | 190 | 2.6 | 0 | 0 | 16 | 77777 | 9 | 999999999 | 129 | 0.076 | 0 | 88 | 0.16 | 0 | 1
2000 | 7 | 28 | 7 | 0 | ?9?9?9?9E0?9?9?9?9?9?9?9?9?9?9?9?9?9?9?9*9*9?9?9?9 | 18.3 | 7.8 | 50 | 91800 | 213 | 1325 | 331 | 107 | 489 | 28 | 11000 | 36300 | 5200 | 570 | 210 | 2.6 | 0 | 0 | 16 | 77777 | 9 | 999999999 | 120 | 0.076 | 0 | 88 | 0.16 | 0 | 1
2000 | 7 | 28 | 8 | 0 | ?9?9?9?9E0?9?9?9?9?9?9?9?9?9?9?9?9?9?9?9*9*9?9?9?9 | 20.6 | 6.1 | 39 | 91900 | 448 | 1325 | 339 | 290 | 706 | 51 | 30600 | 65300 | 8500 | 1090 | 230 | 2.6 | 0 | 0 | 16 | 77777 | 9 | 999999999 | 120 | 0.076 | 0 | 88 | 0.16 | 0 | 1
2000 | 7 | 28 | 9 | 0 | ?9?9?9?9E0?9?9?9?9?9?9?9?9?9?9?9?9?9?9?9*9*9?9?9?9 | 22.8 | 7.8 | 38 | 92000 | 673 | 1325 | 352 | 464 | 755 | 80 | 49100 | 74400 | 11200 | 1780 | 300 | 1.5 | 0 | 0 | 12.8 | 77777 | 9 | 999999999 | 120 | 0.076 | 0 | 88 | 0.16 | 0 | 1
2000 | 7 | 28 | 10 | 0 | ?9?9?9?9E0?9?9?9?9?9?9?9?9?9?9?9?9?9?9?9*9*9?9?9?9 | 25 | 7.8 | 33 | 92100 | 873 | 1325 | 362 | 641 | 828 | 95 | 66600 | 82300 | 12300 | 2180 | 0 | 0 | 0 | 0 | 16 | 77777 | 9 | 999999999 | 120 | 0.076 | 0 | 88 | 0.16 | 0 | 1
2000 | 7 | 28 | 11 | 0 | ?9?9?9?9E0?9?9?9?9?9?9?9?9?9?9?9?9?9?9?9*9*9?9?9?9 | 28.3 | 7.2 | 26 | 91700 | 1033 | 1325 | 378 | 772 | 848 | 109 | 79800 | 84800 | 13500 | 3070 | 250 | 2.1 | 0 | 0 | 16 | 77777 | 9 | 999999999 | 120 | 0.076 | 0 | 88 | 0.16 | 0 | 1
2000 | 7 | 28 | 12 | 0 | ?9?9?9?9E0?9?9?9?9?9?9?9?9?9?9?9?9?9?9?9*9*9?9?9?9 | 30.6 | 5 | 20 | 92100 | 1144 | 1325 | 387 | 887 | 883 | 123 | 91300 | 88400 | 14800 | 4420 | 270 | 2.6 | 0 | 0 | 16 | 77777 | 9 | 999999999 | 120 | 0.076 | 0 | 88 | 0.16 | 0 | 1
2000 | 7 | 28 | 13 | 0 | ?9?9?9?9E0?9?9?9?9?9?9?9?9?9?9?9?9?9?9?9*9*9?9?9?9 | 32.8 | 5.6 | 18 | 92100 | 1196 | 1325 | 399 | 933 | 906 | 114 | 96300 | 90900 | 14000 | 5120 | 290 | 1.5 | 0 | 0 | 16 | 77777 | 9 | 999999999 | 120 | 0.076 | 0 | 88 | 0.16 | 0 | 1
2000 | 7 | 28 | 14 | 0 | ?9?9?9?9E0?9?9?9?9?9?9?9?9?9?9?9?9?9?9?9*9*9?9?9?9 | 35 | 6.1 | 17 | 92100 | 1187 | 1325 | 411 | 913 | 868 | 134 | 93700 | 86900 | 15700 | 5450 | 310 | 3.1 | 0 | 0 | 16 | 77777 | 9 | 999999999 | 110 | 0.076 | 0 | 88 | 0.16 | 0 | 1
2000 | 7 | 28 | 15 | 0 | ?9?9?9?9E0?9?9?9?9?9?9?9?9?9?9?9?9?9?9?9*9*9?9?9?9 | 36.7 | 6.1 | 15 | 92100 | 1117 | 1325 | 420 | 862 | 885 | 114 | 88900 | 88700 | 14000 | 3900 | 360 | 4.6 | 0 | 0 | 16 | 77777 | 9 | 999999999 | 110 | 0.076 | 0 | 88 | 0.16 | 0 | 1
2000 | 7 | 28 | 16 | 0 | ?9?9?9?9E0?9?9?9?9?9?9?9?9?9?9?9?9?9?9?9*9*9?9?9?9 | 37.2 | 0.6 | 10 | 92100 | 991 | 1325 | 415 | 753 | 838 | 125 | 80000 | 84700 | 16600 | 3750 | 340 | 4.6 | 0 | 0 | 16 | 77777 | 9 | 999999999 | 110 | 0.076 | 0 | 88 | 0.16 | 0 | 1
2000 | 7 | 28 | 17 | 0 | ?9?9?9?9E0?9?9?9?9?9?9?9?9?9?9?9?9?9?9?9*9*9?9?9?9 | 37.2 | 2.2 | 11 | 91400 | 818 | 1325 | 417 | 603 | 802 | 107 | 63400 | 80100 | 13900 | 2540 | 340 | 4.6 | 0 | 0 | 16 | 77777 | 9 | 999999999 | 110 | 0.076 | 0 | 88 | 0.16 | 0 | 1
2000 | 7 | 28 | 18 | 0 | ?9?9?9?9E0?9?9?9?9?9?9?9?9?9?9?9?9?9?9?9*9*9?9?9?9 | 36.7 | 3.9 | 13 | 92000 | 609 | 1325 | 417 | 452 | 818 | 75 | 47400 | 79500 | 10900 | 1610 | 330 | 5.7 | 0 | 0 | 16 | 77777 | 9 | 999999999 | 100 | 0.076 | 0 | 88 | 0.16 | 0 | 1
2000 | 7 | 28 | 19 | 0 | ?9?9?9?9E0?9?9?9?9?9?9?9?9?9?9?9?9?9?9?9*9*9?9?9?9 | 36.1 | 2.2 | 12 | 91900 | 379 | 1325 | 411 | 273 | 678 | 79 | 27900 | 58500 | 11200 | 1430 | 320 | 4.6 | 0 | 0 | 16 | 77777 | 9 | 999999999 | 100 | 0.076 | 0 | 88 | 0.16 | 0 | 1
2000 | 7 | 28 | 20 | 0 | ?9?9?9?9E0?9?9?9?9?9?9?9?9?9?9?9?9?9?9?9*9*9?9?9?9 | 33.3 | 2.8 | 15 | 91800 | 144 | 1325 | 397 | 0 | 0 | 0 | 0 | 0 | 0 | 0 | 10 | 2.1 | 0 | 0 | 16 | 77777 | 9 | 999999999 | 100 | 0.076 | 0 | 88 | 0.16 | 0 | 1
2000 | 7 | 28 | 21 | 0 | ?9?9?9?9E0?9?9?9?9?9?9?9?9?9?9?9?9?9?9?9*9*9?9?9?9 | 29.4 | 3.9 | 20 | 91700 | 3 | 232 | 379 | 0 | 0 | 0 | 0 | 0 | 0 | 0 | 340 | 3.6 | 0 | 0 | 16 | 77777 | 9 | 999999999 | 100 | 0.076 | 0 | 88 | 0.16 | 0 | 1
2000 | 7 | 28 | 22 | 0 | ?9?9?9?9E0?9?9?9?9?9?9?9?9?9?9?9?9?9?9?9*9*9?9?9?9 | 28.9 | 4.4 | 21 | 91700 | 0 | 0 | 377 | 0 | 0 | 0 | 0 | 0 | 0 | 0 | 0 | 0 | 0 | 0 | 16 | 77777 | 9 | 999999999 | 100 | 0.076 | 0 | 88 | 0.16 | 0 | 1
2000 | 7 | 28 | 23 | 0 | ?9?9?9?9E0?9?9?9?9?9?9?9?9?9?9?9?9?9?9?9*9*9?9?9?9 | 25.6 | 2.2 | 22 | 91400 | 0 | 0 | 358 | 0 | 0 | 0 | 0 | 0 | 0 | 0 | 130 | 3.6 | 0 | 0 | 16 | 77777 | 9 | 999999999 | 89 | 0.076 | 0 | 88 | 0.16 | 0 | 1
2000 | 7 | 28 | 24 | 0 | ?9?9?9?9E0?9?9?9?9?9?9?9?9?9?9?9?9?9?9?9*9*9?9?9?9 | 23.9 | 2.2 | 24 | 91600 | 0 | 0 | 350 | 0 | 0 | 0 | 0 | 0 | 0 | 0 | 0 | 0 | 0 | 0 | 16 | 77777 | 9 | 999999999 | 100 | 0.076 | 0 | 88 | 0.16 | 0 | 1
2000 | 7 | 29 | 1 | 0 | ?9?9?9?9E0?9?9?9?9?9?9?9?9?9?9?9?9?9?9?9*9*9?9?9?9 | 22.2 | 5 | 33 | 91600 | 0 | 0 | 346 | 0 | 0 | 0 | 0 | 0 | 0 | 0 | 220 | 2.1 | 0 | 0 | 16 | 77777 | 9 | 999999999 | 100 | 0.076 | 0 | 88 | 0.16 | 0 | 1
2000 | 7 | 29 | 2 | 0 | ?9?9?9?9E0?9?9?9?9?9?9?9?9?9?9?9?9?9?9?9*9*9?9?9?9 | 19.4 | 7.2 | 45 | 91600 | 0 | 0 | 335 | 0 | 0 | 0 | 0 | 0 | 0 | 0 | 190 | 2.1 | 0 | 0 | 16 | 77777 | 9 | 999999999 | 110 | 0.076 | 0 | 88 | 0.16 | 0 | 1
2000 | 7 | 29 | 3 | 0 | ?9?9?9?9E0?9?9?9?9?9?9?9?9?9?9?9?9?9?9?9*9*9?9?9?9 | 18.9 | 8.9 | 52 | 91500 | 0 | 0 | 335 | 0 | 0 | 0 | 0 | 0 | 0 | 0 | 170 | 2.1 | 0 | 0 | 16 | 77777 | 9 | 999999999 | 110 | 0.076 | 0 | 88 | 0.16 | 0 | 1
2000 | 7 | 29 | 4 | 0 | ?9?9?9?9E0?9?9?9?9?9?9?9?9?9?9?9?9?9?9?9*9*9?9?9?9 | 17.8 | 9.4 | 58 | 91500 | 0 | 0 | 330 | 0 | 0 | 0 | 0 | 0 | 0 | 0 | 210 | 2.1 | 0 | 0 | 16 | 77777 | 9 | 999999999 | 110 | 0.076 | 0 | 88 | 0.16 | 0 | 1
2000 | 7 | 29 | 5 | 0 | ?9?9?9?9E0?9?9?9?9?9?9?9?9?9?9?9?9?9?9?9*9*9?9?9?9 | 17.8 | 9.4 | 58 | 91500 | 0 | 0 | 330 | 0 | 0 | 0 | 0 | 0 | 0 | 0 | 210 | 1.5 | 0 | 0 | 16 | 77777 | 9 | 999999999 | 120 | 0.076 | 0 | 88 | 0.16 | 0 | 1
2000 | 7 | 29 | 6 | 0 | ?9?9?9?9E0?9?9?9?9?9?9?9?9?9?9?9?9?9?9?9*9*9?9?9?9 | 17.2 | 7.8 | 54 | 91600 | 21 | 607 | 326 | 0 | 0 | 0 | 0 | 0 | 0 | 0 | 130 | 2.1 | 0 | 0 | 16 | 77777 | 9 | 999999999 | 120 | 0.076 | 0 | 88 | 0.16 | 0 | 1
2000 | 7 | 29 | 7 | 0 | ?9?9?9?9E0?9?9?9?9?9?9?9?9?9?9?9?9?9?9?9*9*9?9?9?9 | 18.9 | 8.9 | 52 | 91700 | 210 | 1325 | 335 | 94 | 302 | 46 | 9900 | 20200 | 6700 | 820 | 0 | 0 | 0 | 0 | 16 | 77777 | 9 | 999999999 | 120 | 0.076 | 0 | 88 | 0.16 | 0 | 1
2000 | 7 | 29 | 8 | 0 | ?9?9?9?9E0?9?9?9?9?9?9?9?9?9?9?9?9?9?9?9*9*9?9?9?9 | 20.6 | 9.4 | 49 | 91800 | 445 | 1325 | 350 | 162 | 77 | 136 | 17700 | 7200 | 15300 | 3640 | 0 | 0 | 1 | 1 | 16 | 77777 | 9 | 999999999 | 129 | 0.076 | 0 | 88 | 0.16 | 0 | 1
2000 | 7 | 29 | 9 | 0 | ?9?9?9?9E0?9?9?9?9?9?9?9?9?9?9?9?9?9?9?9*9*9?9?9?9 | 23.3 | 10 | 43 | 91900 | 670 | 1325 | 363 | 459 | 599 | 155 | 48900 | 60200 | 18400 | 3260 | 280 | 1.5 | 2 | 1 | 16 | 77777 | 9 | 999999999 | 129 | 0.076 | 0 | 88 | 0.16 | 0 | 1
2000 | 7 | 29 | 10 | 0 | ?9?9?9?9E0?9?9?9?9?9?9?9?9?9?9?9?9?9?9?9*9*9?9?9?9 | 25 | 9.4 | 37 | 92000 | 870 | 1325 | 371 | 657 | 851 | 97 | 68200 | 84500 | 12500 | 2180 | 270 | 3.1 | 1 | 1 | 16 | 77777 | 9 | 999999999 | 129 | 0.076 | 0 | 88 | 0.16 | 0 | 1
2000 | 7 | 29 | 11 | 0 | ?9?9?9?9E0?9?9?9?9?9?9?9?9?9?9?9?9?9?9?9*9*9?9?9?9 | 28.9 | 8.9 | 29 | 91700 | 1031 | 1325 | 390 | 783 | 889 | 90 | 81400 | 89000 | 12000 | 2790 | 280 | 2.6 | 1 | 1 | 16 | 77777 | 9 | 999999999 | 139 | 0.076 | 0 | 88 | 0.16 | 0 | 1
2000 | 7 | 29 | 12 | 0 | ?9?9?9?9E0?9?9?9?9?9?9?9?9?9?9?9?9?9?9?9*9*9?9?9?9 | 31.7 | 7.8 | 23 | 92100 | 1142 | 1325 | 396 | 881 | 877 | 124 | 90600 | 87800 | 14800 | 4400 | 280 | 2.1 | 0 | 0 | 16 | 77777 | 9 | 999999999 | 139 | 0.076 | 0 | 88 | 0.16 | 0 | 1
2000 | 7 | 29 | 13 | 0 | ?9?9?9?9E0?9?9?9?9?9?9?9?9?9?9?9?9?9?9?9*9*9?9?9?9 | 32.8 | 7.8 | 21 | 92000 | 1194 | 1325 | 402 | 921 | 876 | 131 | 94700 | 87800 | 15400 | 5540 | 280 | 1.5 | 0 | 0 | 16 | 77777 | 9 | 999999999 | 139 | 0.076 | 0 | 88 | 0.16 | 0 | 1
2000 | 7 | 29 | 14 | 0 | ?9?9?9?9E0?9?9?9?9?9?9?9?9?9?9?9?9?9?9?9*9*9?9?9?9 | 35.6 | 8.3 | 19 | 92100 | 1185 | 1325 | 417 | 901 | 838 | 150 | 96300 | 85000 | 20200 | 7400 | 280 | 3.6 | 0 | 0 | 16 | 77777 | 9 | 999999999 | 129 | 0.076 | 0 | 88 | 0.16 | 0 | 1
2000 | 7 | 29 | 15 | 0 | ?9?9?9?9E0?9?9?9?9?9?9?9?9?9?9?9?9?9?9?9*9*9?9?9?9 | 36.1 | 7.2 | 17 | 92000 | 1115 | 1325 | 418 | 862 | 891 | 111 | 89000 | 89300 | 13800 | 3820 | 290 | 3.1 | 0 | 0 | 16 | 77777 | 9 | 999999999 | 129 | 0.076 | 0 | 88 | 0.16 | 0 | 1
2000 | 7 | 29 | 16 | 0 | ?9?9?9?9E0?9?9?9?9?9?9?9?9?9?9?9?9?9?9?9*9*9?9?9?9 | 36.7 | 6.1 | 15 | 91900 | 989 | 1325 | 420 | 747 | 832 | 125 | 79300 | 84000 | 16500 | 3730 | 300 | 4.6 | 0 | 0 | 16 | 77777 | 9 | 999999999 | 129 | 0.076 | 0 | 88 | 0.16 | 0 | 1
2000 | 7 | 29 | 17 | 0 | ?9?9?9?9E0?9?9?9?9?9?9?9?9?9?9?9?9?9?9?9*9*9?9?9?9 | 37.8 | 6.7 | 15 | 91300 | 815 | 1325 | 427 | 596 | 796 | 106 | 62800 | 79500 | 13800 | 2510 | 320 | 4.6 | 0 | 0 | 16 | 77777 | 9 | 999999999 | 129 | 0.076 | 0 | 88 | 0.16 | 0 | 1
2000 | 7 | 29 | 18 | 0 | ?9?9?9?9E0?9?9?9?9?9?9?9?9?9?9?9?9?9?9?9*9*9?9?9?9 | 36.7 | 8.9 | 18 | 91800 | 606 | 1325 | 424 | 437 | 755 | 92 | 46200 | 73900 | 12400 | 1930 | 300 | 5.2 | 0 | 0 | 16 | 77777 | 9 | 999999999 | 129 | 0.076 | 0 | 88 | 0.16 | 0 | 1
2000 | 7 | 29 | 19 | 0 | ?9?9?9?9E0?9?9?9?9?9?9?9?9?9?9?9?9?9?9?9*9*9?9?9?9 | 35.6 | 9.4 | 20 | 91700 | 375 | 1325 | 419 | 264 | 644 | 82 | 26900 | 55200 | 11300 | 1470 | 300 | 4.1 | 0 | 0 | 16 | 77777 | 9 | 999999999 | 129 | 0.076 | 0 | 88 | 0.16 | 0 | 1
2000 | 7 | 29 | 20 | 0 | ?9?9?9?9E0?9?9?9?9?9?9?9?9?9?9?9?9?9?9?9*9*9?9?9?9 | 32.2 | 11.7 | 29 | 91700 | 141 | 1325 | 404 | 0 | 0 | 0 | 0 | 0 | 0 | 0 | 280 | 3.1 | 0 | 0 | 16 | 77777 | 9 | 999999999 | 129 | 0.076 | 0 | 88 | 0.16 | 0 | 1
2000 | 7 | 29 | 21 | 0 | ?9?9?9?9E0?9?9?9?9?9?9?9?9?9?9?9?9?9?9?9*9*9?9?9?9 | 28.9 | 14.4 | 41 | 91600 | 2 | 188 | 390 | 0 | 0 | 0 | 0 | 0 | 0 | 0 | 280 | 2.6 | 0 | 0 | 16 | 77777 | 9 | 999999999 | 129 | 0.076 | 0 | 88 | 0.16 | 0 | 1
2000 | 7 | 29 | 22 | 0 | ?9?9?9?9E0?9?9?9?9?9?9?9?9?9?9?9?9?9?9?9*9*9?9?9?9 | 26.1 | 13.3 | 45 | 91600 | 0 | 0 | 374 | 0 | 0 | 0 | 0 | 0 | 0 | 0 | 190 | 1.5 | 0 | 0 | 16 | 77777 | 9 | 999999999 | 129 | 0.076 | 0 | 88 | 0.16 | 0 | 1
2000 | 7 | 29 | 23 | 0 | ?9?9?9?9E0?9?9?9?9?9?9?9?9?9?9?9?9?9?9?9*9*9?9?9?9 | 25.6 | 11.1 | 40 | 91200 | 0 | 0 | 369 | 0 | 0 | 0 | 0 | 0 | 0 | 0 | 170 | 2.6 | 0 | 0 | 16 | 77777 | 9 | 999999999 | 120 | 0.076 | 0 | 88 | 0.16 | 0 | 1
2000 | 7 | 29 | 24 | 0 | ?9?9?9?9E0?9?9?9?9?9?9?9?9?9?9?9?9?9?9?9*9*9?9?9?9 | 24.4 | 11.1 | 43 | 91500 | 0 | 0 | 363 | 0 | 0 | 0 | 0 | 0 | 0 | 0 | 230 | 3.1 | 0 | 0 | 16 | 77777 | 9 | 999999999 | 120 | 0.076 | 0 | 88 | 0.16 | 0 | 1
2000 | 7 | 30 | 1 | 0 | ?9?9?9?9E0?9?9?9?9?9?9?9?9?9?9?9?9?9?9?9*9*9?9?9?9 | 23.9 | 10 | 41 | 91500 | 0 | 0 | 360 | 0 | 0 | 0 | 0 | 0 | 0 | 0 | 170 | 1.5 | 0 | 0 | 16 | 77777 | 9 | 999999999 | 129 | 0.076 | 0 | 88 | 0.16 | 0 | 1
2000 | 7 | 30 | 2 | 0 | ?9?9?9?9E0?9?9?9?9?9?9?9?9?9?9?9?9?9?9?9*9*9?9?9?9 | 21.1 | 10 | 49 | 91400 | 0 | 0 | 353 | 0 | 0 | 0 | 0 | 0 | 0 | 0 | 240 | 3.6 | 2 | 1 | 16 | 77777 | 9 | 999999999 | 129 | 0.076 | 0 | 88 | 0.16 | 0 | 1
2000 | 7 | 30 | 3 | 0 | ?9?9?9?9E0?9?9?9?9?9?9?9?9?9?9?9?9?9?9?9*9*9?9?9?9 | 20.6 | 10.6 | 53 | 91400 | 0 | 0 | 356 | 0 | 0 | 0 | 0 | 0 | 0 | 0 | 210 | 2.1 | 4 | 2 | 16 | 77777 | 9 | 999999999 | 129 | 0.076 | 0 | 88 | 0.16 | 0 | 1
2000 | 7 | 30 | 4 | 0 | ?9?9?9?9E0?9?9?9?9?9?9?9?9?9?9?9?9?9?9?9*9*9?9?9?9 | 20 | 8.9 | 49 | 91400 | 0 | 0 | 346 | 0 | 0 | 0 | 0 | 0 | 0 | 0 | 190 | 2.6 | 2 | 1 | 16 | 77777 | 9 | 999999999 | 129 | 0.076 | 0 | 88 | 0.16 | 0 | 1
2000 | 7 | 30 | 5 | 0 | ?9?9?9?9E0?9?9?9?9?9?9?9?9?9?9?9?9?9?9?9*9*9?9?9?9 | 20 | 10 | 53 | 91300 | 0 | 0 | 348 | 0 | 0 | 0 | 0 | 0 | 0 | 0 | 210 | 2.1 | 1 | 1 | 16 | 77777 | 9 | 999999999 | 129 | 0.076 | 0 | 88 | 0.16 | 0 | 1
2000 | 7 | 30 | 6 | 0 | ?9?9?9?9E0?9?9?9?9?9?9?9?9?9?9?9?9?9?9?9*9*9?9?9?9 | 20 | 7.8 | 45 | 91500 | 19 | 563 | 345 | 0 | 0 | 0 | 0 | 0 | 0 | 0 | 130 | 1.5 | 2 | 1 | 16 | 77777 | 9 | 999999999 | 129 | 0.076 | 0 | 88 | 0.16 | 0 | 1
2000 | 7 | 30 | 7 | 0 | ?9?9?9?9E0?9?9?9?9?9?9?9?9?9?9?9?9?9?9?9*9*9?9?9?9 | 20 | 8.3 | 47 | 91500 | 206 | 1326 | 346 | 48 | 14 | 46 | 5300 | 1000 | 5100 | 1160 | 150 | 2.6 | 2 | 1 | 16 | 77777 | 9 | 999999999 | 129 | 0.076 | 0 | 88 | 0.16 | 0 | 1
2000 | 7 | 30 | 8 | 0 | ?9?9?9?9E0?9?9?9?9?9?9?9?9?9?9?9?9?9?9?9*9*9?9?9?9 | 26.1 | 7.8 | 31 | 91700 | 442 | 1326 | 375 | 249 | 391 | 118 | 25800 | 35700 | 13900 | 2250 | 130 | 2.1 | 1 | 1 | 16 | 77777 | 9 | 999999999 | 129 | 0.076 | 0 | 88 | 0.16 | 0 | 1
2000 | 7 | 30 | 9 | 0 | ?9?9?9?9E0?9?9?9?9?9?9?9?9?9?9?9?9?9?9?9*9*9?9?9?9 | 27.8 | 7.8 | 28 | 91800 | 668 | 1326 | 383 | 418 | 587 | 122 | 43700 | 57800 | 14600 | 2590 | 130 | 2.1 | 1 | 1 | 16 | 77777 | 9 | 999999999 | 129 | 0.076 | 0 | 88 | 0.16 | 0 | 1
2000 | 7 | 30 | 10 | 0 | ?9?9?9?9E0?9?9?9?9?9?9?9?9?9?9?9?9?9?9?9*9*9?9?9?9 | 31.1 | 6.7 | 22 | 91900 | 868 | 1326 | 399 | 592 | 610 | 192 | 61600 | 61100 | 21600 | 4800 | 70 | 1.5 | 1 | 1 | 16 | 77777 | 9 | 999999999 | 139 | 0.076 | 0 | 88 | 0.16 | 0 | 1
2000 | 7 | 30 | 11 | 0 | ?9?9?9?9E0?9?9?9?9?9?9?9?9?9?9?9?9?9?9?9*9*9?9?9?9 | 32.2 | 6.1 | 20 | 91400 | 1029 | 1326 | 404 | 760 | 694 | 221 | 79900 | 70200 | 25300 | 7270 | 0 | 0 | 2 | 1 | 16 | 77777 | 9 | 999999999 | 139 | 0.076 | 0 | 88 | 0.16 | 0 | 1
2000 | 7 | 30 | 12 | 0 | ?9?9?9?9E0?9?9?9?9?9?9?9?9?9?9?9?9?9?9?9*9*9?9?9?9 | 33.9 | 7.8 | 20 | 91900 | 1139 | 1326 | 415 | 550 | 179 | 396 | 60600 | 19100 | 44100 | 16480 | 360 | 2.6 | 2 | 1 | 16 | 77777 | 9 | 999999999 | 139 | 0.076 | 0 | 88 | 0.16 | 0 | 1
2000 | 7 | 30 | 13 | 0 | ?9?9?9?9E0?9?9?9?9?9?9?9?9?9?9?9?9?9?9?9*9*9?9?9?9 | 35.6 | 8.3 | 19 | 91900 | 1192 | 1326 | 435 | 634 | 234 | 423 | 69200 | 25400 | 46300 | 21080 | 360 | 3.1 | 3 | 3 | 16 | 77777 | 9 | 999999999 | 139 | 0.076 | 0 | 88 | 0.16 | 0 | 1
2000 | 7 | 30 | 14 | 0 | ?9?9?9?9E0?9?9?9?9?9?9?9?9?9?9?9?9?9?9?9*9*9?9?9?9 | 36.1 | 7.8 | 18 | 91800 | 1183 | 1326 | 441 | 790 | 518 | 327 | 84900 | 54200 | 36500 | 17040 | 360 | 3.1 | 6 | 4 | 16 | 77777 | 9 | 999999999 | 150 | 0.076 | 0 | 88 | 0.16 | 0 | 1
2000 | 7 | 30 | 15 | 0 | ?9?9?9?9E0?9?9?9?9?9?9?9?9?9?9?9?9?9?9?9*9*9?9?9?9 | 36.7 | 7.2 | 16 | 91800 | 1112 | 1326 | 447 | 569 | 200 | 400 | 62400 | 21300 | 44500 | 15740 | 340 | 2.1 | 8 | 5 | 16 | 77777 | 9 | 999999999 | 150 | 0.076 | 0 | 88 | 0.16 | 0 | 1
2000 | 7 | 30 | 16 | 0 | ?9?9?9?9E0?9?9?9?9?9?9?9?9?9?9?9?9?9?9?9*9*9?9?9?9 | 36.1 | 8.9 | 19 | 91800 | 986 | 1326 | 446 | 454 | 135 | 353 | 49600 | 14300 | 39000 | 11420 | 300 | 3.6 | 8 | 5 | 16 | 77777 | 9 | 999999999 | 150 | 0.076 | 0 | 88 | 0.16 | 0 | 1
2000 | 7 | 30 | 17 | 0 | ?9?9?9?9E0?9?9?9?9?9?9?9?9?9?9?9?9?9?9?9*9*9?9?9?9 | 35.6 | 10 | 21 | 91200 | 812 | 1326 | 438 | 192 | 0 | 192 | 22500 | 0 | 22500 | 8620 | 280 | 2.6 | 4 | 3 | 16 | 77777 | 9 | 999999999 | 150 | 0.076 | 0 | 88 | 0.16 | 0 | 1
2000 | 7 | 30 | 18 | 0 | ?9?9?9?9E0?9?9?9?9?9?9?9?9?9?9?9?9?9?9?9*9*9?9?9?9 | 35.6 | 11.7 | 24 | 91700 | 602 | 1326 | 444 | 215 | 45 | 194 | 23500 | 4400 | 21500 | 5600 | 360 | 3.6 | 6 | 4 | 16 | 77777 | 9 | 999999999 | 160 | 0.076 | 0 | 88 | 0.16 | 0 | 1
2000 | 7 | 30 | 19 | 0 | ?9?9?9?9E0?9?9?9?9?9?9?9?9?9?9?9?9?9?9?9*9*9?9?9?9 | 33.9 | 12.8 | 28 | 91700 | 371 | 1326 | 432 | 246 | 320 | 156 | 25200 | 27900 | 17400 | 3400 | 330 | 2.1 | 5 | 3 | 16 | 77777 | 9 | 999999999 | 160 | 0.076 | 0 | 88 | 0.16 | 0 | 1
2000 | 7 | 30 | 20 | 0 | ?9?9?9?9E0?9?9?9?9?9?9?9?9?9?9?9?9?9?9?9*9*9?9?9?9 | 31.7 | 14.4 | 35 | 91600 | 137 | 1326 | 422 | 0 | 0 | 0 | 0 | 0 | 0 | 0 | 0 | 0 | 3 | 3 | 16 | 77777 | 9 | 999999999 | 160 | 0.076 | 0 | 88 | 0.16 | 0 | 1
2000 | 7 | 30 | 21 | 0 | ?9?9?9?9E0?9?9?9?9?9?9?9?9?9?9?9?9?9?9?9*9*9?9?9?9 | 28.9 | 12.8 | 37 | 91600 | 2 | 166 | 395 | 0 | 0 | 0 | 0 | 0 | 0 | 0 | 0 | 0 | 2 | 1 | 16 | 77777 | 9 | 999999999 | 170 | 0.076 | 0 | 88 | 0.16 | 0 | 1
2000 | 7 | 30 | 22 | 0 | ?9?9?9?9E0?9?9?9?9?9?9?9?9?9?9?9?9?9?9?9*9*9?9?9?9 | 26.7 | 11.7 | 39 | 91500 | 0 | 0 | 375 | 0 | 0 | 0 | 0 | 0 | 0 | 0 | 0 | 0 | 1 | 0 | 16 | 77777 | 9 | 999999999 | 170 | 0.076 | 0 | 88 | 0.16 | 0 | 1
2000 | 7 | 30 | 23 | 0 | ?9?9?9?9E0?9?9?9?9?9?9?9?9?9?9?9?9?9?9?9*9*9?9?9?9 | 26.7 | 8.3 | 31 | 91300 | 0 | 0 | 371 | 0 | 0 | 0 | 0 | 0 | 0 | 0 | 140 | 3.1 | 1 | 0 | 16 | 77777 | 9 | 999999999 | 170 | 0.076 | 0 | 88 | 0.16 | 0 | 1
2000 | 7 | 30 | 24 | 0 | ?9?9?9?9E0?9?9?9?9?9?9?9?9?9?9?9?9?9?9?9*9*9?9?9?9 | 25.6 | 7.8 | 32 | 91500 | 0 | 0 | 372 | 0 | 0 | 0 | 0 | 0 | 0 | 0 | 130 | 3.1 | 2 | 1 | 16 | 77777 | 9 | 999999999 | 179 | 0.076 | 0 | 88 | 0.16 | 0 | 1
2000 | 7 | 31 | 1 | 0 | ?9?9?9?9E0?9?9?9?9?9?9?9?9?9?9?9?9?9?9?9*9*9?9?9?9 | 25 | 7.2 | 32 | 91500 | 0 | 0 | 361 | 0 | 0 | 0 | 0 | 0 | 0 | 0 | 130 | 3.6 | 0 | 0 | 16 | 77777 | 9 | 999999999 | 179 | 0.075 | 0 | 88 | 0.16 | 0 | 1
2000 | 7 | 31 | 2 | 0 | ?9?9?9?9E0?9?9?9?9?9?9?9?9?9?9?9?9?9?9?9*9*9?9?9?9 | 25 | 7.2 | 32 | 91500 | 0 | 0 | 361 | 0 | 0 | 0 | 0 | 0 | 0 | 0 | 130 | 4.1 | 0 | 0 | 16 | 77777 | 9 | 999999999 | 179 | 0.075 | 0 | 88 | 0.16 | 0 | 1
2000 | 7 | 31 | 3 | 0 | ?9?9?9?9E0?9?9?9?9?9?9?9?9?9?9?9?9?9?9?9*9*9?9?9?9 | 24.4 | 6.7 | 32 | 91500 | 0 | 0 | 358 | 0 | 0 | 0 | 0 | 0 | 0 | 0 | 130 | 4.1 | 0 | 0 | 16 | 77777 | 9 | 999999999 | 179 | 0.075 | 0 | 88 | 0.16 | 0 | 1
2000 | 7 | 31 | 4 | 0 | ?9?9?9?9E0?9?9?9?9?9?9?9?9?9?9?9?9?9?9?9*9*9?9?9?9 | 22.8 | 7.2 | 37 | 91500 | 0 | 0 | 358 | 0 | 0 | 0 | 0 | 0 | 0 | 0 | 230 | 1.5 | 1 | 1 | 16 | 77777 | 9 | 999999999 | 189 | 0.075 | 0 | 88 | 0.16 | 0 | 1
2000 | 7 | 31 | 5 | 0 | ?9?9?9?9E0?9?9?9?9?9?9?9?9?9?9?9?9?9?9?9*9*9?9?9?9 | 22.8 | 6.7 | 35 | 91400 | 0 | 0 | 350 | 0 | 0 | 0 | 0 | 0 | 0 | 0 | 140 | 3.6 | 0 | 0 | 16 | 77777 | 9 | 999999999 | 189 | 0.075 | 0 | 88 | 0.16 | 0 | 1
2000 | 7 | 31 | 6 | 0 | ?9?9?9?9E0?9?9?9?9?9?9?9?9?9?9?9?9?9?9?9*9*9?9?9?9 | 22.8 | 6.7 | 35 | 91600 | 17 | 541 | 362 | 0 | 0 | 0 | 0 | 0 | 0 | 0 | 130 | 4.6 | 3 | 2 | 16 | 77777 | 9 | 999999999 | 189 | 0.075 | 0 | 88 | 0.16 | 0 | 1
2000 | 7 | 31 | 7 | 0 | ?9?9?9?9E0?9?9?9?9?9?9?9?9?9?9?9?9?9?9?9*9*9?9?9?9 | 23.3 | 6.7 | 34 | 91700 | 203 | 1326 | 371 | 41 | 0 | 41 | 4700 | 0 | 4700 | 1470 | 160 | 2.6 | 4 | 4 | 16 | 77777 | 9 | 999999999 | 200 | 0.075 | 0 | 88 | 0.16 | 0 | 1
2000 | 7 | 31 | 8 | 0 | ?9?9?9?9E0?9?9?9?9?9?9?9?9?9?9?9?9?9?9?9*9*9?9?9?9 | 25.6 | 7.8 | 32 | 91800 | 438 | 1326 | 387 | 131 | 22 | 123 | 14600 | 1400 | 14200 | 4510 | 0 | 0 | 7 | 5 | 11.2 | 77777 | 9 | 999999999 | 200 | 0.075 | 0 | 88 | 0.16 | 0 | 1
2000 | 7 | 31 | 9 | 0 | ?9?9?9?9E0?9?9?9?9?9?9?9?9?9?9?9?9?9?9?9*9*9?9?9?9 | 25 | 12.2 | 45 | 91800 | 665 | 1326 | 393 | 99 | 0 | 99 | 11900 | 0 | 11900 | 4600 | 60 | 3.6 | 7 | 6 | 11.2 | 77777 | 9 | 999999999 | 200 | 0.075 | 0 | 88 | 0.16 | 0 | 1
2000 | 7 | 31 | 10 | 0 | ?9?9?9?9E0?9?9?9?9?9?9?9?9?9?9?9?9?9?9?9*9*9?9?9?9 | 27.2 | 9.4 | 33 | 91900 | 865 | 1326 | 406 | 192 | 6 | 188 | 22700 | 500 | 22400 | 8740 | 0 | 0 | 8 | 7 | 14.4 | 77777 | 9 | 999999999 | 209 | 0.075 | 0 | 88 | 0.16 | 0 | 1
2000 | 7 | 31 | 11 | 0 | ?9?9?9?9E0?9?9?9?9?9?9?9?9?9?9?9?9?9?9?9*9*9?9?9?9 | 27.8 | 11.7 | 37 | 91600 | 1027 | 1326 | 407 | 380 | 77 | 320 | 41900 | 7900 | 35800 | 12530 | 340 | 2.1 | 8 | 6 | 12.8 | 77777 | 9 | 999999999 | 209 | 0.075 | 0 | 88 | 0.16 | 0 | 1
2000 | 7 | 31 | 12 | 0 | ?9?9?9?9E0?9?9?9?9?9?9?9?9?9?9?9?9?9?9?9*9*9?9?9?9 | 31.7 | 10 | 26 | 92000 | 1137 | 1326 | 426 | 869 | 734 | 238 | 91800 | 74500 | 27800 | 10340 | 280 | 3.1 | 8 | 6 | 16 | 77777 | 9 | 999999999 | 200 | 0.075 | 0 | 88 | 0.16 | 0 | 1
2000 | 7 | 31 | 13 | 0 | ?9?9?9?9E0?9?9?9?9?9?9?9?9?9?9?9?9?9?9?9*9*9?9?9?9 | 34.4 | 11.1 | 24 | 92000 | 1190 | 1326 | 433 | 927 | 906 | 113 | 95700 | 90900 | 14000 | 4950 | 290 | 2.1 | 4 | 3 | 16 | 77777 | 9 | 999999999 | 200 | 0.075 | 0 | 88 | 0.16 | 0 | 1
2000 | 7 | 31 | 14 | 0 | ?9?9?9?9E0?9?9?9?9?9?9?9?9?9?9?9?9?9?9?9*9*9?9?9?9 | 36.1 | 11.1 | 22 | 92000 | 1180 | 1326 | 432 | 907 | 868 | 133 | 93100 | 86900 | 15600 | 5270 | 300 | 3.6 | 1 | 1 | 16 | 77777 | 9 | 999999999 | 200 | 0.075 | 0 | 88 | 0.16 | 0 | 1
2000 | 7 | 31 | 15 | 0 | ?9?9?9?9E0?9?9?9?9?9?9?9?9?9?9?9?9?9?9?9*9*9?9?9?9 | 37.2 | 11.1 | 21 | 92000 | 1110 | 1326 | 438 | 869 | 885 | 126 | 89300 | 88600 | 15000 | 4000 | 300 | 5.7 | 2 | 1 | 16 | 77777 | 9 | 999999999 | 189 | 0.075 | 0 | 88 | 0.16 | 0 | 1
2000 | 7 | 31 | 16 | 0 | ?9?9?9?9E0?9?9?9?9?9?9?9?9?9?9?9?9?9?9?9*9*9?9?9?9 | 36.7 | 10 | 20 | 91900 | 983 | 1326 | 448 | 721 | 753 | 162 | 77100 | 77000 | 19900 | 5020 | 360 | 3.1 | 5 | 4 | 16 | 77777 | 9 | 999999999 | 189 | 0.075 | 0 | 88 | 0.16 | 0 | 1
2000 | 7 | 31 | 17 | 0 | ?9?9?9?9E0?9?9?9?9?9?9?9?9?9?9?9?9?9?9?9*9*9?9?9?9 | 37.8 | 12.2 | 22 | 91300 | 809 | 1326 | 449 | 598 | 784 | 119 | 62100 | 77800 | 14500 | 2670 | 310 | 4.1 | 2 | 2 | 16 | 77777 | 9 | 999999999 | 179 | 0.075 | 0 | 88 | 0.16 | 0 | 1
2000 | 7 | 31 | 18 | 0 | ?9?9?9?9E0?9?9?9?9?9?9?9?9?9?9?9?9?9?9?9*9*9?9?9?9 | 38.3 | 10 | 18 | 91900 | 599 | 1326 | 443 | 447 | 827 | 73 | 47000 | 80200 | 10700 | 1560 | 330 | 5.7 | 2 | 1 | 16 | 77777 | 9 | 999999999 | 179 | 0.075 | 0 | 88 | 0.16 | 0 | 1
2000 | 7 | 31 | 19 | 0 | ?9?9?9?9E0?9?9?9?9?9?9?9?9?9?9?9?9?9?9?9*9*9?9?9?9 | 37.2 | 8.9 | 18 | 91800 | 367 | 1326 | 427 | 259 | 686 | 69 | 26700 | 59000 | 10400 | 1270 | 340 | 3.1 | 0 | 0 | 16 | 77777 | 9 | 999999999 | 170 | 0.075 | 0 | 88 | 0.16 | 0 | 1
2000 | 7 | 31 | 20 | 0 | ?9?9?9?9E0?9?9?9?9?9?9?9?9?9?9?9?9?9?9?9*9*9?9?9?9 | 34.4 | 9.4 | 22 | 91700 | 133 | 1326 | 412 | 0 | 0 | 0 | 0 | 0 | 0 | 0 | 0 | 0 | 1 | 0 | 16 | 77777 | 9 | 999999999 | 170 | 0.075 | 0 | 88 | 0.16 | 0 | 1
2000 | 7 | 31 | 21 | 0 | ?9?9?9?9E0?9?9?9?9?9?9?9?9?9?9?9?9?9?9?9*9*9?9?9?9 | 31.1 | 11.7 | 30 | 91700 | 1 | 144 | 398 | 0 | 0 | 0 | 0 | 0 | 0 | 0 | 0 | 0 | 1 | 0 | 16 | 77777 | 9 | 999999999 | 160 | 0.075 | 0 | 88 | 0.16 | 0 | 1
2000 | 7 | 31 | 22 | 0 | ?9?9?9?9E0?9?9?9?9?9?9?9?9?9?9?9?9?9?9?9*9*9?9?9?9 | 28.5 | 10 | 43 | 91700 | 0 | 0 | 382 | 0 | 0 | 0 | 0 | 0 | 0 | 0 | 310 | 0.2 | 0 | 0 | 16 | 77777 | 9 | 999999999 | 160 | 0.075 | 0 | 88 | 0.16 | 0 | 1
2000 | 7 | 31 | 23 | 0 | ?9?9?9?9E0?9?9?9?9?9?9?9?9?9?9?9?9?9?9?9*9*9?9?9?9 | 25.9 | 8.4 | 50 | 91400 | 0 | 0 | 374 | 0 | 0 | 0 | 0 | 0 | 0 | 0 | 230 | 0.4 | 2 | 1 | 16 | 77777 | 9 | 999999999 | 160 | 0.075 | 0 | 88 | 0.16 | 0 | 1
2000 | 7 | 31 | 24 | 0 | ?9?9?9?9E0?9?9?9?9?9?9?9?9?9?9?9?9?9?9?9*9*9?9?9?9 | 23.3 | 6.7 | 50 | 91700 | 0 | 0 | 368 | 0 | 0 | 0 | 0 | 0 | 0 | 0 | 280 | 0.6 | 6 | 3 | 16 | 77777 | 9 | 999999999 | 160 | 0.075 | 0 | 88 | 0.16 | 0 | 1
1978 | 8 | 1 | 1 | 0 | ?9?9?9?9E0?9?9?9?9?9?9?9?9?9?9?9?9?9?9?9*9*9*9*9*9 | 20.6 | 5 | 35 | 91200 | 0 | 0 | 338 | 0 | 0 | 0 | 0 | 0 | 0 | 0 | 190 | 0.9 | 0 | 0 | 32.2 | 77777 | 9 | 999999999 | 120 | 0.075 | 0 | 88 | 999 | 999 | 99
1978 | 8 | 1 | 2 | 0 | ?9?9?9?9E0?9?9?9?9?9?9?9?9?9?9?9?9?9?9?9*9*9*9*9*9 | 18 | 3.3 | 38 | 91200 | 0 | 0 | 324 | 0 | 0 | 0 | 0 | 0 | 0 | 0 | 180 | 1.1 | 0 | 0 | 32.2 | 77777 | 9 | 999999999 | 110 | 0.075 | 0 | 88 | 999 | 999 | 99
1978 | 8 | 1 | 3 | 0 | ?9?9?9?9E0?9?9?9?9?9?9?9?9?9?9?9?9?9?9?9*9*9*9*9*9 | 15.4 | 1.7 | 39 | 91300 | 0 | 0 | 311 | 0 | 0 | 0 | 0 | 0 | 0 | 0 | 120 | 1.3 | 0 | 0 | 32.2 | 77777 | 9 | 999999999 | 110 | 0.075 | 0 | 88 | 999 | 999 | 99
1978 | 8 | 1 | 4 | 0 | ?9?9?9?9E0?9?9?9?9?9?9?9?9?9?9?9?9?9?9?9*9*9*9*9*9 | 12.8 | 0 | 42 | 91300 | 0 | 0 | 298 | 0 | 0 | 0 | 0 | 0 | 0 | 0 | 170 | 1.5 | 0 | 0 | 32.2 | 77777 | 9 | 999999999 | 110 | 0.075 | 0 | 88 | 999 | 999 | 99
1978 | 8 | 1 | 5 | 0 | ?9?9?9?9E0?9?9?9?9?9?9?9?9?9?9?9?9?9?9?9*9*9*9*9*9 | 11.1 | 0 | 47 | 91300 | 0 | 0 | 291 | 0 | 0 | 0 | 0 | 0 | 0 | 0 | 120 | 3.1 | 0 | 0 | 32.2 | 77777 | 9 | 999999999 | 110 | 0.075 | 0 | 88 | 999 | 999 | 99
1978 | 8 | 1 | 6 | 0 | ?9?9?9?9E0?9?9?9?9?9?9?9?9?9?9?9?9?9?9?9*9*9*9*9*9 | 11.7 | 1.1 | 49 | 91300 | 17 | 541 | 295 | 2 | 0 | 2 | 0 | 0 | 0 | 0 | 120 | 3.1 | 0 | 0 | 32.2 | 77777 | 9 | 999999999 | 110 | 0.075 | 0 | 88 | 999 | 999 | 99
1978 | 8 | 1 | 7 | 0 | ?9?9?9?9E0?9?9?9?9?9?9?9?9?9?9?9?9?9?9?9*9*9*9*9*9 | 17.2 | 2.8 | 38 | 91400 | 202 | 1326 | 320 | 91 | 442 | 23 | 9400 | 32400 | 4500 | 500 | 140 | 2.6 | 0 | 0 | 48.3 | 77777 | 9 | 999999999 | 120 | 0.075 | 0 | 88 | 999 | 999 | 99
1978 | 8 | 1 | 8 | 0 | ?9?9?9?9E0?9?9?9?9?9?9?9?9?9?9?9?9?9?9?9*9*9*9*9*9 | 22.2 | 3.3 | 29 | 91400 | 438 | 1326 | 343 | 267 | 681 | 41 | 28100 | 62500 | 7500 | 1020 | 270 | 1.5 | 0 | 0 | 48.3 | 77777 | 9 | 999999999 | 129 | 0.075 | 0 | 88 | 999 | 999 | 99
1978 | 8 | 1 | 9 | 0 | ?9?9?9?9E0?9?9?9?9?9?9?9?9?9?9?9?9?9?9?9*9*9*9*9*9 | 23.3 | 1.1 | 23 | 91400 | 664 | 1326 | 361 | 440 | 680 | 98 | 46600 | 67500 | 12800 | 2140 | 360 | 2.1 | 4 | 3 | 48.3 | 77777 | 9 | 999999999 | 110 | 0.075 | 0 | 88 | 999 | 999 | 99
1978 | 8 | 1 | 10 | 0 | ?9?9?9?9E0?9?9?9?9?9?9?9?9?9?9?9?9?9?9?9*9*9*9*9*9 | 24.4 | 1.1 | 22 | 91400 | 865 | 1326 | 366 | 586 | 582 | 205 | 62900 | 60100 | 23600 | 5210 | 310 | 3.6 | 3 | 3 | 48.3 | 77777 | 9 | 999999999 | 110 | 0.075 | 0 | 88 | 999 | 999 | 99
1978 | 8 | 1 | 11 | 0 | ?9?9?9?9E0?9?9?9?9?9?9?9?9?9?9?9?9?9?9?9*9*9*9*9*9 | 25.6 | 4.4 | 26 | 91400 | 1026 | 1326 | 373 | 687 | 633 | 195 | 72600 | 64400 | 22700 | 6460 | 340 | 2.6 | 3 | 2 | 48.3 | 77777 | 9 | 999999999 | 139 | 0.075 | 0 | 88 | 999 | 999 | 99
1978 | 8 | 1 | 12 | 0 | ?9?9?9?9E0?9?9?9?9?9?9?9?9?9?9?9?9?9?9?9*9*9*9*9*9 | 28.3 | 4.4 | 22 | 91400 | 1136 | 1326 | 393 | 886 | 799 | 198 | 94700 | 81900 | 24400 | 8710 | 300 | 4.6 | 5 | 4 | 48.3 | 77777 | 9 | 999999999 | 139 | 0.075 | 0 | 88 | 999 | 999 | 99
1978 | 8 | 1 | 13 | 0 | ?9?9?9?9E0?9?9?9?9?9?9?9?9?9?9?9?9?9?9?9*9*9*9*9*9 | 29.4 | 3.9 | 20 | 91400 | 1189 | 1326 | 395 | 1000 | 904 | 186 | 104400 | 90800 | 22800 | 8930 | 300 | 4.1 | 3 | 3 | 48.3 | 77777 | 9 | 999999999 | 129 | 0.075 | 0 | 88 | 999 | 999 | 99
1978 | 8 | 1 | 14 | 0 | ?9?9?9?9E0?9?9?9?9?9?9?9?9?9?9?9?9?9?9?9*9*9*9*9*9 | 30.6 | 4.4 | 19 | 91400 | 1180 | 1326 | 398 | 961 | 847 | 203 | 99100 | 84600 | 23600 | 9180 | 310 | 5.2 | 2 | 2 | 48.3 | 77777 | 9 | 999999999 | 139 | 0.075 | 0 | 88 | 999 | 999 | 99
1978 | 8 | 1 | 15 | 0 | ?9?9?9?9E0?9?9?9?9?9?9?9?9?9?9?9?9?9?9?9*9*9*9*9*9 | 31.1 | 1.7 | 15 | 91300 | 1109 | 1326 | 385 | 892 | 924 | 115 | 91800 | 92500 | 14200 | 3820 | 280 | 3.6 | 0 | 0 | 48.3 | 77777 | 9 | 999999999 | 110 | 0.075 | 0 | 88 | 999 | 999 | 99
1978 | 8 | 1 | 16 | 0 | ?9?9?9?9E0?9?9?9?9?9?9?9?9?9?9?9?9?9?9?9*9*9*9*9*9 | 31.7 | 2.2 | 15 | 91300 | 982 | 1326 | 388 | 784 | 924 | 95 | 81100 | 92300 | 12500 | 2610 | 310 | 4.6 | 0 | 0 | 48.3 | 77777 | 9 | 999999999 | 120 | 0.075 | 0 | 88 | 999 | 999 | 99
1978 | 8 | 1 | 17 | 0 | ?9?9?9?9E0?9?9?9?9?9?9?9?9?9?9?9?9?9?9?9*9*9*9*9*9 | 32.2 | 2.8 | 15 | 91200 | 808 | 1326 | 392 | 624 | 893 | 76 | 64900 | 88400 | 10900 | 1860 | 340 | 5.2 | 0 | 0 | 48.3 | 77777 | 9 | 999999999 | 120 | 0.075 | 0 | 88 | 999 | 999 | 99
1978 | 8 | 1 | 18 | 0 | ?9?9?9?9E0?9?9?9?9?9?9?9?9?9?9?9?9?9?9?9*9*9*9*9*9 | 32.2 | -3.3 | 10 | 91200 | 598 | 1326 | 383 | 426 | 825 | 50 | 44600 | 79500 | 8700 | 1280 | 330 | 5.2 | 0 | 0 | 48.3 | 77777 | 9 | 999999999 | 89 | 0.075 | 0 | 88 | 999 | 999 | 99
1978 | 8 | 1 | 19 | 0 | ?9?9?9?9E0?9?9?9?9?9?9?9?9?9?9?9?9?9?9?9*9*9*9*9*9 | 31.7 | -1.1 | 12 | 91200 | 366 | 1326 | 384 | 219 | 681 | 28 | 23000 | 60300 | 6400 | 790 | 310 | 3.6 | 0 | 0 | 48.3 | 77777 | 9 | 999999999 | 100 | 0.075 | 0 | 88 | 999 | 999 | 99
1978 | 8 | 1 | 20 | 0 | ?9?9?9?9E0?9?9?9?9?9?9?9?9?9?9?9?9?9?9?9*9*9*9*9*9 | 28.3 | 1.7 | 18 | 91200 | 131 | 1326 | 371 | 57 | 376 | 18 | 5600 | 23400 | 3400 | 370 | 340 | 3.6 | 0 | 0 | 48.3 | 77777 | 9 | 999999999 | 120 | 0.075 | 0 | 88 | 999 | 999 | 99
1978 | 8 | 1 | 21 | 0 | ?9?9?9?9E0?9?9?9?9?9?9?9?9?9?9?9?9?9?9?9*9*9*9*9*9 | 26.1 | 1.7 | 20 | 91200 | 1 | 144 | 360 | 0 | 0 | 0 | 0 | 0 | 0 | 0 | 30 | 2.6 | 0 | 0 | 48.3 | 77777 | 9 | 999999999 | 110 | 0.075 | 0 | 88 | 999 | 999 | 99
1978 | 8 | 1 | 22 | 0 | ?9?9?9?9E0?9?9?9?9?9?9?9?9?9?9?9?9?9?9?9*9*9*9*9*9 | 20 | -0.6 | 25 | 91300 | 0 | 0 | 329 | 0 | 0 | 0 | 0 | 0 | 0 | 0 | 130 | 2.6 | 0 | 0 | 32.2 | 77777 | 9 | 999999999 | 100 | 0.075 | 0 | 88 | 999 | 999 | 99
1978 | 8 | 1 | 23 | 0 | ?9?9?9?9E0?9?9?9?9?9?9?9?9?9?9?9?9?9?9?9*9*9*9*9*9 | 18.9 | -0.6 | 27 | 91300 | 0 | 0 | 324 | 0 | 0 | 0 | 0 | 0 | 0 | 0 | 180 | 1.5 | 0 | 0 | 32.2 | 77777 | 9 | 999999999 | 100 | 0.075 | 0 | 88 | 999 | 999 | 99
1978 | 8 | 1 | 24 | 0 | ?9?9?9?9E0?9?9?9?9?9?9?9?9?9?9?9?9?9?9?9*9*9*9*9*9 | 17.8 | 0.6 | 32 | 91400 | 0 | 0 | 320 | 0 | 0 | 0 | 0 | 0 | 0 | 0 | 150 | 2.1 | 0 | 0 | 32.2 | 77777 | 9 | 999999999 | 110 | 0.075 | 0 | 88 | 999 | 999 | 99
1978 | 8 | 2 | 1 | 0 | ?9?9?9?9E0?9?9?9?9?9?9?9?9?9?9?9?9?9?9?9*9*9*9*9*9 | 16.7 | 1.1 | 35 | 91400 | 0 | 0 | 316 | 0 | 0 | 0 | 0 | 0 | 0 | 0 | 110 | 3.6 | 0 | 0 | 32.2 | 77777 | 9 | 999999999 | 110 | 0.097 | 0 | 88 | 999 | 999 | 99
1978 | 8 | 2 | 2 | 0 | ?9?9?9?9E0?9?9?9?9?9?9?9?9?9?9?9?9?9?9?9*9*9*9*9*9 | 19.4 | 2.2 | 32 | 91400 | 0 | 0 | 329 | 0 | 0 | 0 | 0 | 0 | 0 | 0 | 180 | 3.6 | 0 | 0 | 32.2 | 77777 | 9 | 999999999 | 120 | 0.097 | 0 | 88 | 999 | 999 | 99
1978 | 8 | 2 | 3 | 0 | ?9?9?9?9E0?9?9?9?9?9?9?9?9?9?9?9?9?9?9?9*9*9*9*9*9 | 13.9 | 2.2 | 46 | 91400 | 0 | 0 | 305 | 0 | 0 | 0 | 0 | 0 | 0 | 0 | 140 | 2.6 | 0 | 0 | 32.2 | 77777 | 9 | 999999999 | 120 | 0.097 | 0 | 88 | 999 | 999 | 99
1978 | 8 | 2 | 4 | 0 | ?9?9?9?9E0?9?9?9?9?9?9?9?9?9?9?9?9?9?9?9*9*9*9*9*9 | 13.3 | 1.7 | 45 | 91500 | 0 | 0 | 302 | 0 | 0 | 0 | 0 | 0 | 0 | 0 | 130 | 2.1 | 0 | 0 | 32.2 | 77777 | 9 | 999999999 | 120 | 0.097 | 0 | 88 | 999 | 999 | 99
1978 | 8 | 2 | 5 | 0 | ?9?9?9?9E0?9?9?9?9?9?9?9?9?9?9?9?9?9?9?9*9*9*9*9*9 | 13.9 | 2.2 | 46 | 91500 | 0 | 0 | 305 | 0 | 0 | 0 | 0 | 0 | 0 | 0 | 160 | 2.1 | 0 | 0 | 32.2 | 77777 | 9 | 999999999 | 120 | 0.097 | 0 | 88 | 999 | 999 | 99
1978 | 8 | 2 | 6 | 0 | ?9?9?9?9E0?9?9?9?9?9?9?9?9?9?9?9?9?9?9?9*9*9*9*9*9 | 15 | 2.2 | 42 | 91600 | 16 | 519 | 310 | 2 | 0 | 2 | 0 | 0 | 0 | 0 | 180 | 3.1 | 0 | 0 | 48.3 | 77777 | 9 | 999999999 | 120 | 0.097 | 0 | 88 | 999 | 999 | 99
1978 | 8 | 2 | 7 | 0 | ?9?9?9?9E0?9?9?9?9?9?9?9?9?9?9?9?9?9?9?9*9*9*9*9*9 | 18.3 | 2.8 | 36 | 91600 | 198 | 1326 | 325 | 89 | 446 | 22 | 9300 | 32500 | 4500 | 480 | 150 | 2.1 | 0 | 0 | 48.3 | 77777 | 9 | 999999999 | 129 | 0.097 | 0 | 88 | 999 | 999 | 99
1978 | 8 | 2 | 8 | 0 | ?9?9?9?9E0?9?9?9?9?9?9?9?9?9?9?9?9?9?9?9*9*9*9*9*9 | 21.1 | 2.8 | 30 | 91700 | 434 | 1326 | 338 | 259 | 677 | 36 | 27400 | 62100 | 7000 | 960 | 0 | 0 | 0 | 0 | 48.3 | 77777 | 9 | 999999999 | 129 | 0.097 | 0 | 88 | 999 | 999 | 99
1978 | 8 | 2 | 9 | 0 | ?9?9?9?9E0?9?9?9?9?9?9?9?9?9?9?9?9?9?9?9*9*9*9*9*9 | 23.9 | 3.3 | 26 | 91700 | 661 | 1326 | 351 | 452 | 794 | 54 | 47500 | 77400 | 8800 | 1390 | 50 | 2.1 | 0 | 0 | 48.3 | 77777 | 9 | 999999999 | 129 | 0.097 | 0 | 88 | 999 | 999 | 99
1978 | 8 | 2 | 10 | 0 | ?9?9?9?9E0?9?9?9?9?9?9?9?9?9?9?9?9?9?9?9*9*9*9*9*9 | 25.6 | 5.6 | 28 | 91700 | 862 | 1326 | 362 | 634 | 845 | 82 | 65900 | 84000 | 11200 | 2040 | 30 | 2.1 | 0 | 0 | 48.3 | 77777 | 9 | 999999999 | 150 | 0.097 | 0 | 88 | 999 | 999 | 99
1978 | 8 | 2 | 11 | 0 | ?9?9?9?9E0?9?9?9?9?9?9?9?9?9?9?9?9?9?9?9*9*9*9*9*9 | 27.2 | 5.6 | 25 | 91700 | 1023 | 1326 | 370 | 787 | 870 | 113 | 81100 | 86900 | 13900 | 3040 | 270 | 3.6 | 0 | 0 | 48.3 | 77777 | 9 | 999999999 | 150 | 0.097 | 0 | 88 | 999 | 999 | 99
1978 | 8 | 2 | 12 | 0 | ?9?9?9?9E0?9?9?9?9?9?9?9?9?9?9?9?9?9?9?9*9*9*9*9*9 | 28.9 | 6.7 | 25 | 91700 | 1134 | 1326 | 380 | 898 | 898 | 127 | 92200 | 89900 | 15100 | 4330 | 270 | 3.6 | 0 | 0 | 48.3 | 77777 | 9 | 999999999 | 160 | 0.097 | 0 | 88 | 999 | 999 | 99
1978 | 8 | 2 | 13 | 0 | ?9?9?9?9E0?9?9?9?9?9?9?9?9?9?9?9?9?9?9?9*9*9*9*9*9 | 31.1 | 6.7 | 22 | 91700 | 1187 | 1326 | 391 | 955 | 912 | 135 | 97700 | 91300 | 15800 | 5440 | 330 | 2.6 | 0 | 0 | 48.3 | 77777 | 9 | 999999999 | 160 | 0.097 | 0 | 88 | 999 | 999 | 99
1978 | 8 | 2 | 14 | 0 | ?9?9?9?9E0?9?9?9?9?9?9?9?9?9?9?9?9?9?9?9*9*9*9*9*9 | 32.2 | 3.3 | 16 | 91700 | 1177 | 1326 | 392 | 949 | 910 | 137 | 97100 | 91100 | 16000 | 5280 | 260 | 5.2 | 0 | 0 | 48.3 | 77777 | 9 | 999999999 | 129 | 0.097 | 0 | 88 | 999 | 999 | 99
1978 | 8 | 2 | 15 | 0 | ?9?9?9?9E0?9?9?9?9?9?9?9?9?9?9?9?9?9?9?9*9*9*9*9*9 | 32.8 | 3.9 | 16 | 91600 | 1107 | 1326 | 396 | 877 | 896 | 125 | 89900 | 89700 | 15000 | 3940 | 290 | 6.2 | 0 | 0 | 48.3 | 77777 | 9 | 999999999 | 129 | 0.097 | 0 | 88 | 999 | 999 | 99
1978 | 8 | 2 | 16 | 0 | ?9?9?9?9E0?9?9?9?9?9?9?9?9?9?9?9?9?9?9?9*9*9*9*9*9 | 32.8 | 3.9 | 16 | 91600 | 979 | 1326 | 396 | 760 | 877 | 108 | 78300 | 87500 | 13500 | 2720 | 270 | 5.7 | 0 | 0 | 48.3 | 77777 | 9 | 999999999 | 129 | 0.097 | 0 | 88 | 999 | 999 | 99
1978 | 8 | 2 | 17 | 0 | ?9?9?9?9E0?9?9?9?9?9?9?9?9?9?9?9?9?9?9?9*9*9*9*9*9 | 33.3 | 3.9 | 16 | 91500 | 805 | 1326 | 399 | 602 | 834 | 92 | 63900 | 83700 | 13000 | 2260 | 280 | 6.2 | 0 | 0 | 48.3 | 77777 | 9 | 999999999 | 129 | 0.097 | 0 | 88 | 999 | 999 | 99
1978 | 8 | 2 | 18 | 0 | ?9?9?9?9E0?9?9?9?9?9?9?9?9?9?9?9?9?9?9?9*9*9*9*9*9 | 32.8 | 3.3 | 15 | 91500 | 594 | 1326 | 396 | 412 | 774 | 62 | 43800 | 75500 | 9900 | 1400 | 280 | 6.2 | 0 | 0 | 48.3 | 77777 | 9 | 999999999 | 120 | 0.097 | 0 | 88 | 999 | 999 | 99
1978 | 8 | 2 | 19 | 0 | ?9?9?9?9E0?9?9?9?9?9?9?9?9?9?9?9?9?9?9?9*9*9*9*9*9 | 32.2 | 3.9 | 17 | 91500 | 362 | 1326 | 393 | 210 | 627 | 36 | 21900 | 55300 | 6800 | 890 | 270 | 5.2 | 0 | 0 | 48.3 | 77777 | 9 | 999999999 | 129 | 0.097 | 0 | 88 | 999 | 999 | 99
1978 | 8 | 2 | 20 | 0 | ?9?9?9?9E0?9?9?9?9?9?9?9?9?9?9?9?9?9?9?9*9*9*9*9*9 | 28.9 | 6.1 | 24 | 91500 | 127 | 1326 | 379 | 50 | 299 | 20 | 5000 | 16700 | 3400 | 370 | 290 | 3.6 | 0 | 0 | 48.3 | 77777 | 9 | 999999999 | 150 | 0.097 | 0 | 88 | 999 | 999 | 99
1978 | 8 | 2 | 21 | 0 | ?9?9?9?9E0?9?9?9?9?9?9?9?9?9?9?9?9?9?9?9*9*9*9*9*9 | 27.2 | 6.7 | 27 | 91500 | 1 | 99 | 372 | 0 | 0 | 0 | 0 | 0 | 0 | 0 | 330 | 1.5 | 0 | 0 | 32.2 | 77777 | 9 | 999999999 | 160 | 0.097 | 0 | 88 | 999 | 999 | 99
1978 | 8 | 2 | 22 | 0 | ?9?9?9?9E0?9?9?9?9?9?9?9?9?9?9?9?9?9?9?9*9*9*9*9*9 | 23.9 | 6.7 | 33 | 91500 | 0 | 0 | 356 | 0 | 0 | 0 | 0 | 0 | 0 | 0 | 260 | 1.5 | 0 | 0 | 32.2 | 77777 | 9 | 999999999 | 160 | 0.097 | 0 | 88 | 999 | 999 | 99
1978 | 8 | 2 | 23 | 0 | ?9?9?9?9E0?9?9?9?9?9?9?9?9?9?9?9?9?9?9?9*9*9*9*9*9 | 19.4 | 4.4 | 37 | 91500 | 0 | 0 | 332 | 0 | 0 | 0 | 0 | 0 | 0 | 0 | 130 | 2.6 | 0 | 0 | 32.2 | 77777 | 9 | 999999999 | 139 | 0.097 | 0 | 88 | 999 | 999 | 99
1978 | 8 | 2 | 24 | 0 | ?9?9?9?9E0?9?9?9?9?9?9?9?9?9?9?9?9?9?9?9*9*9*9*9*9 | 21.1 | 3.9 | 32 | 91600 | 0 | 0 | 339 | 0 | 0 | 0 | 0 | 0 | 0 | 0 | 180 | 3.1 | 0 | 0 | 32.2 | 77777 | 9 | 999999999 | 129 | 0.097 | 0 | 88 | 999 | 999 | 99
1978 | 8 | 3 | 1 | 0 | ?9?9?9?9E0?9?9?9?9?9?9?9?9?9?9?9?9?9?9?9*9*9*9*9*9 | 18.3 | 2.2 | 34 | 91600 | 0 | 0 | 324 | 0 | 0 | 0 | 0 | 0 | 0 | 0 | 110 | 1.5 | 0 | 0 | 32.2 | 77777 | 9 | 999999999 | 120 | 0.116 | 0 | 88 | 999 | 999 | 99
1978 | 8 | 3 | 2 | 0 | ?9?9?9?9E0?9?9?9?9?9?9?9?9?9?9?9?9?9?9?9*9*9*9*9*9 | 17.2 | 2.2 | 37 | 91600 | 0 | 0 | 320 | 0 | 0 | 0 | 0 | 0 | 0 | 0 | 160 | 2.6 | 0 | 0 | 32.2 | 77777 | 9 | 999999999 | 120 | 0.116 | 0 | 88 | 999 | 999 | 99
1978 | 8 | 3 | 3 | 0 | ?9?9?9?9E0?9?9?9?9?9?9?9?9?9?9?9?9?9?9?9*9*9*9*9*9 | 18.3 | 3.3 | 37 | 91600 | 0 | 0 | 326 | 0 | 0 | 0 | 0 | 0 | 0 | 0 | 120 | 2.6 | 0 | 0 | 32.2 | 77777 | 9 | 999999999 | 129 | 0.116 | 0 | 88 | 999 | 999 | 99
1978 | 8 | 3 | 4 | 0 | ?9?9?9?9E0?9?9?9?9?9?9?9?9?9?9?9?9?9?9?9*9*9*9*9*9 | 18.3 | 4.4 | 40 | 91700 | 0 | 0 | 327 | 0 | 0 | 0 | 0 | 0 | 0 | 0 | 0 | 0 | 0 | 0 | 32.2 | 77777 | 9 | 999999999 | 139 | 0.116 | 0 | 88 | 999 | 999 | 99
1978 | 8 | 3 | 5 | 0 | ?9?9?9?9E0?9?9?9?9?9?9?9?9?9?9?9?9?9?9?9*9*9*9*9*9 | 16.7 | 5 | 46 | 91700 | 0 | 0 | 320 | 0 | 0 | 0 | 0 | 0 | 0 | 0 | 110 | 2.6 | 0 | 0 | 32.2 | 77777 | 9 | 999999999 | 139 | 0.116 | 0 | 88 | 999 | 999 | 99
1978 | 8 | 3 | 6 | 0 | ?9?9?9?9E0?9?9?9?9?9?9?9?9?9?9?9?9?9?9?9*9*9*9*9*9 | 14.4 | 3.3 | 48 | 91800 | 14 | 498 | 309 | 2 | 0 | 2 | 0 | 0 | 0 | 0 | 130 | 2.1 | 0 | 0 | 48.3 | 77777 | 9 | 999999999 | 129 | 0.116 | 0 | 88 | 999 | 999 | 99
1978 | 8 | 3 | 7 | 0 | ?9?9?9?9E0?9?9?9?9?9?9?9?9?9?9?9?9?9?9?9*9*9*9*9*9 | 19.4 | 5.6 | 40 | 91900 | 195 | 1327 | 333 | 86 | 419 | 24 | 8900 | 30200 | 4400 | 510 | 120 | 3.1 | 0 | 0 | 48.3 | 77777 | 9 | 999999999 | 150 | 0.116 | 0 | 88 | 999 | 999 | 99
1978 | 8 | 3 | 8 | 0 | ?9?9?9?9E0?9?9?9?9?9?9?9?9?9?9?9?9?9?9?9*9*9*9*9*9 | 23.3 | 5.6 | 32 | 91900 | 431 | 1327 | 351 | 260 | 662 | 44 | 27600 | 60900 | 7800 | 970 | 130 | 3.1 | 0 | 0 | 48.3 | 77777 | 9 | 999999999 | 150 | 0.116 | 0 | 88 | 999 | 999 | 99
1978 | 8 | 3 | 9 | 0 | ?9?9?9?9E0?9?9?9?9?9?9?9?9?9?9?9?9?9?9?9*9*9*9*9*9 | 26.1 | 5 | 26 | 92000 | 658 | 1327 | 364 | 447 | 773 | 62 | 46800 | 75300 | 9400 | 1480 | 330 | 1.5 | 0 | 0 | 48.3 | 77777 | 9 | 999999999 | 139 | 0.116 | 0 | 88 | 999 | 999 | 99
1978 | 8 | 3 | 10 | 0 | ?9?9?9?9E0?9?9?9?9?9?9?9?9?9?9?9?9?9?9?9*9*9*9*9*9 | 28.3 | 6.1 | 24 | 91900 | 859 | 1327 | 376 | 622 | 826 | 85 | 64700 | 82100 | 11400 | 2060 | 30 | 2.1 | 0 | 0 | 48.3 | 77777 | 9 | 999999999 | 150 | 0.116 | 0 | 88 | 999 | 999 | 99
1978 | 8 | 3 | 11 | 0 | ?9?9?9?9E0?9?9?9?9?9?9?9?9?9?9?9?9?9?9?9*9*9*9*9*9 | 28.9 | 6.1 | 24 | 91900 | 1021 | 1327 | 379 | 777 | 861 | 111 | 80100 | 86000 | 13700 | 3000 | 20 | 2.6 | 0 | 0 | 48.3 | 77777 | 9 | 999999999 | 150 | 0.116 | 0 | 88 | 999 | 999 | 99
1978 | 8 | 3 | 12 | 0 | ?9?9?9?9E0?9?9?9?9?9?9?9?9?9?9?9?9?9?9?9*9*9*9*9*9 | 30 | 6.1 | 22 | 91900 | 1132 | 1327 | 385 | 882 | 873 | 134 | 90400 | 87400 | 15700 | 4400 | 260 | 2.6 | 0 | 0 | 48.3 | 77777 | 9 | 999999999 | 150 | 0.116 | 0 | 88 | 999 | 999 | 99
1978 | 8 | 3 | 13 | 0 | ?9?9?9?9E0?9?9?9?9?9?9?9?9?9?9?9?9?9?9?9*9*9*9*9*9 | 32.2 | 6.7 | 20 | 91800 | 1184 | 1327 | 397 | 932 | 871 | 151 | 95100 | 87100 | 17100 | 5700 | 300 | 2.1 | 0 | 0 | 48.3 | 77777 | 9 | 999999999 | 150 | 0.116 | 0 | 88 | 999 | 999 | 99
1978 | 8 | 3 | 14 | 0 | ?9?9?9?9E0?9?9?9?9?9?9?9?9?9?9?9?9?9?9?9*9*9*9*9*9 | 32.8 | 5 | 17 | 91800 | 1175 | 1327 | 398 | 925 | 873 | 148 | 94400 | 87300 | 16900 | 5420 | 360 | 2.1 | 0 | 0 | 48.3 | 77777 | 9 | 999999999 | 139 | 0.116 | 0 | 88 | 999 | 999 | 99
1978 | 8 | 3 | 15 | 0 | ?9?9?9?9E0?9?9?9?9?9?9?9?9?9?9?9?9?9?9?9*9*9*9*9*9 | 33.9 | 5 | 16 | 91700 | 1104 | 1327 | 404 | 862 | 867 | 137 | 88200 | 86700 | 16000 | 4040 | 340 | 4.1 | 0 | 0 | 48.3 | 77777 | 9 | 999999999 | 139 | 0.116 | 0 | 88 | 999 | 999 | 99
1978 | 8 | 3 | 16 | 0 | ?9?9?9?9E0?9?9?9?9?9?9?9?9?9?9?9?9?9?9?9*9*9*9*9*9 | 34.4 | 5.6 | 16 | 91700 | 977 | 1327 | 407 | 747 | 849 | 118 | 79400 | 85900 | 16100 | 3490 | 330 | 5.2 | 0 | 0 | 48.3 | 77777 | 9 | 999999999 | 139 | 0.116 | 0 | 88 | 999 | 999 | 99
1978 | 8 | 3 | 17 | 0 | ?9?9?9?9E0?9?9?9?9?9?9?9?9?9?9?9?9?9?9?9*9*9*9*9*9 | 33.9 | 5.6 | 17 | 91600 | 801 | 1327 | 404 | 593 | 820 | 94 | 62800 | 82200 | 13100 | 2280 | 310 | 5.2 | 0 | 0 | 48.3 | 77777 | 9 | 999999999 | 150 | 0.116 | 0 | 88 | 999 | 999 | 99
1978 | 8 | 3 | 18 | 0 | ?9?9?9?9E0?9?9?9?9?9?9?9?9?9?9?9?9?9?9?9*9*9*9*9*9 | 33.3 | 4.4 | 16 | 91600 | 590 | 1327 | 400 | 405 | 766 | 60 | 42100 | 73600 | 9300 | 1370 | 280 | 4.6 | 0 | 0 | 48.3 | 77777 | 9 | 999999999 | 129 | 0.116 | 0 | 88 | 999 | 999 | 99
1978 | 8 | 3 | 19 | 0 | ?9?9?9?9E0?9?9?9?9?9?9?9?9?9?9?9?9?9?9?9*9*9*9*9*9 | 32.2 | 5.6 | 19 | 91500 | 358 | 1327 | 396 | 211 | 650 | 33 | 22100 | 57200 | 6700 | 850 | 290 | 4.1 | 0 | 0 | 48.3 | 77777 | 9 | 999999999 | 150 | 0.116 | 0 | 88 | 999 | 999 | 99
1978 | 8 | 3 | 20 | 0 | ?9?9?9?9E0?9?9?9?9?9?9?9?9?9?9?9?9?9?9?9*9*9*9*9*9 | 30 | 8.9 | 27 | 91500 | 123 | 1327 | 389 | 48 | 315 | 18 | 4800 | 19100 | 3000 | 360 | 360 | 2.6 | 0 | 0 | 48.3 | 77777 | 9 | 999999999 | 179 | 0.116 | 0 | 88 | 999 | 999 | 99
1978 | 8 | 3 | 21 | 0 | ?9?9?9?9E0?9?9?9?9?9?9?9?9?9?9?9?9?9?9?9*9*9*9*9*9 | 27.2 | 8.9 | 32 | 91500 | 0 | 77 | 374 | 0 | 0 | 0 | 0 | 0 | 0 | 0 | 330 | 3.1 | 1 | 0 | 48.3 | 77777 | 9 | 999999999 | 179 | 0.116 | 0 | 88 | 999 | 999 | 99
1978 | 8 | 3 | 22 | 0 | ?9?9?9?9E0?9?9?9?9?9?9?9?9?9?9?9?9?9?9?9*9*9*9*9*9 | 21.1 | 5 | 35 | 91500 | 0 | 0 | 340 | 0 | 0 | 0 | 0 | 0 | 0 | 0 | 150 | 1.5 | 1 | 0 | 32.2 | 77777 | 9 | 999999999 | 139 | 0.116 | 0 | 88 | 999 | 999 | 99
1978 | 8 | 3 | 23 | 0 | ?9?9?9?9E0?9?9?9?9?9?9?9?9?9?9?9?9?9?9?9*9*9*9*9*9 | 18.9 | 5 | 40 | 91500 | 0 | 0 | 330 | 0 | 0 | 0 | 0 | 0 | 0 | 0 | 140 | 2.6 | 0 | 0 | 32.2 | 77777 | 9 | 999999999 | 139 | 0.116 | 0 | 88 | 999 | 999 | 99
1978 | 8 | 3 | 24 | 0 | ?9?9?9?9E0?9?9?9?9?9?9?9?9?9?9?9?9?9?9?9*9*9*9*9*9 | 19.4 | 3.9 | 36 | 91600 | 0 | 0 | 331 | 0 | 0 | 0 | 0 | 0 | 0 | 0 | 140 | 2.6 | 0 | 0 | 32.2 | 77777 | 9 | 999999999 | 129 | 0.116 | 0 | 88 | 999 | 999 | 99
1978 | 8 | 4 | 1 | 0 | ?9?9?9?9E0?9?9?9?9?9?9?9?9?9?9?9?9?9?9?9*9*9*9*9*9 | 18.3 | 3.3 | 37 | 91600 | 0 | 0 | 326 | 0 | 0 | 0 | 0 | 0 | 0 | 0 | 130 | 3.1 | 0 | 0 | 32.2 | 77777 | 9 | 999999999 | 129 | 0.151 | 0 | 88 | 999 | 999 | 99
1978 | 8 | 4 | 2 | 0 | ?9?9?9?9E0?9?9?9?9?9?9?9?9?9?9?9?9?9?9?9*9*9*9*9*9 | 17.2 | 3.3 | 40 | 91600 | 0 | 0 | 321 | 0 | 0 | 0 | 0 | 0 | 0 | 0 | 120 | 2.6 | 0 | 0 | 32.2 | 77777 | 9 | 999999999 | 129 | 0.151 | 0 | 88 | 999 | 999 | 99
1978 | 8 | 4 | 3 | 0 | ?9?9?9?9E0?9?9?9?9?9?9?9?9?9?9?9?9?9?9?9*9*9*9*9*9 | 17.2 | 3.3 | 40 | 91600 | 0 | 0 | 321 | 0 | 0 | 0 | 0 | 0 | 0 | 0 | 120 | 3.1 | 0 | 0 | 32.2 | 77777 | 9 | 999999999 | 129 | 0.151 | 0 | 88 | 999 | 999 | 99
1978 | 8 | 4 | 4 | 0 | ?9?9?9?9E0?9?9?9?9?9?9?9?9?9?9?9?9?9?9?9*9*9*9*9*9 | 20.6 | 3.3 | 32 | 91600 | 0 | 0 | 336 | 0 | 0 | 0 | 0 | 0 | 0 | 0 | 120 | 6.2 | 0 | 0 | 32.2 | 77777 | 9 | 999999999 | 129 | 0.151 | 0 | 88 | 999 | 999 | 99
1978 | 8 | 4 | 5 | 0 | ?9?9?9?9E0?9?9?9?9?9?9?9?9?9?9?9?9?9?9?9*9*9*9*9*9 | 22.2 | 3.3 | 29 | 91600 | 0 | 0 | 350 | 0 | 0 | 0 | 0 | 0 | 0 | 0 | 120 | 3.6 | 1 | 1 | 48.3 | 77777 | 9 | 999999999 | 129 | 0.151 | 0 | 88 | 999 | 999 | 99
1978 | 8 | 4 | 6 | 0 | ?9?9?9?9E0?9?9?9?9?9?9?9?9?9?9?9?9?9?9?9*9*9*9*9*9 | 18.9 | 3.9 | 37 | 91700 | 13 | 476 | 340 | 3 | 0 | 3 | 0 | 0 | 0 | 0 | 140 | 4.6 | 2 | 2 | 48.3 | 77777 | 9 | 999999999 | 129 | 0.151 | 0 | 88 | 999 | 999 | 99
1978 | 8 | 4 | 7 | 0 | ?9?9?9?9E0?9?9?9?9?9?9?9?9?9?9?9?9?9?9?9*9*9*9*9*9 | 21.1 | 3.9 | 32 | 91700 | 191 | 1327 | 350 | 96 | 376 | 42 | 9700 | 24700 | 6200 | 730 | 140 | 6.2 | 2 | 2 | 48.3 | 77777 | 9 | 999999999 | 129 | 0.151 | 0 | 88 | 999 | 999 | 99
1978 | 8 | 4 | 8 | 0 | ?9?9?9?9E0?9?9?9?9?9?9?9?9?9?9?9?9?9?9?9*9*9*9*9*9 | 24.4 | 4.4 | 27 | 91800 | 428 | 1327 | 362 | 255 | 613 | 56 | 26300 | 55700 | 8400 | 1130 | 140 | 6.2 | 1 | 1 | 48.3 | 77777 | 9 | 999999999 | 139 | 0.151 | 0 | 88 | 999 | 999 | 99
1978 | 8 | 4 | 9 | 0 | ?9?9?9?9E0?9?9?9?9?9?9?9?9?9?9?9?9?9?9?9*9*9*9*9*9 | 28.3 | 4.4 | 22 | 91800 | 655 | 1327 | 374 | 444 | 733 | 81 | 46700 | 71900 | 11100 | 1760 | 140 | 5.2 | 0 | 0 | 48.3 | 77777 | 9 | 999999999 | 139 | 0.151 | 0 | 88 | 999 | 999 | 99
1978 | 8 | 4 | 10 | 0 | ?9?9?9?9E0?9?9?9?9?9?9?9?9?9?9?9?9?9?9?9*9*9*9*9*9 | 30 | 4.4 | 20 | 91800 | 857 | 1327 | 383 | 620 | 785 | 111 | 65200 | 78700 | 14400 | 2740 | 120 | 3.6 | 0 | 0 | 48.3 | 77777 | 9 | 999999999 | 139 | 0.151 | 0 | 88 | 999 | 999 | 99
1978 | 8 | 4 | 11 | 0 | ?9?9?9?9E0?9?9?9?9?9?9?9?9?9?9?9?9?9?9?9*9*9*9*9*9 | 31.7 | 4.4 | 18 | 91900 | 1019 | 1327 | 391 | 762 | 805 | 141 | 80000 | 81100 | 17700 | 4320 | 210 | 2.1 | 1 | 0 | 48.3 | 77777 | 9 | 999999999 | 139 | 0.151 | 0 | 88 | 999 | 999 | 99
1978 | 8 | 4 | 12 | 0 | ?9?9?9?9E0?9?9?9?9?9?9?9?9?9?9?9?9?9?9?9*9*9*9*9*9 | 33.9 | 7.2 | 19 | 91800 | 1130 | 1327 | 407 | 867 | 820 | 166 | 90900 | 82500 | 20500 | 6550 | 350 | 4.6 | 3 | 0 | 48.3 | 77777 | 9 | 999999999 | 160 | 0.151 | 0 | 88 | 999 | 999 | 99
1978 | 8 | 4 | 13 | 0 | ?9?9?9?9E0?9?9?9?9?9?9?9?9?9?9?9?9?9?9?9*9*9*9*9*9 | 33.3 | 5.6 | 18 | 91800 | 1182 | 1327 | 422 | 791 | 514 | 331 | 84800 | 53700 | 36800 | 17130 | 340 | 2.1 | 7 | 4 | 48.3 | 7620 | 9 | 999999999 | 150 | 0.151 | 0 | 88 | 999 | 999 | 99
1978 | 8 | 4 | 14 | 0 | ?9?9?9?9E0?9?9?9?9?9?9?9?9?9?9?9?9?9?9?9*9*9*9*9*9 | 33.9 | 4.4 | 16 | 91700 | 1172 | 1327 | 427 | 624 | 233 | 417 | 68600 | 24800 | 46600 | 18730 | 130 | 2.1 | 7 | 5 | 48.3 | 7620 | 9 | 999999999 | 139 | 0.151 | 0 | 88 | 999 | 999 | 99
1978 | 8 | 4 | 15 | 0 | ?9?9?9?9E0?9?9?9?9?9?9?9?9?9?9?9?9?9?9?9*9*9*9*9*9 | 35.6 | 4.4 | 14 | 91600 | 1101 | 1327 | 430 | 715 | 443 | 345 | 75400 | 46100 | 37000 | 13930 | 230 | 1.5 | 5 | 3 | 48.3 | 77777 | 9 | 999999999 | 129 | 0.151 | 0 | 88 | 999 | 999 | 99
1978 | 8 | 4 | 16 | 0 | ?9?9?9?9E0?9?9?9?9?9?9?9?9?9?9?9?9?9?9?9*9*9*9*9*9 | 36.7 | 2.8 | 12 | 91500 | 974 | 1327 | 437 | 729 | 764 | 165 | 77400 | 78000 | 20100 | 5000 | 320 | 4.1 | 4 | 4 | 48.3 | 77777 | 9 | 999999999 | 120 | 0.151 | 0 | 88 | 999 | 999 | 99
1978 | 8 | 4 | 17 | 0 | ?9?9?9?9E0?9?9?9?9?9?9?9?9?9?9?9?9?9?9?9*9*9*9*9*9 | 37.2 | 6.7 | 15 | 91600 | 798 | 1327 | 442 | 559 | 696 | 137 | 58800 | 70100 | 16500 | 3270 | 320 | 2.6 | 4 | 3 | 48.3 | 77777 | 9 | 999999999 | 150 | 0.151 | 0 | 88 | 999 | 999 | 99
1978 | 8 | 4 | 18 | 0 | ?9?9?9?9E0?9?9?9?9?9?9?9?9?9?9?9?9?9?9?9*9*9*9*9*9 | 35 | 7.8 | 19 | 91400 | 587 | 1327 | 431 | 284 | 328 | 137 | 30000 | 32200 | 15700 | 2740 | 320 | 5.7 | 7 | 3 | 48.3 | 77777 | 9 | 999999999 | 170 | 0.151 | 0 | 88 | 999 | 999 | 99
1978 | 8 | 4 | 19 | 0 | ?9?9?9?9E0?9?9?9?9?9?9?9?9?9?9?9?9?9?9?9*9*9*9*9*9 | 32.2 | 9.4 | 24 | 91400 | 354 | 1327 | 433 | 66 | 0 | 66 | 7600 | 0 | 7600 | 2590 | 320 | 5.2 | 8 | 7 | 48.3 | 7620 | 9 | 999999999 | 179 | 0.151 | 0 | 88 | 999 | 999 | 99
1978 | 8 | 4 | 20 | 0 | ?9?9?9?9E0?9?9?9?9?9?9?9?9?9?9?9?9?9?9?9*9*9*9*9*9 | 30.6 | 11.1 | 30 | 91400 | 118 | 1327 | 422 | 13 | 0 | 13 | 1500 | 0 | 1500 | 500 | 40 | 2.1 | 7 | 6 | 48.3 | 7620 | 9 | 999999999 | 200 | 0.151 | 0 | 88 | 999 | 999 | 99
1978 | 8 | 4 | 21 | 0 | ?9?9?9?9E0?9?9?9?9?9?9?9?9?9?9?9?9?9?9?9*9*9*9*9*9 | 28.9 | 9.4 | 30 | 91500 | 0 | 55 | 410 | 0 | 0 | 0 | 0 | 0 | 0 | 0 | 270 | 3.1 | 7 | 6 | 32.2 | 7620 | 9 | 999999999 | 189 | 0.151 | 0 | 88 | 999 | 999 | 99
1978 | 8 | 4 | 22 | 0 | ?9?9?9?9E0?9?9?9?9?9?9?9?9?9?9?9?9?9?9?9*9*9*9*9*9 | 26.1 | 11.7 | 41 | 91600 | 0 | 0 | 389 | 0 | 0 | 0 | 0 | 0 | 0 | 0 | 230 | 2.6 | 4 | 3 | 32.2 | 77777 | 9 | 999999999 | 209 | 0.151 | 0 | 88 | 999 | 999 | 99
1978 | 8 | 4 | 23 | 0 | ?9?9?9?9E0?9?9?9?9?9?9?9?9?9?9?9?9?9?9?9*9*9*9*9*9 | 24.4 | 11.1 | 43 | 91600 | 0 | 0 | 382 | 0 | 0 | 0 | 0 | 0 | 0 | 0 | 280 | 4.1 | 6 | 4 | 32.2 | 7620 | 9 | 999999999 | 200 | 0.151 | 0 | 88 | 999 | 999 | 99
1978 | 8 | 4 | 24 | 0 | ?9?9?9?9E0?9?9?9?9?9?9?9?9?9?9?9?9?9?9?9*9*9*9*9*9 | 23.9 | 10 | 42 | 91700 | 0 | 0 | 384 | 0 | 0 | 0 | 0 | 0 | 0 | 0 | 290 | 3.6 | 8 | 6 | 32.2 | 4880 | 9 | 999999999 | 189 | 0.151 | 0 | 88 | 999 | 999 | 99
1978 | 8 | 5 | 1 | 0 | ?9?9?9?9E0?9?9?9?9?9?9?9?9?9?9?9?9?9?9?9*9*9*9*9*9 | 22.8 | 10 | 44 | 91700 | 0 | 0 | 398 | 0 | 0 | 0 | 0 | 0 | 0 | 0 | 220 | 2.6 | 9 | 9 | 32.2 | 3350 | 9 | 999999999 | 189 | 0.063 | 0 | 88 | 999 | 999 | 99
1978 | 8 | 5 | 2 | 0 | ?9?9?9?9E0?9?9?9?9?9?9?9?9?9?9?9?9?9?9?9*9*9*9*9*9 | 21.1 | 9.4 | 47 | 91800 | 0 | 0 | 399 | 0 | 0 | 0 | 0 | 0 | 0 | 0 | 0 | 0 | 10 | 10 | 32.2 | 3350 | 9 | 999999999 | 179 | 0.063 | 0 | 88 | 999 | 999 | 99
1978 | 8 | 5 | 3 | 0 | ?9?9?9?9E0?9?9?9?9?9?9?9?9?9?9?9?9?9?9?9*9*9*9*9*9 | 22.2 | 9.4 | 44 | 91800 | 0 | 0 | 394 | 0 | 0 | 0 | 0 | 0 | 0 | 0 | 220 | 1.5 | 9 | 9 | 32.2 | 3350 | 9 | 999999999 | 179 | 0.063 | 0 | 88 | 999 | 999 | 99
1978 | 8 | 5 | 4 | 0 | ?9?9?9?9E0?9?9?9?9?9?9?9?9?9?9?9?9?9?9?9*9*9*9*9*9 | 21.7 | 10 | 48 | 91700 | 0 | 0 | 377 | 0 | 0 | 0 | 0 | 0 | 0 | 0 | 50 | 4.1 | 7 | 7 | 32.2 | 3050 | 9 | 999999999 | 189 | 0.063 | 0 | 88 | 999 | 999 | 99
1978 | 8 | 5 | 5 | 0 | ?9?9?9?9E0?9?9?9?9?9?9?9?9?9?9?9?9?9?9?9*9*9*9*9*9 | 23.9 | 7.8 | 36 | 91700 | 0 | 0 | 386 | 0 | 0 | 0 | 0 | 0 | 0 | 0 | 30 | 3.6 | 9 | 7 | 32.2 | 3960 | 9 | 999999999 | 170 | 0.063 | 0 | 88 | 999 | 999 | 99
1978 | 8 | 5 | 6 | 0 | ?9?9?9?9E0?9?9?9?9?9?9?9?9?9?9?9?9?9?9?9*9*9*9*9*9 | 23.3 | 7.8 | 37 | 91700 | 12 | 454 | 383 | 1 | 0 | 1 | 0 | 0 | 0 | 0 | 190 | 4.1 | 9 | 7 | 48.3 | 5180 | 9 | 999999999 | 170 | 0.063 | 0 | 88 | 999 | 999 | 99
1978 | 8 | 5 | 7 | 0 | ?9?9?9?9E0?9?9?9?9?9?9?9?9?9?9?9?9?9?9?9*9*9*9*9*9 | 23.9 | 8.3 | 37 | 91800 | 187 | 1327 | 393 | 50 | 17 | 48 | 5500 | 1200 | 5300 | 1170 | 110 | 2.1 | 9 | 8 | 80.5 | 3960 | 9 | 999999999 | 170 | 0.063 | 0 | 88 | 999 | 999 | 99
1978 | 8 | 5 | 8 | 0 | ?9?9?9?9E0?9?9?9?9?9?9?9?9?9?9?9?9?9?9?9*9*9*9*9*9 | 25 | 10 | 39 | 91800 | 424 | 1327 | 390 | 163 | 102 | 130 | 17700 | 9500 | 14600 | 2930 | 240 | 3.6 | 7 | 6 | 80.5 | 3960 | 9 | 999999999 | 189 | 0.063 | 0 | 88 | 999 | 999 | 99
1978 | 8 | 5 | 9 | 0 | ?9?9?9?9E0?9?9?9?9?9?9?9?9?9?9?9?9?9?9?9*9*9*9*9*9 | 26.1 | 10 | 36 | 91900 | 652 | 1327 | 377 | 376 | 523 | 118 | 39300 | 51400 | 14000 | 2480 | 340 | 2.6 | 3 | 1 | 80.5 | 77777 | 9 | 999999999 | 189 | 0.063 | 0 | 88 | 999 | 999 | 99
1978 | 8 | 5 | 10 | 0 | ?9?9?9?9E0?9?9?9?9?9?9?9?9?9?9?9?9?9?9?9*9*9*9*9*9 | 28.3 | 10 | 32 | 91900 | 854 | 1327 | 389 | 613 | 789 | 103 | 65000 | 79300 | 13900 | 2600 | 350 | 3.1 | 5 | 1 | 48.3 | 77777 | 9 | 999999999 | 189 | 0.063 | 0 | 88 | 999 | 999 | 99
1978 | 8 | 5 | 11 | 0 | ?9?9?9?9E0?9?9?9?9?9?9?9?9?9?9?9?9?9?9?9*9*9*9*9*9 | 30.6 | 9.4 | 27 | 91900 | 1016 | 1327 | 400 | 742 | 803 | 124 | 79000 | 81300 | 16600 | 3910 | 330 | 2.6 | 2 | 1 | 48.3 | 77777 | 9 | 999999999 | 189 | 0.063 | 0 | 88 | 999 | 999 | 99
1978 | 8 | 5 | 12 | 0 | ?9?9?9?9E0?9?9?9?9?9?9?9?9?9?9?9?9?9?9?9*9*9*9*9*9 | 31.1 | 10.6 | 28 | 91900 | 1127 | 1327 | 410 | 787 | 696 | 193 | 84200 | 71300 | 23400 | 8240 | 310 | 4.6 | 5 | 2 | 48.3 | 77777 | 9 | 999999999 | 200 | 0.063 | 0 | 88 | 999 | 999 | 99
1978 | 8 | 5 | 13 | 0 | ?9?9?9?9E0?9?9?9?9?9?9?9?9?9?9?9?9?9?9?9*9*9*9*9*9 | 31.7 | 11.1 | 28 | 91800 | 1180 | 1327 | 418 | 892 | 663 | 300 | 93000 | 66600 | 33700 | 14720 | 300 | 4.6 | 6 | 3 | 48.3 | 77777 | 9 | 999999999 | 200 | 0.063 | 0 | 88 | 999 | 999 | 99
1978 | 8 | 5 | 14 | 0 | ?9?9?9?9E0?9?9?9?9?9?9?9?9?9?9?9?9?9?9?9*9*9*9*9*9 | 33.3 | 8.9 | 22 | 91800 | 1170 | 1327 | 423 | 941 | 856 | 182 | 98000 | 86000 | 22100 | 8090 | 300 | 4.1 | 7 | 3 | 48.3 | 77777 | 9 | 999999999 | 179 | 0.063 | 0 | 88 | 999 | 999 | 99
1978 | 8 | 5 | 15 | 0 | ?9?9?9?9E0?9?9?9?9?9?9?9?9?9?9?9?9?9?9?9*9*9*9*9*9 | 34.4 | 10 | 22 | 91700 | 1099 | 1327 | 434 | 865 | 863 | 146 | 91400 | 87200 | 19000 | 5410 | 320 | 5.7 | 8 | 4 | 48.3 | 77777 | 9 | 999999999 | 189 | 0.063 | 0 | 88 | 999 | 999 | 99
1978 | 8 | 5 | 16 | 0 | ?9?9?9?9E0?9?9?9?9?9?9?9?9?9?9?9?9?9?9?9*9*9*9*9*9 | 35.6 | 7.2 | 17 | 91700 | 971 | 1327 | 437 | 706 | 746 | 157 | 75200 | 76300 | 19300 | 4750 | 340 | 4.1 | 8 | 4 | 48.3 | 77777 | 9 | 999999999 | 160 | 0.063 | 0 | 88 | 999 | 999 | 99
1978 | 8 | 5 | 17 | 0 | ?9?9?9?9E0?9?9?9?9?9?9?9?9?9?9?9?9?9?9?9*9*9*9*9*9 | 35 | 9.4 | 21 | 91600 | 795 | 1327 | 434 | 552 | 712 | 122 | 58500 | 72000 | 15300 | 2950 | 320 | 5.7 | 7 | 3 | 48.3 | 77777 | 9 | 999999999 | 189 | 0.063 | 0 | 88 | 999 | 999 | 99
1978 | 8 | 5 | 18 | 0 | ?9?9?9?9E0?9?9?9?9?9?9?9?9?9?9?9?9?9?9?9*9*9*9*9*9 | 35 | 6.7 | 17 | 91600 | 583 | 1327 | 430 | 399 | 745 | 68 | 41800 | 72100 | 10100 | 1470 | 340 | 3.1 | 7 | 3 | 48.3 | 77777 | 9 | 999999999 | 150 | 0.063 | 0 | 88 | 999 | 999 | 99
1978 | 8 | 5 | 19 | 0 | ?9?9?9?9E0?9?9?9?9?9?9?9?9?9?9?9?9?9?9?9*9*9*9*9*9 | 33.3 | 9.4 | 23 | 91600 | 350 | 1327 | 424 | 220 | 487 | 89 | 22600 | 41000 | 11800 | 1650 | 280 | 4.1 | 7 | 3 | 48.3 | 77777 | 9 | 999999999 | 179 | 0.063 | 0 | 88 | 999 | 999 | 99
1978 | 8 | 5 | 20 | 0 | ?9?9?9?9E0?9?9?9?9?9?9?9?9?9?9?9?9?9?9?9*9*9*9*9*9 | 31.7 | 11.1 | 28 | 91600 | 114 | 1327 | 421 | 53 | 131 | 41 | 5400 | 5500 | 4900 | 800 | 250 | 3.6 | 8 | 4 | 48.3 | 77777 | 9 | 999999999 | 200 | 0.063 | 0 | 88 | 999 | 999 | 99
1978 | 8 | 5 | 21 | 0 | ?9?9?9?9E0?9?9?9?9?9?9?9?9?9?9?9?9?9?9?9*9*9*9*9*9 | 29.4 | 9.4 | 29 | 91800 | 0 | 33 | 424 | 0 | 0 | 0 | 0 | 0 | 0 | 0 | 240 | 5.2 | 9 | 8 | 32.2 | 6100 | 9 | 999999999 | 189 | 0.063 | 0 | 88 | 999 | 999 | 99
1978 | 8 | 5 | 22 | 0 | ?9?9?9?9E0?9?9?9?9?9?9?9?9?9?9?9?9?9?9?9*9*9*9*9*9 | 28.3 | 10 | 32 | 91800 | 0 | 0 | 419 | 0 | 0 | 0 | 0 | 0 | 0 | 0 | 90 | 2.1 | 9 | 8 | 32.2 | 6100 | 9 | 999999999 | 189 | 0.063 | 0 | 88 | 999 | 999 | 99
1978 | 8 | 5 | 23 | 0 | ?9?9?9?9E0?9?9?9?9?9?9?9?9?9?9?9?9?9?9?9*9*9*9*9*9 | 27.2 | 9.4 | 33 | 91800 | 0 | 0 | 412 | 0 | 0 | 0 | 0 | 0 | 0 | 0 | 120 | 1.5 | 9 | 8 | 32.2 | 6100 | 9 | 999999999 | 189 | 0.063 | 0 | 88 | 999 | 999 | 99
1978 | 8 | 5 | 24 | 0 | ?9?9?9?9E0?9?9?9?9?9?9?9?9?9?9?9?9?9?9?9*9*9*9*9*9 | 26.7 | 10 | 35 | 91800 | 0 | 0 | 431 | 0 | 0 | 0 | 0 | 0 | 0 | 0 | 10 | 1.5 | 10 | 10 | 32.2 | 4270 | 9 | 999999999 | 189 | 0.063 | 0 | 88 | 999 | 999 | 99
1978 | 8 | 6 | 1 | 0 | ?9?9?9?9E0?9?9?9?9?9?9?9?9?9?9?9?9?9?9?9*9*9*9*9*9 | 25 | 8.3 | 35 | 91900 | 0 | 0 | 419 | 0 | 0 | 0 | 0 | 0 | 0 | 0 | 270 | 2.1 | 10 | 10 | 32.2 | 3960 | 9 | 999999999 | 179 | 0.148 | 0 | 88 | 999 | 999 | 99
1978 | 8 | 6 | 2 | 0 | ?9?9?9?9E0?9?9?9?9?9?9?9?9?9?9?9?9?9?9?9*9*9*9*9*9 | 24.4 | 8.9 | 37 | 91900 | 0 | 0 | 405 | 0 | 0 | 0 | 0 | 0 | 0 | 0 | 190 | 2.1 | 10 | 9 | 32.2 | 3660 | 9 | 999999999 | 179 | 0.148 | 0 | 88 | 999 | 999 | 99
1978 | 8 | 6 | 3 | 0 | ?9?9?9?9E0?9?9?9?9?9?9?9?9?9?9?9?9?9?9?9*9*9*9*9*9 | 23.3 | 8.9 | 40 | 91800 | 0 | 0 | 399 | 0 | 0 | 0 | 0 | 0 | 0 | 0 | 110 | 1.5 | 10 | 9 | 32.2 | 3660 | 9 | 999999999 | 179 | 0.148 | 0 | 88 | 999 | 999 | 99
1978 | 8 | 6 | 4 | 0 | ?9?9?9?9E0?9?9?9?9?9?9?9?9?9?9?9?9?9?9?9*9*9*9*9*9 | 22.2 | 8.9 | 43 | 91900 | 0 | 0 | 393 | 0 | 0 | 0 | 0 | 0 | 0 | 0 | 130 | 2.1 | 10 | 9 | 32.2 | 3660 | 9 | 999999999 | 179 | 0.148 | 0 | 88 | 999 | 999 | 99
1978 | 8 | 6 | 5 | 0 | ?9?9?9?9E0?9?9?9?9?9?9?9?9?9?9?9?9?9?9?9*9*9*9*9*9 | 21.7 | 8.3 | 43 | 91900 | 0 | 0 | 368 | 0 | 0 | 0 | 0 | 0 | 0 | 0 | 150 | 2.1 | 7 | 5 | 32.2 | 3660 | 9 | 999999999 | 179 | 0.148 | 0 | 88 | 999 | 999 | 99
1978 | 8 | 6 | 6 | 0 | ?9?9?9?9E0?9?9?9?9?9?9?9?9?9?9?9?9?9?9?9*9*9*9*9*9 | 20.6 | 8.9 | 47 | 92000 | 10 | 432 | 343 | 1 | 0 | 1 | 0 | 0 | 0 | 0 | 0 | 0 | 0 | 0 | 48.3 | 77777 | 9 | 999999999 | 179 | 0.148 | 0 | 88 | 999 | 999 | 99
1978 | 8 | 6 | 7 | 0 | ?9?9?9?9E0?9?9?9?9?9?9?9?9?9?9?9?9?9?9?9*9*9*9*9*9 | 22.8 | 8.9 | 41 | 92000 | 183 | 1328 | 353 | 71 | 317 | 27 | 7400 | 21000 | 4500 | 510 | 120 | 3.6 | 0 | 0 | 48.3 | 77777 | 9 | 999999999 | 179 | 0.148 | 0 | 88 | 999 | 999 | 99
1978 | 8 | 6 | 8 | 0 | ?9?9?9?9E0?9?9?9?9?9?9?9?9?9?9?9?9?9?9?9*9*9*9*9*9 | 26.1 | 9.4 | 35 | 92100 | 421 | 1328 | 370 | 239 | 613 | 44 | 25400 | 56100 | 7600 | 970 | 180 | 3.1 | 0 | 0 | 48.3 | 77777 | 9 | 999999999 | 189 | 0.148 | 0 | 88 | 999 | 999 | 99
1978 | 8 | 6 | 9 | 0 | ?9?9?9?9E0?9?9?9?9?9?9?9?9?9?9?9?9?9?9?9*9*9*9*9*9 | 26.1 | 8.9 | 34 | 92100 | 649 | 1328 | 369 | 427 | 748 | 60 | 44800 | 72700 | 9200 | 1450 | 310 | 3.1 | 0 | 0 | 48.3 | 77777 | 9 | 999999999 | 179 | 0.148 | 0 | 88 | 999 | 999 | 99
1978 | 8 | 6 | 10 | 0 | ?9?9?9?9E0?9?9?9?9?9?9?9?9?9?9?9?9?9?9?9*9*9*9*9*9 | 27.8 | 10 | 33 | 92100 | 851 | 1328 | 379 | 605 | 822 | 76 | 63100 | 81700 | 10600 | 1950 | 330 | 3.6 | 0 | 0 | 48.3 | 77777 | 9 | 999999999 | 189 | 0.148 | 0 | 88 | 999 | 999 | 99
1978 | 8 | 6 | 11 | 0 | ?9?9?9?9E0?9?9?9?9?9?9?9?9?9?9?9?9?9?9?9*9*9*9*9*9 | 29.4 | 10 | 30 | 92100 | 1014 | 1328 | 387 | 755 | 871 | 87 | 78400 | 87200 | 11700 | 2640 | 340 | 1.5 | 0 | 0 | 48.3 | 77777 | 9 | 999999999 | 189 | 0.148 | 0 | 88 | 999 | 999 | 99
1978 | 8 | 6 | 12 | 0 | ?9?9?9?9E0?9?9?9?9?9?9?9?9?9?9?9?9?9?9?9*9*9*9*9*9 | 32.2 | 7.8 | 22 | 92100 | 1125 | 1328 | 399 | 860 | 892 | 101 | 88900 | 89400 | 12900 | 3700 | 270 | 4.6 | 0 | 0 | 48.3 | 77777 | 9 | 999999999 | 170 | 0.148 | 0 | 88 | 999 | 999 | 99
1978 | 8 | 6 | 13 | 0 | ?9?9?9?9E0?9?9?9?9?9?9?9?9?9?9?9?9?9?9?9*9*9*9*9*9 | 33.3 | 8.3 | 21 | 92000 | 1177 | 1328 | 405 | 916 | 907 | 108 | 94400 | 91000 | 13600 | 4560 | 310 | 4.6 | 0 | 0 | 48.3 | 77777 | 9 | 999999999 | 170 | 0.148 | 0 | 88 | 999 | 999 | 99
1978 | 8 | 6 | 14 | 0 | ?9?9?9?9E0?9?9?9?9?9?9?9?9?9?9?9?9?9?9?9*9*9*9*9*9 | 33.9 | 8.3 | 21 | 92000 | 1167 | 1328 | 408 | 918 | 932 | 94 | 94900 | 93600 | 12500 | 4010 | 270 | 5.2 | 0 | 0 | 48.3 | 77777 | 9 | 999999999 | 179 | 0.148 | 0 | 88 | 999 | 999 | 99
1978 | 8 | 6 | 15 | 0 | ?9?9?9?9E0?9?9?9?9?9?9?9?9?9?9?9?9?9?9?9*9*9*9*9*9 | 35 | 8.9 | 20 | 92000 | 1096 | 1328 | 415 | 858 | 939 | 79 | 89300 | 94200 | 11300 | 2930 | 320 | 3.6 | 0 | 0 | 48.3 | 77777 | 9 | 999999999 | 179 | 0.148 | 0 | 88 | 999 | 999 | 99
1978 | 8 | 6 | 16 | 0 | ?9?9?9?9E0?9?9?9?9?9?9?9?9?9?9?9?9?9?9?9*9*9*9*9*9 | 36.1 | 6.7 | 16 | 91900 | 967 | 1328 | 418 | 741 | 922 | 65 | 77500 | 92300 | 10100 | 2050 | 320 | 5.2 | 0 | 0 | 48.3 | 77777 | 9 | 999999999 | 150 | 0.148 | 0 | 88 | 999 | 999 | 99
1978 | 8 | 6 | 17 | 0 | ?9?9?9?9E0?9?9?9?9?9?9?9?9?9?9?9?9?9?9?9*9*9*9*9*9 | 36.1 | 5 | 14 | 91800 | 791 | 1328 | 415 | 578 | 856 | 64 | 60400 | 84700 | 9800 | 1690 | 360 | 5.7 | 0 | 0 | 48.3 | 77777 | 9 | 999999999 | 139 | 0.148 | 0 | 88 | 999 | 999 | 99
1978 | 8 | 6 | 18 | 0 | ?9?9?9?9E0?9?9?9?9?9?9?9?9?9?9?9?9?9?9?9*9*9*9*9*9 | 35.6 | 2.8 | 13 | 91800 | 579 | 1328 | 409 | 381 | 758 | 47 | 39900 | 72800 | 8200 | 1220 | 320 | 5.2 | 0 | 0 | 48.3 | 77777 | 9 | 999999999 | 129 | 0.148 | 0 | 88 | 999 | 999 | 99
1978 | 8 | 6 | 19 | 0 | ?9?9?9?9E0?9?9?9?9?9?9?9?9?9?9?9?9?9?9?9*9*9*9*9*9 | 34.4 | 3.9 | 15 | 91700 | 345 | 1328 | 405 | 192 | 629 | 25 | 20200 | 55000 | 5900 | 730 | 320 | 4.1 | 0 | 0 | 48.3 | 77777 | 9 | 999999999 | 129 | 0.148 | 0 | 88 | 999 | 999 | 99
1978 | 8 | 6 | 20 | 0 | ?9?9?9?9E0?9?9?9?9?9?9?9?9?9?9?9?9?9?9?9*9*9*9*9*9 | 31.1 | 5.6 | 20 | 91700 | 109 | 1317 | 390 | 39 | 273 | 14 | 3900 | 16400 | 2500 | 310 | 310 | 3.1 | 0 | 0 | 48.3 | 77777 | 9 | 999999999 | 150 | 0.148 | 0 | 88 | 999 | 999 | 99
1978 | 8 | 6 | 21 | 0 | ?9?9?9?9E0?9?9?9?9?9?9?9?9?9?9?9?9?9?9?9*9*9*9*9*9 | 29.4 | 5.6 | 22 | 91800 | 0 | 0 | 381 | 0 | 0 | 0 | 0 | 0 | 0 | 0 | 150 | 2.1 | 0 | 0 | 32.2 | 77777 | 9 | 999999999 | 150 | 0.148 | 0 | 88 | 999 | 999 | 99
1978 | 8 | 6 | 22 | 0 | ?9?9?9?9E0?9?9?9?9?9?9?9?9?9?9?9?9?9?9?9*9*9*9*9*9 | 25 | 5.6 | 29 | 91900 | 0 | 0 | 360 | 0 | 0 | 0 | 0 | 0 | 0 | 0 | 0 | 0 | 0 | 0 | 32.2 | 77777 | 9 | 999999999 | 150 | 0.148 | 0 | 88 | 999 | 999 | 99
1978 | 8 | 6 | 23 | 0 | ?9?9?9?9E0?9?9?9?9?9?9?9?9?9?9?9?9?9?9?9*9*9*9*9*9 | 20 | 2.8 | 32 | 91900 | 0 | 0 | 333 | 0 | 0 | 0 | 0 | 0 | 0 | 0 | 120 | 3.1 | 0 | 0 | 32.2 | 77777 | 9 | 999999999 | 120 | 0.148 | 0 | 88 | 999 | 999 | 99
1978 | 8 | 6 | 24 | 0 | ?9?9?9?9E0?9?9?9?9?9?9?9?9?9?9?9?9?9?9?9*9*9*9*9*9 | 21.1 | 1.1 | 27 | 91900 | 0 | 0 | 336 | 0 | 0 | 0 | 0 | 0 | 0 | 0 | 130 | 3.1 | 0 | 0 | 32.2 | 77777 | 9 | 999999999 | 110 | 0.148 | 0 | 88 | 999 | 999 | 99
1978 | 8 | 7 | 1 | 0 | ?9?9?9?9E0?9?9?9?9?9?9?9?9?9?9?9?9?9?9?9*9*9*9*9*9 | 20 | 1.1 | 29 | 91900 | 0 | 0 | 331 | 0 | 0 | 0 | 0 | 0 | 0 | 0 | 220 | 3.1 | 0 | 0 | 32.2 | 77777 | 9 | 999999999 | 120 | 0.148 | 0 | 88 | 999 | 999 | 99
1978 | 8 | 7 | 2 | 0 | ?9?9?9?9E0?9?9?9?9?9?9?9?9?9?9?9?9?9?9?9*9*9*9*9*9 | 18.9 | -0.6 | 27 | 91900 | 0 | 0 | 324 | 0 | 0 | 0 | 0 | 0 | 0 | 0 | 0 | 0 | 0 | 0 | 32.2 | 77777 | 9 | 999999999 | 100 | 0.148 | 0 | 88 | 999 | 999 | 99
1978 | 8 | 7 | 3 | 0 | ?9?9?9?9E0?9?9?9?9?9?9?9?9?9?9?9?9?9?9?9*9*9*9*9*9 | 17.8 | 2.8 | 37 | 91900 | 0 | 0 | 329 | 0 | 0 | 0 | 0 | 0 | 0 | 0 | 120 | 2.1 | 4 | 1 | 32.2 | 77777 | 9 | 999999999 | 129 | 0.148 | 0 | 88 | 999 | 999 | 99
1978 | 8 | 7 | 4 | 0 | ?9?9?9?9E0?9?9?9?9?9?9?9?9?9?9?9?9?9?9?9*9*9*9*9*9 | 18.3 | 1.1 | 32 | 92000 | 0 | 0 | 329 | 0 | 0 | 0 | 0 | 0 | 0 | 0 | 160 | 2.1 | 5 | 1 | 32.2 | 77777 | 9 | 999999999 | 110 | 0.148 | 0 | 88 | 999 | 999 | 99
1978 | 8 | 7 | 5 | 0 | ?9?9?9?9E0?9?9?9?9?9?9?9?9?9?9?9?9?9?9?9*9*9*9*9*9 | 16.1 | 1.1 | 36 | 92000 | 0 | 0 | 320 | 0 | 0 | 0 | 0 | 0 | 0 | 0 | 120 | 3.1 | 3 | 1 | 48.3 | 77777 | 9 | 999999999 | 110 | 0.148 | 0 | 88 | 999 | 999 | 99
1978 | 8 | 7 | 6 | 0 | ?9?9?9?9E0?9?9?9?9?9?9?9?9?9?9?9?9?9?9?9*9*9*9*9*9 | 15.6 | 1.1 | 38 | 92000 | 9 | 410 | 311 | 1 | 0 | 1 | 0 | 0 | 0 | 0 | 130 | 2.6 | 0 | 0 | 48.3 | 77777 | 9 | 999999999 | 110 | 0.148 | 0 | 88 | 999 | 999 | 99
1978 | 8 | 7 | 7 | 0 | ?9?9?9?9E0?9?9?9?9?9?9?9?9?9?9?9?9?9?9?9*9*9*9*9*9 | 20.6 | 1.7 | 29 | 92100 | 180 | 1328 | 334 | 74 | 377 | 23 | 7600 | 26400 | 4100 | 480 | 190 | 2.6 | 0 | 0 | 48.3 | 77777 | 9 | 999999999 | 120 | 0.148 | 0 | 88 | 999 | 999 | 99
1978 | 8 | 7 | 8 | 0 | ?9?9?9?9E0?9?9?9?9?9?9?9?9?9?9?9?9?9?9?9*9*9*9*9*9 | 23.9 | 2.2 | 24 | 92100 | 417 | 1328 | 350 | 244 | 669 | 32 | 25800 | 60900 | 6700 | 890 | 180 | 2.1 | 0 | 0 | 48.3 | 77777 | 9 | 999999999 | 120 | 0.148 | 0 | 88 | 999 | 999 | 99
1978 | 8 | 7 | 9 | 0 | ?9?9?9?9E0?9?9?9?9?9?9?9?9?9?9?9?9?9?9?9*9*9*9*9*9 | 26.1 | 2.2 | 21 | 92100 | 646 | 1328 | 361 | 430 | 789 | 44 | 45400 | 76800 | 8000 | 1230 | 250 | 1.5 | 0 | 0 | 48.3 | 77777 | 9 | 999999999 | 120 | 0.148 | 0 | 88 | 999 | 999 | 99
1978 | 8 | 7 | 10 | 0 | ?9?9?9?9E0?9?9?9?9?9?9?9?9?9?9?9?9?9?9?9*9*9*9*9*9 | 27.2 | 3.9 | 22 | 92200 | 848 | 1328 | 368 | 610 | 859 | 59 | 64100 | 85500 | 9400 | 1700 | 280 | 3.1 | 0 | 0 | 48.3 | 77777 | 9 | 999999999 | 129 | 0.148 | 0 | 88 | 999 | 999 | 99
1978 | 8 | 7 | 11 | 0 | ?9?9?9?9E0?9?9?9?9?9?9?9?9?9?9?9?9?9?9?9*9*9*9*9*9 | 28.3 | 5 | 23 | 92100 | 1011 | 1328 | 375 | 760 | 893 | 77 | 79200 | 89400 | 11000 | 2440 | 340 | 3.6 | 0 | 0 | 48.3 | 77777 | 9 | 999999999 | 139 | 0.148 | 0 | 88 | 999 | 999 | 99
1978 | 8 | 7 | 12 | 0 | ?9?9?9?9E0?9?9?9?9?9?9?9?9?9?9?9?9?9?9?9*9*9*9*9*9 | 30.6 | 6.1 | 21 | 92100 | 1122 | 1328 | 388 | 868 | 913 | 92 | 89800 | 91600 | 12300 | 3460 | 290 | 4.1 | 0 | 0 | 32.2 | 77777 | 9 | 999999999 | 150 | 0.148 | 0 | 88 | 999 | 999 | 99
1978 | 8 | 7 | 13 | 0 | ?9?9?9?9E0?9?9?9?9?9?9?9?9?9?9?9?9?9?9?9*9*9*9*9*9 | 32.8 | 6.7 | 20 | 92000 | 1175 | 1328 | 400 | 920 | 920 | 102 | 94900 | 92300 | 13100 | 4340 | 300 | 5.7 | 0 | 0 | 32.2 | 77777 | 9 | 999999999 | 160 | 0.148 | 0 | 88 | 999 | 999 | 99
1978 | 8 | 7 | 14 | 0 | ?9?9?9?9E0?9?9?9?9?9?9?9?9?9?9?9?9?9?9?9*9*9*9*9*9 | 33.9 | 3.9 | 15 | 92000 | 1164 | 1328 | 402 | 913 | 920 | 102 | 94200 | 92300 | 13100 | 4200 | 320 | 5.2 | 0 | 0 | 32.2 | 77777 | 9 | 999999999 | 129 | 0.148 | 0 | 88 | 999 | 999 | 99
1978 | 8 | 7 | 15 | 0 | ?9?9?9?9E0?9?9?9?9?9?9?9?9?9?9?9?9?9?9?9*9*9*9*9*9 | 34.4 | 3.9 | 15 | 91900 | 1093 | 1328 | 405 | 845 | 912 | 90 | 87500 | 91500 | 12100 | 3170 | 300 | 7.2 | 0 | 0 | 32.2 | 77777 | 9 | 999999999 | 129 | 0.148 | 0 | 88 | 999 | 999 | 99
1978 | 8 | 7 | 16 | 0 | ?9?9?9?9E0?9?9?9?9?9?9?9?9?9?9?9?9?9?9?9*9*9*9*9*9 | 35 | 4.4 | 15 | 91900 | 964 | 1328 | 409 | 735 | 906 | 73 | 76600 | 90600 | 10700 | 2200 | 270 | 6.2 | 0 | 0 | 32.2 | 77777 | 9 | 999999999 | 139 | 0.148 | 0 | 88 | 999 | 999 | 99
1978 | 8 | 7 | 17 | 0 | ?9?9?9?9E0?9?9?9?9?9?9?9?9?9?9?9?9?9?9?9*9*9*9*9*9 | 35 | 3.9 | 14 | 91800 | 787 | 1328 | 408 | 579 | 875 | 55 | 60600 | 86700 | 9100 | 1550 | 280 | 6.7 | 0 | 0 | 32.2 | 77777 | 9 | 999999999 | 129 | 0.148 | 0 | 88 | 999 | 999 | 99
1978 | 8 | 7 | 18 | 0 | ?9?9?9?9E0?9?9?9?9?9?9?9?9?9?9?9?9?9?9?9*9*9*9*9*9 | 34.4 | 5.6 | 16 | 91700 | 575 | 1328 | 407 | 383 | 790 | 37 | 40400 | 75900 | 7500 | 1060 | 290 | 5.2 | 1 | 0 | 32.2 | 77777 | 9 | 999999999 | 139 | 0.148 | 0 | 88 | 999 | 999 | 99
1978 | 8 | 7 | 19 | 0 | ?9?9?9?9E0?9?9?9?9?9?9?9?9?9?9?9?9?9?9?9*9*9*9*9*9 | 33.9 | 5.6 | 17 | 91700 | 341 | 1328 | 404 | 190 | 629 | 25 | 19900 | 54800 | 5900 | 720 | 300 | 5.2 | 2 | 0 | 32.2 | 77777 | 9 | 999999999 | 150 | 0.148 | 0 | 88 | 999 | 999 | 99
1978 | 8 | 7 | 20 | 0 | ?9?9?9?9E0?9?9?9?9?9?9?9?9?9?9?9?9?9?9?9*9*9*9*9*9 | 30.6 | 7.8 | 24 | 91700 | 104 | 1295 | 390 | 41 | 266 | 16 | 3900 | 15700 | 2600 | 330 | 290 | 3.1 | 2 | 0 | 32.2 | 77777 | 9 | 999999999 | 170 | 0.148 | 0 | 88 | 999 | 999 | 99
1978 | 8 | 7 | 21 | 0 | ?9?9?9?9E0?9?9?9?9?9?9?9?9?9?9?9?9?9?9?9*9*9*9*9*9 | 27.2 | 8.9 | 32 | 91700 | 0 | 0 | 374 | 0 | 0 | 0 | 0 | 0 | 0 | 0 | 120 | 1.5 | 2 | 0 | 32.2 | 77777 | 9 | 999999999 | 179 | 0.148 | 0 | 88 | 999 | 999 | 99
1978 | 8 | 7 | 22 | 0 | ?9?9?9?9E0?9?9?9?9?9?9?9?9?9?9?9?9?9?9?9*9*9*9*9*9 | 25.6 | 8.3 | 34 | 91800 | 0 | 0 | 366 | 0 | 0 | 0 | 0 | 0 | 0 | 0 | 270 | 2.1 | 1 | 0 | 32.2 | 77777 | 9 | 999999999 | 179 | 0.148 | 0 | 88 | 999 | 999 | 99
1978 | 8 | 7 | 23 | 0 | ?9?9?9?9E0?9?9?9?9?9?9?9?9?9?9?9?9?9?9?9*9*9*9*9*9 | 19.4 | 5.6 | 40 | 91800 | 0 | 0 | 333 | 0 | 0 | 0 | 0 | 0 | 0 | 0 | 130 | 3.1 | 1 | 0 | 32.2 | 77777 | 9 | 999999999 | 150 | 0.148 | 0 | 88 | 999 | 999 | 99
1978 | 8 | 7 | 24 | 0 | ?9?9?9?9E0?9?9?9?9?9?9?9?9?9?9?9?9?9?9?9*9*9*9*9*9 | 19.4 | 5.6 | 40 | 91800 | 0 | 0 | 333 | 0 | 0 | 0 | 0 | 0 | 0 | 0 | 160 | 1.5 | 0 | 0 | 32.2 | 77777 | 9 | 999999999 | 150 | 0.148 | 0 | 88 | 999 | 999 | 99
1978 | 8 | 8 | 1 | 0 | ?9?9?9?9E0?9?9?9?9?9?9?9?9?9?9?9?9?9?9?9*9*9*9*9*9 | 20.6 | 6.1 | 39 | 91800 | 0 | 0 | 339 | 0 | 0 | 0 | 0 | 0 | 0 | 0 | 210 | 2.1 | 0 | 0 | 32.2 | 77777 | 9 | 999999999 | 150 | 0.095 | 0 | 88 | 999 | 999 | 99
1978 | 8 | 8 | 2 | 0 | ?9?9?9?9E0?9?9?9?9?9?9?9?9?9?9?9?9?9?9?9*9*9*9*9*9 | 19.4 | 2.8 | 33 | 91800 | 0 | 0 | 330 | 0 | 0 | 0 | 0 | 0 | 0 | 0 | 170 | 2.1 | 0 | 0 | 32.2 | 77777 | 9 | 999999999 | 120 | 0.095 | 0 | 88 | 999 | 999 | 99
1978 | 8 | 8 | 3 | 0 | ?9?9?9?9E0?9?9?9?9?9?9?9?9?9?9?9?9?9?9?9*9*9*9*9*9 | 16.7 | 4.4 | 45 | 91900 | 0 | 0 | 320 | 0 | 0 | 0 | 0 | 0 | 0 | 0 | 190 | 2.1 | 0 | 0 | 32.2 | 77777 | 9 | 999999999 | 139 | 0.095 | 0 | 88 | 999 | 999 | 99
1978 | 8 | 8 | 4 | 0 | ?9?9?9?9E0?9?9?9?9?9?9?9?9?9?9?9?9?9?9?9*9*9*9*9*9 | 15 | 5 | 51 | 91900 | 0 | 0 | 313 | 0 | 0 | 0 | 0 | 0 | 0 | 0 | 140 | 2.1 | 0 | 0 | 32.2 | 77777 | 9 | 999999999 | 139 | 0.095 | 0 | 88 | 999 | 999 | 99
1978 | 8 | 8 | 5 | 0 | ?9?9?9?9E0?9?9?9?9?9?9?9?9?9?9?9?9?9?9?9*9*9*9*9*9 | 15 | 5 | 51 | 91900 | 0 | 0 | 313 | 0 | 0 | 0 | 0 | 0 | 0 | 0 | 150 | 2.1 | 0 | 0 | 32.2 | 77777 | 9 | 999999999 | 139 | 0.095 | 0 | 88 | 999 | 999 | 99
1978 | 8 | 8 | 6 | 0 | ?9?9?9?9E0?9?9?9?9?9?9?9?9?9?9?9?9?9?9?9*9*9*9*9*9 | 14.4 | 3.9 | 49 | 91900 | 8 | 388 | 309 | 1 | 0 | 1 | 0 | 0 | 0 | 0 | 160 | 3.1 | 0 | 0 | 48.3 | 77777 | 9 | 999999999 | 129 | 0.095 | 0 | 88 | 999 | 999 | 99
1978 | 8 | 8 | 7 | 0 | ?9?9?9?9E0?9?9?9?9?9?9?9?9?9?9?9?9?9?9?9*9*9*9*9*9 | 18.9 | 3.9 | 37 | 92000 | 176 | 1329 | 329 | 79 | 466 | 17 | 8400 | 33700 | 3900 | 470 | 120 | 2.6 | 0 | 0 | 48.3 | 77777 | 9 | 999999999 | 129 | 0.095 | 0 | 88 | 999 | 999 | 99
1978 | 8 | 8 | 8 | 0 | ?9?9?9?9E0?9?9?9?9?9?9?9?9?9?9?9?9?9?9?9*9*9*9*9*9 | 22.8 | 4.4 | 30 | 92000 | 414 | 1329 | 348 | 247 | 756 | 10 | 27100 | 69000 | 5500 | 360 | 300 | 1.5 | 0 | 0 | 48.3 | 77777 | 9 | 999999999 | 139 | 0.095 | 0 | 88 | 999 | 999 | 99
1978 | 8 | 8 | 9 | 0 | ?9?9?9?9E0?9?9?9?9?9?9?9?9?9?9?9?9?9?9?9*9*9*9*9*9 | 26.1 | 5 | 26 | 92000 | 643 | 1329 | 364 | 440 | 864 | 20 | 47600 | 84400 | 6700 | 680 | 240 | 2.6 | 0 | 0 | 48.3 | 77777 | 9 | 999999999 | 139 | 0.095 | 0 | 88 | 999 | 999 | 99
1978 | 8 | 8 | 10 | 0 | ?9?9?9?9E0?9?9?9?9?9?9?9?9?9?9?9?9?9?9?9*9*9*9*9*9 | 26.7 | 7.2 | 29 | 92000 | 846 | 1329 | 370 | 622 | 914 | 37 | 66200 | 91100 | 8100 | 1210 | 350 | 1.5 | 0 | 0 | 48.3 | 77777 | 9 | 999999999 | 160 | 0.095 | 0 | 88 | 999 | 999 | 99
1978 | 8 | 8 | 11 | 0 | ?9?9?9?9E0?9?9?9?9?9?9?9?9?9?9?9?9?9?9?9*9*9*9*9*9 | 28.9 | 5.6 | 23 | 92000 | 1008 | 1329 | 379 | 777 | 953 | 51 | 82000 | 95600 | 9300 | 1820 | 280 | 3.1 | 0 | 0 | 48.3 | 77777 | 9 | 999999999 | 150 | 0.095 | 0 | 88 | 999 | 999 | 99
1978 | 8 | 8 | 12 | 0 | ?9?9?9?9E0?9?9?9?9?9?9?9?9?9?9?9?9?9?9?9*9*9*9*9*9 | 30.6 | 6.7 | 22 | 92000 | 1120 | 1329 | 389 | 888 | 973 | 64 | 93000 | 97800 | 10400 | 2640 | 350 | 4.6 | 0 | 0 | 32.2 | 77777 | 9 | 999999999 | 160 | 0.095 | 0 | 88 | 999 | 999 | 99
1978 | 8 | 8 | 13 | 0 | ?9?9?9?9E0?9?9?9?9?9?9?9?9?9?9?9?9?9?9?9*9*9*9*9*9 | 32.8 | 6.1 | 19 | 91900 | 1172 | 1329 | 399 | 939 | 978 | 72 | 97900 | 98300 | 11000 | 3330 | 300 | 5.7 | 0 | 0 | 32.2 | 77777 | 9 | 999999999 | 150 | 0.095 | 0 | 88 | 999 | 999 | 99
1978 | 8 | 8 | 14 | 0 | ?9?9?9?9E0?9?9?9?9?9?9?9?9?9?9?9?9?9?9?9*9*9*9*9*9 | 34.4 | 3.9 | 15 | 91800 | 1162 | 1329 | 405 | 936 | 983 | 72 | 97600 | 98800 | 11000 | 3230 | 320 | 7.7 | 0 | 0 | 48.3 | 77777 | 9 | 999999999 | 129 | 0.095 | 0 | 88 | 999 | 999 | 99
1978 | 8 | 8 | 15 | 0 | ?9?9?9?9E0?9?9?9?9?9?9?9?9?9?9?9?9?9?9?9*9*9*9*9*9 | 35.6 | 5 | 15 | 91800 | 1090 | 1329 | 413 | 866 | 974 | 62 | 90700 | 97900 | 10200 | 2420 | 290 | 7.7 | 0 | 0 | 48.3 | 77777 | 9 | 999999999 | 139 | 0.095 | 0 | 88 | 999 | 999 | 99
1978 | 8 | 8 | 16 | 0 | ?9?9?9?9E0?9?9?9?9?9?9?9?9?9?9?9?9?9?9?9*9*9*9*9*9 | 36.1 | 0.6 | 10 | 91700 | 961 | 1329 | 409 | 744 | 940 | 59 | 77900 | 94100 | 9700 | 1910 | 290 | 6.7 | 0 | 0 | 48.3 | 77777 | 9 | 999999999 | 100 | 0.095 | 0 | 88 | 999 | 999 | 99
1978 | 8 | 8 | 17 | 0 | ?9?9?9?9E0?9?9?9?9?9?9?9?9?9?9?9?9?9?9?9*9*9*9*9*9 | 35.6 | 0 | 10 | 91600 | 784 | 1329 | 405 | 580 | 881 | 56 | 60800 | 87200 | 9200 | 1560 | 290 | 8.8 | 0 | 0 | 48.3 | 77777 | 9 | 999999999 | 100 | 0.095 | 0 | 88 | 999 | 999 | 99
1978 | 8 | 8 | 18 | 0 | ?9?9?9?9E0?9?9?9?9?9?9?9?9?9?9?9?9?9?9?9*9*9*9*9*9 | 35.6 | 0 | 10 | 91600 | 570 | 1329 | 405 | 381 | 800 | 33 | 40300 | 76800 | 7200 | 980 | 290 | 6.2 | 0 | 0 | 48.3 | 77777 | 9 | 999999999 | 100 | 0.095 | 0 | 88 | 999 | 999 | 99
1978 | 8 | 8 | 19 | 0 | ?9?9?9?9E0?9?9?9?9?9?9?9?9?9?9?9?9?9?9?9*9*9*9*9*9 | 33.3 | 2.8 | 14 | 91500 | 336 | 1329 | 397 | 183 | 615 | 24 | 19200 | 53400 | 5700 | 700 | 290 | 4.1 | 0 | 0 | 48.3 | 77777 | 9 | 999999999 | 120 | 0.095 | 0 | 88 | 999 | 999 | 99
1978 | 8 | 8 | 20 | 0 | ?9?9?9?9E0?9?9?9?9?9?9?9?9?9?9?9?9?9?9?9*9*9*9*9*9 | 31.1 | 4.4 | 18 | 91500 | 100 | 1273 | 388 | 28 | 171 | 12 | 2800 | 9100 | 2000 | 230 | 320 | 2.1 | 0 | 0 | 48.3 | 77777 | 9 | 999999999 | 129 | 0.095 | 0 | 88 | 999 | 999 | 99
1978 | 8 | 8 | 21 | 0 | ?9?9?9?9E0?9?9?9?9?9?9?9?9?9?9?9?9?9?9?9*9*9*9*9*9 | 26.7 | 2.8 | 21 | 91600 | 0 | 0 | 364 | 0 | 0 | 0 | 0 | 0 | 0 | 0 | 0 | 0 | 0 | 0 | 48.3 | 77777 | 9 | 999999999 | 120 | 0.095 | 0 | 88 | 999 | 999 | 99
1978 | 8 | 8 | 22 | 0 | ?9?9?9?9E0?9?9?9?9?9?9?9?9?9?9?9?9?9?9?9*9*9*9*9*9 | 23.9 | 1.7 | 23 | 91600 | 0 | 0 | 350 | 0 | 0 | 0 | 0 | 0 | 0 | 0 | 0 | 0 | 0 | 0 | 48.3 | 77777 | 9 | 999999999 | 120 | 0.095 | 0 | 88 | 999 | 999 | 99
1978 | 8 | 8 | 23 | 0 | ?9?9?9?9E0?9?9?9?9?9?9?9?9?9?9?9?9?9?9?9*9*9*9*9*9 | 20.6 | 1.7 | 29 | 91600 | 0 | 0 | 334 | 0 | 0 | 0 | 0 | 0 | 0 | 0 | 130 | 3.6 | 0 | 0 | 48.3 | 77777 | 9 | 999999999 | 120 | 0.095 | 0 | 88 | 999 | 999 | 99
1978 | 8 | 8 | 24 | 0 | ?9?9?9?9E0?9?9?9?9?9?9?9?9?9?9?9?9?9?9?9*9*9*9*9*9 | 21.7 | -0.6 | 23 | 91600 | 0 | 0 | 337 | 0 | 0 | 0 | 0 | 0 | 0 | 0 | 120 | 3.1 | 0 | 0 | 32.2 | 77777 | 9 | 999999999 | 100 | 0.095 | 0 | 88 | 999 | 999 | 99
1978 | 8 | 9 | 1 | 0 | ?9?9?9?9E0?9?9?9?9?9?9?9?9?9?9?9?9?9?9?9*9*9*9*9*9 | 20.6 | -1.1 | 23 | 91600 | 0 | 0 | 331 | 0 | 0 | 0 | 0 | 0 | 0 | 0 | 120 | 3.6 | 0 | 0 | 32.2 | 77777 | 9 | 999999999 | 100 | 0.063 | 0 | 88 | 999 | 999 | 99
1978 | 8 | 9 | 2 | 0 | ?9?9?9?9E0?9?9?9?9?9?9?9?9?9?9?9?9?9?9?9*9*9*9*9*9 | 21.1 | -1.1 | 23 | 91500 | 0 | 0 | 333 | 0 | 0 | 0 | 0 | 0 | 0 | 0 | 130 | 3.1 | 0 | 0 | 32.2 | 77777 | 9 | 999999999 | 100 | 0.063 | 0 | 88 | 999 | 999 | 99
1978 | 8 | 9 | 3 | 0 | ?9?9?9?9E0?9?9?9?9?9?9?9?9?9?9?9?9?9?9?9*9*9*9*9*9 | 20 | -1.1 | 24 | 91500 | 0 | 0 | 328 | 0 | 0 | 0 | 0 | 0 | 0 | 0 | 130 | 3.6 | 0 | 0 | 32.2 | 77777 | 9 | 999999999 | 100 | 0.063 | 0 | 88 | 999 | 999 | 99
1978 | 8 | 9 | 4 | 0 | ?9?9?9?9E0?9?9?9?9?9?9?9?9?9?9?9?9?9?9?9*9*9*9*9*9 | 21.1 | -0.6 | 24 | 91600 | 0 | 0 | 334 | 0 | 0 | 0 | 0 | 0 | 0 | 0 | 140 | 3.1 | 0 | 0 | 32.2 | 77777 | 9 | 999999999 | 100 | 0.063 | 0 | 88 | 999 | 999 | 99
1978 | 8 | 9 | 5 | 0 | ?9?9?9?9E0?9?9?9?9?9?9?9?9?9?9?9?9?9?9?9*9*9*9*9*9 | 20.6 | -1.1 | 23 | 91600 | 0 | 0 | 337 | 0 | 0 | 0 | 0 | 0 | 0 | 0 | 150 | 3.1 | 5 | 1 | 32.2 | 77777 | 9 | 999999999 | 100 | 0.063 | 0 | 88 | 999 | 999 | 99
1978 | 8 | 9 | 6 | 0 | ?9?9?9?9E0?9?9?9?9?9?9?9?9?9?9?9?9?9?9?9*9*9*9*9*9 | 18.9 | -0.6 | 27 | 91600 | 7 | 343 | 338 | 2 | 0 | 2 | 0 | 0 | 0 | 0 | 130 | 4.1 | 7 | 3 | 48.3 | 77777 | 9 | 999999999 | 100 | 0.063 | 0 | 88 | 999 | 999 | 99
1978 | 8 | 9 | 7 | 0 | ?9?9?9?9E0?9?9?9?9?9?9?9?9?9?9?9?9?9?9?9*9*9*9*9*9 | 22.8 | -0.6 | 21 | 91600 | 172 | 1329 | 356 | 89 | 332 | 46 | 9100 | 19700 | 6600 | 840 | 120 | 4.6 | 7 | 3 | 48.3 | 77777 | 9 | 999999999 | 100 | 0.063 | 0 | 88 | 999 | 999 | 99
1978 | 8 | 9 | 8 | 0 | ?9?9?9?9E0?9?9?9?9?9?9?9?9?9?9?9?9?9?9?9*9*9*9*9*9 | 26.1 | 0.6 | 19 | 91700 | 411 | 1329 | 383 | 201 | 203 | 138 | 21700 | 18600 | 15900 | 3100 | 120 | 5.7 | 9 | 6 | 48.3 | 7620 | 9 | 999999999 | 110 | 0.063 | 0 | 88 | 999 | 999 | 99
1978 | 8 | 9 | 9 | 0 | ?9?9?9?9E0?9?9?9?9?9?9?9?9?9?9?9?9?9?9?9*9*9*9*9*9 | 26.7 | 0 | 17 | 91700 | 640 | 1329 | 405 | 217 | 29 | 203 | 24500 | 2400 | 23300 | 7820 | 150 | 6.2 | 10 | 9 | 48.3 | 4570 | 9 | 999999999 | 100 | 0.063 | 0 | 88 | 999 | 999 | 99
1978 | 8 | 9 | 10 | 0 | ?9?9?9?9E0?9?9?9?9?9?9?9?9?9?9?9?9?9?9?9*9*9*9*9*9 | 28.3 | 3.3 | 20 | 91800 | 843 | 1329 | 403 | 323 | 33 | 302 | 36700 | 3100 | 34700 | 12050 | 50 | 3.1 | 10 | 7 | 48.3 | 4570 | 9 | 999999999 | 129 | 0.063 | 0 | 88 | 999 | 999 | 99
1978 | 8 | 9 | 11 | 0 | ?9?9?9?9E0?9?9?9?9?9?9?9?9?9?9?9?9?9?9?9*9*9*9*9*9 | 31.1 | 2.2 | 16 | 91700 | 1006 | 1329 | 417 | 578 | 359 | 305 | 63000 | 38900 | 33600 | 9640 | 60 | 3.1 | 9 | 7 | 48.3 | 4570 | 9 | 999999999 | 120 | 0.063 | 0 | 88 | 999 | 999 | 99
1978 | 8 | 9 | 12 | 0 | ?9?9?9?9E0?9?9?9?9?9?9?9?9?9?9?9?9?9?9?9*9*9*9*9*9 | 33.3 | 1.7 | 13 | 91700 | 1117 | 1329 | 435 | 507 | 169 | 364 | 55900 | 18000 | 40700 | 14370 | 80 | 2.1 | 8 | 8 | 48.3 | 4570 | 9 | 999999999 | 110 | 0.063 | 0 | 88 | 999 | 999 | 99
1978 | 8 | 9 | 13 | 0 | ?9?9?9?9E0?9?9?9?9?9?9?9?9?9?9?9?9?9?9?9*9*9*9*9*9 | 34.4 | 4.4 | 15 | 91600 | 1169 | 1329 | 433 | 865 | 707 | 240 | 91500 | 71900 | 28100 | 11500 | 40 | 2.6 | 6 | 6 | 48.3 | 4570 | 9 | 999999999 | 129 | 0.063 | 0 | 88 | 999 | 999 | 99
1978 | 8 | 9 | 14 | 0 | ?9?9?9?9E0?9?9?9?9?9?9?9?9?9?9?9?9?9?9?9*9*9*9*9*9 | 35.6 | 5 | 15 | 91500 | 1159 | 1329 | 441 | 882 | 834 | 150 | 93600 | 84500 | 19800 | 6650 | 300 | 3.6 | 6 | 6 | 48.3 | 4570 | 9 | 999999999 | 139 | 0.063 | 0 | 88 | 999 | 999 | 99
1978 | 8 | 9 | 15 | 0 | ?9?9?9?9E0?9?9?9?9?9?9?9?9?9?9?9?9?9?9?9*9*9*9*9*9 | 35 | 5.6 | 16 | 91400 | 1087 | 1329 | 431 | 812 | 830 | 129 | 83200 | 83000 | 15200 | 3730 | 250 | 2.1 | 4 | 4 | 48.3 | 77777 | 9 | 999999999 | 150 | 0.063 | 0 | 88 | 999 | 999 | 99
1978 | 8 | 9 | 16 | 0 | ?9?9?9?9E0?9?9?9?9?9?9?9?9?9?9?9?9?9?9?9*9*9*9*9*9 | 37.2 | 4.4 | 13 | 91400 | 957 | 1329 | 439 | 698 | 816 | 105 | 71800 | 81400 | 13100 | 2580 | 330 | 3.6 | 3 | 3 | 48.3 | 77777 | 9 | 999999999 | 139 | 0.063 | 0 | 88 | 999 | 999 | 99
1978 | 8 | 9 | 17 | 0 | ?9?9?9?9E0?9?9?9?9?9?9?9?9?9?9?9?9?9?9?9*9*9*9*9*9 | 36.7 | 5.6 | 15 | 91300 | 780 | 1329 | 438 | 458 | 516 | 152 | 47600 | 51500 | 17300 | 3500 | 10 | 3.1 | 3 | 3 | 48.3 | 77777 | 9 | 999999999 | 150 | 0.063 | 0 | 88 | 999 | 999 | 99
1978 | 8 | 9 | 18 | 0 | ?9?9?9?9E0?9?9?9?9?9?9?9?9?9?9?9?9?9?9?9*9*9*9*9*9 | 35 | 5 | 15 | 91200 | 566 | 1329 | 434 | 203 | 239 | 100 | 22000 | 23400 | 12100 | 1930 | 310 | 4.6 | 6 | 5 | 48.3 | 9140 | 9 | 999999999 | 139 | 0.063 | 0 | 88 | 999 | 999 | 99
1978 | 8 | 9 | 19 | 0 | ?9?9?9?9E0?9?9?9?9?9?9?9?9?9?9?9?9?9?9?9*9*9*9*9*9 | 33.3 | 6.1 | 18 | 91200 | 331 | 1329 | 423 | 189 | 444 | 76 | 19600 | 36700 | 10500 | 1390 | 360 | 4.6 | 5 | 4 | 48.3 | 77777 | 9 | 999999999 | 150 | 0.063 | 0 | 88 | 999 | 999 | 99
1978 | 8 | 9 | 20 | 0 | ?9?9?9?9E0?9?9?9?9?9?9?9?9?9?9?9?9?9?9?9*9*9*9*9*9 | 31.1 | 5.6 | 20 | 91200 | 95 | 1229 | 390 | 32 | 157 | 17 | 3100 | 8100 | 2400 | 320 | 60 | 1.5 | 0 | 0 | 48.3 | 77777 | 9 | 999999999 | 150 | 0.063 | 0 | 88 | 999 | 999 | 99
1978 | 8 | 9 | 21 | 0 | ?9?9?9?9E0?9?9?9?9?9?9?9?9?9?9?9?9?9?9?9*9*9*9*9*9 | 26.7 | 4.4 | 24 | 91200 | 0 | 0 | 373 | 0 | 0 | 0 | 0 | 0 | 0 | 0 | 170 | 3.1 | 1 | 1 | 48.3 | 77777 | 9 | 999999999 | 139 | 0.063 | 0 | 88 | 999 | 999 | 99
1978 | 8 | 9 | 22 | 0 | ?9?9?9?9E0?9?9?9?9?9?9?9?9?9?9?9?9?9?9?9*9*9*9*9*9 | 23.3 | 3.9 | 28 | 91300 | 0 | 0 | 356 | 0 | 0 | 0 | 0 | 0 | 0 | 0 | 120 | 3.1 | 1 | 1 | 48.3 | 77777 | 9 | 999999999 | 129 | 0.063 | 0 | 88 | 999 | 999 | 99
1978 | 8 | 9 | 23 | 0 | ?9?9?9?9E0?9?9?9?9?9?9?9?9?9?9?9?9?9?9?9*9*9*9*9*9 | 25.6 | 5 | 27 | 91300 | 0 | 0 | 374 | 0 | 0 | 0 | 0 | 0 | 0 | 0 | 230 | 3.1 | 2 | 2 | 48.3 | 77777 | 9 | 999999999 | 139 | 0.063 | 0 | 88 | 999 | 999 | 99
1978 | 8 | 9 | 24 | 0 | ?9?9?9?9E0?9?9?9?9?9?9?9?9?9?9?9?9?9?9?9*9*9*9*9*9 | 23.9 | 6.7 | 33 | 91300 | 0 | 0 | 356 | 0 | 0 | 0 | 0 | 0 | 0 | 0 | 310 | 3.6 | 0 | 0 | 32.2 | 77777 | 9 | 999999999 | 160 | 0.063 | 0 | 88 | 999 | 999 | 99
1978 | 8 | 10 | 1 | 0 | ?9?9?9?9E0?9?9?9?9?9?9?9?9?9?9?9?9?9?9?9*9*9*9*9*9 | 20.6 | 5 | 36 | 91300 | 0 | 0 | 356 | 0 | 0 | 0 | 0 | 0 | 0 | 0 | 120 | 2.6 | 7 | 4 | 32.2 | 7620 | 9 | 999999999 | 139 | 0.148 | 0 | 88 | 999 | 999 | 99
1978 | 8 | 10 | 2 | 0 | ?9?9?9?9E0?9?9?9?9?9?9?9?9?9?9?9?9?9?9?9*9*9*9*9*9 | 21.7 | 6.1 | 37 | 91200 | 0 | 0 | 368 | 0 | 0 | 0 | 0 | 0 | 0 | 0 | 160 | 2.1 | 7 | 6 | 32.2 | 3960 | 9 | 999999999 | 150 | 0.148 | 0 | 88 | 999 | 999 | 99
1978 | 8 | 10 | 3 | 0 | ?9?9?9?9E0?9?9?9?9?9?9?9?9?9?9?9?9?9?9?9*9*9*9*9*9 | 21.1 | 7.2 | 41 | 91300 | 0 | 0 | 354 | 0 | 0 | 0 | 0 | 0 | 0 | 0 | 210 | 3.6 | 3 | 2 | 32.2 | 77777 | 9 | 999999999 | 160 | 0.148 | 0 | 88 | 999 | 999 | 99
1978 | 8 | 10 | 4 | 0 | ?9?9?9?9E0?9?9?9?9?9?9?9?9?9?9?9?9?9?9?9*9*9*9*9*9 | 19.4 | 6.7 | 44 | 91300 | 0 | 0 | 354 | 0 | 0 | 0 | 0 | 0 | 0 | 0 | 230 | 3.1 | 5 | 5 | 32.2 | 77777 | 9 | 999999999 | 160 | 0.148 | 0 | 88 | 999 | 999 | 99
1978 | 8 | 10 | 5 | 0 | ?9?9?9?9E0?9?9?9?9?9?9?9?9?9?9?9?9?9?9?9*9*9*9*9*9 | 19.4 | 7.2 | 45 | 91300 | 0 | 0 | 355 | 0 | 0 | 0 | 0 | 0 | 0 | 0 | 160 | 1.5 | 5 | 5 | 32.2 | 77777 | 9 | 999999999 | 160 | 0.148 | 0 | 88 | 999 | 999 | 99
1978 | 8 | 10 | 6 | 0 | ?9?9?9?9E0?9?9?9?9?9?9?9?9?9?9?9?9?9?9?9*9*9*9*9*9 | 17.8 | 6.1 | 47 | 91300 | 6 | 321 | 341 | 0 | 0 | 0 | 0 | 0 | 0 | 0 | 0 | 0 | 3 | 3 | 32.2 | 77777 | 9 | 999999999 | 150 | 0.148 | 0 | 88 | 999 | 999 | 99
1978 | 8 | 10 | 7 | 0 | ?9?9?9?9E0?9?9?9?9?9?9?9?9?9?9?9?9?9?9?9*9*9*9*9*9 | 20 | 6.7 | 42 | 91300 | 168 | 1330 | 337 | 62 | 247 | 31 | 6400 | 15500 | 4400 | 560 | 160 | 3.6 | 0 | 0 | 48.3 | 77777 | 9 | 999999999 | 160 | 0.148 | 0 | 88 | 999 | 999 | 99
1978 | 8 | 10 | 8 | 0 | ?9?9?9?9E0?9?9?9?9?9?9?9?9?9?9?9?9?9?9?9*9*9*9*9*9 | 22.2 | 6.1 | 35 | 91300 | 407 | 1330 | 347 | 218 | 520 | 58 | 22900 | 46700 | 8600 | 1130 | 250 | 2.6 | 0 | 0 | 48.3 | 77777 | 9 | 999999999 | 150 | 0.148 | 0 | 88 | 999 | 999 | 99
1978 | 8 | 10 | 9 | 0 | ?9?9?9?9E0?9?9?9?9?9?9?9?9?9?9?9?9?9?9?9*9*9*9*9*9 | 25.6 | 6.7 | 30 | 91300 | 637 | 1330 | 364 | 392 | 649 | 80 | 41100 | 63400 | 10700 | 1710 | 0 | 0 | 0 | 0 | 32.2 | 77777 | 9 | 999999999 | 160 | 0.148 | 0 | 88 | 999 | 999 | 99
1978 | 8 | 10 | 10 | 0 | ?9?9?9?9E0?9?9?9?9?9?9?9?9?9?9?9?9?9?9?9*9*9*9*9*9 | 27.2 | 6.7 | 27 | 91300 | 840 | 1330 | 384 | 572 | 746 | 99 | 60800 | 75000 | 13300 | 2470 | 290 | 3.1 | 2 | 2 | 32.2 | 77777 | 9 | 999999999 | 160 | 0.148 | 0 | 88 | 999 | 999 | 99
1978 | 8 | 10 | 11 | 0 | ?9?9?9?9E0?9?9?9?9?9?9?9?9?9?9?9?9?9?9?9*9*9*9*9*9 | 28.3 | 7.2 | 26 | 91300 | 1003 | 1330 | 385 | 732 | 777 | 143 | 76600 | 78100 | 17600 | 4190 | 300 | 3.6 | 2 | 1 | 32.2 | 77777 | 9 | 999999999 | 160 | 0.148 | 0 | 88 | 999 | 999 | 99
1978 | 8 | 10 | 12 | 0 | ?9?9?9?9E0?9?9?9?9?9?9?9?9?9?9?9?9?9?9?9*9*9*9*9*9 | 30 | 7.2 | 24 | 91300 | 1114 | 1330 | 394 | 832 | 812 | 148 | 88000 | 82100 | 19100 | 5690 | 330 | 3.6 | 1 | 1 | 48.3 | 77777 | 9 | 999999999 | 160 | 0.148 | 0 | 88 | 999 | 999 | 99
1978 | 8 | 10 | 13 | 0 | ?9?9?9?9E0?9?9?9?9?9?9?9?9?9?9?9?9?9?9?9*9*9*9*9*9 | 31.1 | 8.3 | 24 | 91200 | 1166 | 1330 | 393 | 873 | 794 | 173 | 91500 | 79900 | 21200 | 7630 | 330 | 3.6 | 0 | 0 | 48.3 | 77777 | 9 | 999999999 | 170 | 0.148 | 0 | 88 | 999 | 999 | 99
1978 | 8 | 10 | 14 | 0 | ?9?9?9?9E0?9?9?9?9?9?9?9?9?9?9?9?9?9?9?9*9*9*9*9*9 | 31.7 | 7.2 | 22 | 91100 | 1156 | 1330 | 412 | 805 | 637 | 248 | 84800 | 64600 | 28500 | 11310 | 60 | 1.5 | 4 | 3 | 48.3 | 77777 | 9 | 999999999 | 160 | 0.148 | 0 | 88 | 999 | 999 | 99
1978 | 8 | 10 | 15 | 0 | ?9?9?9?9E0?9?9?9?9?9?9?9?9?9?9?9?9?9?9?9*9*9*9*9*9 | 32.8 | 5 | 17 | 91100 | 1083 | 1330 | 411 | 821 | 786 | 176 | 84800 | 78600 | 20600 | 5900 | 320 | 6.2 | 2 | 2 | 48.3 | 77777 | 9 | 999999999 | 139 | 0.148 | 0 | 88 | 999 | 999 | 99
1978 | 8 | 10 | 16 | 0 | ?9?9?9?9E0?9?9?9?9?9?9?9?9?9?9?9?9?9?9?9*9*9*9*9*9 | 33.9 | 2.8 | 14 | 91000 | 954 | 1330 | 401 | 688 | 761 | 138 | 71600 | 76300 | 16800 | 3700 | 340 | 4.1 | 0 | 0 | 48.3 | 77777 | 9 | 999999999 | 120 | 0.148 | 0 | 88 | 999 | 999 | 99
1978 | 8 | 10 | 17 | 0 | ?9?9?9?9E0?9?9?9?9?9?9?9?9?9?9?9?9?9?9?9*9*9*9*9*9 | 33.9 | 3.3 | 15 | 90900 | 776 | 1330 | 409 | 525 | 698 | 114 | 55700 | 70600 | 14500 | 2710 | 310 | 5.2 | 2 | 1 | 48.3 | 77777 | 9 | 999999999 | 129 | 0.148 | 0 | 88 | 999 | 999 | 99
1978 | 8 | 10 | 18 | 0 | ?9?9?9?9E0?9?9?9?9?9?9?9?9?9?9?9?9?9?9?9*9*9*9*9*9 | 33.3 | 2.8 | 14 | 90800 | 562 | 1330 | 405 | 327 | 548 | 93 | 34100 | 52700 | 11800 | 1880 | 330 | 4.6 | 4 | 1 | 48.3 | 77777 | 9 | 999999999 | 120 | 0.148 | 0 | 88 | 999 | 999 | 99
1978 | 8 | 10 | 19 | 0 | ?9?9?9?9E0?9?9?9?9?9?9?9?9?9?9?9?9?9?9?9*9*9*9*9*9 | 32.2 | 3.9 | 17 | 90700 | 326 | 1330 | 406 | 145 | 371 | 52 | 14900 | 30900 | 7300 | 980 | 350 | 3.1 | 7 | 2 | 48.3 | 77777 | 9 | 999999999 | 129 | 0.148 | 0 | 88 | 999 | 999 | 99
1978 | 8 | 10 | 20 | 0 | ?9?9?9?9E0?9?9?9?9?9?9?9?9?9?9?9?9?9?9?9*9*9*9*9*9 | 28.9 | 5 | 22 | 90700 | 91 | 1208 | 390 | 26 | 140 | 13 | 2500 | 7300 | 2000 | 250 | 340 | 3.1 | 8 | 2 | 48.3 | 77777 | 9 | 999999999 | 139 | 0.148 | 0 | 88 | 999 | 999 | 99
1978 | 8 | 10 | 21 | 0 | ?9?9?9?9E0?9?9?9?9?9?9?9?9?9?9?9?9?9?9?9*9*9*9*9*9 | 25 | 3.9 | 26 | 90800 | 0 | 0 | 364 | 0 | 0 | 0 | 0 | 0 | 0 | 0 | 220 | 2.1 | 7 | 1 | 48.3 | 77777 | 9 | 999999999 | 129 | 0.148 | 0 | 88 | 999 | 999 | 99
1978 | 8 | 10 | 22 | 0 | ?9?9?9?9E0?9?9?9?9?9?9?9?9?9?9?9?9?9?9?9*9*9*9*9*9 | 23.9 | 5 | 30 | 90800 | 0 | 0 | 360 | 0 | 0 | 0 | 0 | 0 | 0 | 0 | 0 | 0 | 8 | 1 | 48.3 | 77777 | 9 | 999999999 | 139 | 0.148 | 0 | 88 | 999 | 999 | 99
1978 | 8 | 10 | 23 | 0 | ?9?9?9?9E0?9?9?9?9?9?9?9?9?9?9?9?9?9?9?9*9*9*9*9*9 | 20 | 2.8 | 32 | 90800 | 0 | 0 | 339 | 0 | 0 | 0 | 0 | 0 | 0 | 0 | 110 | 2.6 | 6 | 1 | 48.3 | 77777 | 9 | 999999999 | 120 | 0.148 | 0 | 88 | 999 | 999 | 99
1978 | 8 | 10 | 24 | 0 | ?9?9?9?9E0?9?9?9?9?9?9?9?9?9?9?9?9?9?9?9*9*9*9*9*9 | 17.2 | 2.2 | 37 | 90800 | 0 | 0 | 320 | 0 | 0 | 0 | 0 | 0 | 0 | 0 | 130 | 2.6 | 4 | 0 | 32.2 | 77777 | 9 | 999999999 | 120 | 0.148 | 0 | 88 | 999 | 999 | 99
1978 | 8 | 11 | 1 | 0 | ?9?9?9?9E0?9?9?9?9?9?9?9?9?9?9?9?9?9?9?9*9*9*9*9*9 | 19.4 | 4.4 | 37 | 90900 | 0 | 0 | 332 | 0 | 0 | 0 | 0 | 0 | 0 | 0 | 250 | 2.1 | 0 | 0 | 32.2 | 77777 | 9 | 999999999 | 139 | 0.146 | 0 | 88 | 999 | 999 | 99
1978 | 8 | 11 | 2 | 0 | ?9?9?9?9E0?9?9?9?9?9?9?9?9?9?9?9?9?9?9?9*9*9*9*9*9 | 17.8 | 5.6 | 45 | 90900 | 0 | 0 | 326 | 0 | 0 | 0 | 0 | 0 | 0 | 0 | 260 | 2.1 | 0 | 0 | 32.2 | 77777 | 9 | 999999999 | 150 | 0.146 | 0 | 88 | 999 | 999 | 99
1978 | 8 | 11 | 3 | 0 | ?9?9?9?9E0?9?9?9?9?9?9?9?9?9?9?9?9?9?9?9*9*9*9*9*9 | 16.7 | 4.4 | 45 | 91000 | 0 | 0 | 320 | 0 | 0 | 0 | 0 | 0 | 0 | 0 | 290 | 1.5 | 0 | 0 | 32.2 | 77777 | 9 | 999999999 | 139 | 0.146 | 0 | 88 | 999 | 999 | 99
1978 | 8 | 11 | 4 | 0 | ?9?9?9?9E0?9?9?9?9?9?9?9?9?9?9?9?9?9?9?9*9*9*9*9*9 | 14.4 | 2.8 | 46 | 91000 | 0 | 0 | 308 | 0 | 0 | 0 | 0 | 0 | 0 | 0 | 170 | 1.5 | 0 | 0 | 32.2 | 77777 | 9 | 999999999 | 120 | 0.146 | 0 | 88 | 999 | 999 | 99
1978 | 8 | 11 | 5 | 0 | ?9?9?9?9E0?9?9?9?9?9?9?9?9?9?9?9?9?9?9?9*9*9*9*9*9 | 13.3 | 1.7 | 45 | 91000 | 0 | 0 | 312 | 0 | 0 | 0 | 0 | 0 | 0 | 0 | 140 | 2.6 | 2 | 2 | 32.2 | 77777 | 9 | 999999999 | 120 | 0.146 | 0 | 88 | 999 | 999 | 99
1978 | 8 | 11 | 6 | 0 | ?9?9?9?9E0?9?9?9?9?9?9?9?9?9?9?9?9?9?9?9*9*9*9*9*9 | 11.1 | 1.1 | 50 | 91000 | 5 | 299 | 302 | 1 | 0 | 1 | 0 | 0 | 0 | 0 | 130 | 3.6 | 3 | 2 | 32.2 | 77777 | 9 | 999999999 | 110 | 0.146 | 0 | 88 | 999 | 999 | 99
1978 | 8 | 11 | 7 | 0 | ?9?9?9?9E0?9?9?9?9?9?9?9?9?9?9?9?9?9?9?9*9*9*9*9*9 | 15 | 3.3 | 46 | 91100 | 164 | 1330 | 311 | 61 | 223 | 33 | 6400 | 13000 | 4800 | 580 | 120 | 2.6 | 0 | 0 | 32.2 | 77777 | 9 | 999999999 | 129 | 0.146 | 0 | 88 | 999 | 999 | 99
1978 | 8 | 11 | 8 | 0 | ?9?9?9?9E0?9?9?9?9?9?9?9?9?9?9?9?9?9?9?9*9*9*9*9*9 | 21.1 | 3.9 | 32 | 91100 | 403 | 1330 | 339 | 215 | 469 | 72 | 22200 | 41500 | 9600 | 1350 | 150 | 2.6 | 0 | 0 | 32.2 | 77777 | 9 | 999999999 | 129 | 0.146 | 0 | 88 | 999 | 999 | 99
1978 | 8 | 11 | 9 | 0 | ?9?9?9?9E0?9?9?9?9?9?9?9?9?9?9?9?9?9?9?9*9*9*9*9*9 | 23.3 | 3.9 | 28 | 91100 | 633 | 1330 | 356 | 384 | 586 | 103 | 40300 | 57600 | 12800 | 2170 | 10 | 2.1 | 3 | 1 | 32.2 | 77777 | 9 | 999999999 | 129 | 0.146 | 0 | 88 | 999 | 999 | 99
1978 | 8 | 11 | 10 | 0 | ?9?9?9?9E0?9?9?9?9?9?9?9?9?9?9?9?9?9?9?9*9*9*9*9*9 | 25 | 5 | 28 | 91100 | 837 | 1330 | 359 | 569 | 743 | 99 | 60400 | 74600 | 13300 | 2460 | 320 | 1.5 | 2 | 0 | 32.2 | 77777 | 9 | 999999999 | 139 | 0.146 | 0 | 88 | 999 | 999 | 99
1978 | 8 | 11 | 11 | 0 | ?9?9?9?9E0?9?9?9?9?9?9?9?9?9?9?9?9?9?9?9*9*9*9*9*9 | 27.8 | 2.8 | 20 | 91100 | 1000 | 1330 | 370 | 732 | 817 | 115 | 78400 | 82800 | 16000 | 3560 | 330 | 4.1 | 1 | 0 | 32.2 | 77777 | 9 | 999999999 | 120 | 0.146 | 0 | 88 | 999 | 999 | 99
1978 | 8 | 11 | 12 | 0 | ?9?9?9?9E0?9?9?9?9?9?9?9?9?9?9?9?9?9?9?9*9*9*9*9*9 | 29.4 | 3.3 | 19 | 91100 | 1111 | 1330 | 378 | 850 | 861 | 127 | 87200 | 86100 | 15100 | 3990 | 360 | 4.1 | 0 | 0 | 32.2 | 77777 | 9 | 999999999 | 129 | 0.146 | 0 | 88 | 999 | 999 | 99
1978 | 8 | 11 | 13 | 0 | ?9?9?9?9E0?9?9?9?9?9?9?9?9?9?9?9?9?9?9?9*9*9*9*9*9 | 30.6 | 1.7 | 16 | 91000 | 1164 | 1330 | 382 | 898 | 867 | 135 | 91900 | 86800 | 15800 | 4900 | 20 | 3.6 | 0 | 0 | 32.2 | 77777 | 9 | 999999999 | 120 | 0.146 | 0 | 88 | 999 | 999 | 99
1978 | 8 | 11 | 14 | 0 | ?9?9?9?9E0?9?9?9?9?9?9?9?9?9?9?9?9?9?9?9*9*9*9*9*9 | 32.2 | 2.2 | 15 | 90900 | 1153 | 1330 | 391 | 884 | 858 | 136 | 90400 | 85900 | 15800 | 4730 | 280 | 3.1 | 0 | 0 | 32.2 | 77777 | 9 | 999999999 | 120 | 0.146 | 0 | 88 | 999 | 999 | 99
1978 | 8 | 11 | 15 | 0 | ?9?9?9?9E0?9?9?9?9?9?9?9?9?9?9?9?9?9?9?9*9*9*9*9*9 | 33.3 | 2.8 | 14 | 90800 | 1080 | 1330 | 397 | 811 | 826 | 135 | 86100 | 83700 | 18000 | 4820 | 10 | 3.1 | 0 | 0 | 32.2 | 77777 | 9 | 999999999 | 120 | 0.146 | 0 | 88 | 999 | 999 | 99
1978 | 8 | 11 | 16 | 0 | ?9?9?9?9E0?9?9?9?9?9?9?9?9?9?9?9?9?9?9?9*9*9*9*9*9 | 34.4 | 2.8 | 14 | 90700 | 950 | 1330 | 403 | 693 | 805 | 113 | 73600 | 81400 | 15300 | 3210 | 360 | 5.2 | 0 | 0 | 32.2 | 77777 | 9 | 999999999 | 129 | 0.146 | 0 | 88 | 999 | 999 | 99
1978 | 8 | 11 | 17 | 0 | ?9?9?9?9E0?9?9?9?9?9?9?9?9?9?9?9?9?9?9?9*9*9*9*9*9 | 34.4 | 2.8 | 14 | 90700 | 772 | 1330 | 403 | 533 | 745 | 96 | 55800 | 74200 | 12700 | 2220 | 350 | 4.6 | 0 | 0 | 32.2 | 77777 | 9 | 999999999 | 129 | 0.146 | 0 | 88 | 999 | 999 | 99
1978 | 8 | 11 | 18 | 0 | ?9?9?9?9E0?9?9?9?9?9?9?9?9?9?9?9?9?9?9?9*9*9*9*9*9 | 34.4 | 4.4 | 15 | 90600 | 557 | 1330 | 405 | 341 | 646 | 67 | 35600 | 62000 | 9500 | 1420 | 40 | 4.1 | 0 | 0 | 32.2 | 77777 | 9 | 999999999 | 129 | 0.146 | 0 | 88 | 999 | 999 | 99
1978 | 8 | 11 | 19 | 0 | ?9?9?9?9E0?9?9?9?9?9?9?9?9?9?9?9?9?9?9?9*9*9*9*9*9 | 33.3 | 2.8 | 14 | 90500 | 321 | 1330 | 397 | 162 | 480 | 43 | 16800 | 40100 | 7100 | 830 | 360 | 2.6 | 0 | 0 | 32.2 | 77777 | 9 | 999999999 | 120 | 0.146 | 0 | 88 | 999 | 999 | 99
1978 | 8 | 11 | 20 | 0 | ?9?9?9?9E0?9?9?9?9?9?9?9?9?9?9?9?9?9?9?9*9*9*9*9*9 | 31.1 | 2.8 | 16 | 90500 | 86 | 1164 | 386 | 11 | 125 | 0 | 0 | 0 | 0 | 0 | 340 | 2.1 | 0 | 0 | 32.2 | 77777 | 9 | 999999999 | 120 | 0.146 | 0 | 88 | 999 | 999 | 99
1978 | 8 | 11 | 21 | 0 | ?9?9?9?9E0?9?9?9?9?9?9?9?9?9?9?9?9?9?9?9*9*9*9*9*9 | 26.7 | 4.4 | 24 | 90600 | 0 | 0 | 366 | 0 | 0 | 0 | 0 | 0 | 0 | 0 | 50 | 1.5 | 0 | 0 | 32.2 | 77777 | 9 | 999999999 | 139 | 0.146 | 0 | 88 | 999 | 999 | 99
1978 | 8 | 11 | 22 | 0 | ?9?9?9?9E0?9?9?9?9?9?9?9?9?9?9?9?9?9?9?9*9*9*9*9*9 | 21.1 | 0.6 | 26 | 90600 | 0 | 0 | 335 | 0 | 0 | 0 | 0 | 0 | 0 | 0 | 120 | 4.1 | 0 | 0 | 32.2 | 77777 | 9 | 999999999 | 110 | 0.146 | 0 | 88 | 999 | 999 | 99
1978 | 8 | 11 | 23 | 0 | ?9?9?9?9E0?9?9?9?9?9?9?9?9?9?9?9?9?9?9?9*9*9*9*9*9 | 22.8 | 1.7 | 25 | 90600 | 0 | 0 | 344 | 0 | 0 | 0 | 0 | 0 | 0 | 0 | 160 | 3.6 | 0 | 0 | 32.2 | 77777 | 9 | 999999999 | 120 | 0.146 | 0 | 88 | 999 | 999 | 99
1978 | 8 | 11 | 24 | 0 | ?9?9?9?9E0?9?9?9?9?9?9?9?9?9?9?9?9?9?9?9*9*9*9*9*9 | 21.1 | 1.1 | 27 | 90700 | 0 | 0 | 336 | 0 | 0 | 0 | 0 | 0 | 0 | 0 | 160 | 2.6 | 0 | 0 | 32.2 | 77777 | 9 | 999999999 | 110 | 0.146 | 0 | 88 | 999 | 999 | 99
1978 | 8 | 12 | 1 | 0 | ?9?9?9?9E0?9?9?9?9?9?9?9?9?9?9?9?9?9?9?9*9*9*9*9*9 | 18.3 | 2.2 | 34 | 90800 | 0 | 0 | 324 | 0 | 0 | 0 | 0 | 0 | 0 | 0 | 150 | 2.1 | 0 | 0 | 32.2 | 77777 | 9 | 999999999 | 120 | 0.062 | 0 | 88 | 999 | 999 | 99
1978 | 8 | 12 | 2 | 0 | ?9?9?9?9E0?9?9?9?9?9?9?9?9?9?9?9?9?9?9?9*9*9*9*9*9 | 18.3 | 6.7 | 47 | 90800 | 0 | 0 | 330 | 0 | 0 | 0 | 0 | 0 | 0 | 0 | 350 | 2.6 | 0 | 0 | 32.2 | 77777 | 9 | 999999999 | 160 | 0.062 | 0 | 88 | 999 | 999 | 99
1978 | 8 | 12 | 3 | 0 | ?9?9?9?9E0?9?9?9?9?9?9?9?9?9?9?9?9?9?9?9*9*9*9*9*9 | 16.7 | 5 | 46 | 90900 | 0 | 0 | 320 | 0 | 0 | 0 | 0 | 0 | 0 | 0 | 210 | 2.1 | 0 | 0 | 32.2 | 77777 | 9 | 999999999 | 139 | 0.062 | 0 | 88 | 999 | 999 | 99
1978 | 8 | 12 | 4 | 0 | ?9?9?9?9E0?9?9?9?9?9?9?9?9?9?9?9?9?9?9?9*9*9*9*9*9 | 15.6 | 5.6 | 52 | 90900 | 0 | 0 | 316 | 0 | 0 | 0 | 0 | 0 | 0 | 0 | 110 | 2.6 | 0 | 0 | 32.2 | 77777 | 9 | 999999999 | 150 | 0.062 | 0 | 88 | 999 | 999 | 99
1978 | 8 | 12 | 5 | 0 | ?9?9?9?9E0?9?9?9?9?9?9?9?9?9?9?9?9?9?9?9*9*9*9*9*9 | 13.3 | 3.9 | 53 | 91000 | 0 | 0 | 318 | 0 | 0 | 0 | 0 | 0 | 0 | 0 | 110 | 2.6 | 5 | 3 | 32.2 | 77777 | 9 | 999999999 | 129 | 0.062 | 0 | 88 | 999 | 999 | 99
1978 | 8 | 12 | 6 | 0 | ?9?9?9?9E0?9?9?9?9?9?9?9?9?9?9?9?9?9?9?9*9*9*9*9*9 | 13.9 | 3.3 | 49 | 91000 | 4 | 277 | 320 | 1 | 0 | 1 | 0 | 0 | 0 | 0 | 140 | 2.1 | 7 | 3 | 32.2 | 77777 | 9 | 999999999 | 129 | 0.062 | 0 | 88 | 999 | 999 | 99
1978 | 8 | 12 | 7 | 0 | ?9?9?9?9E0?9?9?9?9?9?9?9?9?9?9?9?9?9?9?9*9*9*9*9*9 | 16.7 | 4.4 | 45 | 91100 | 160 | 1330 | 336 | 76 | 167 | 56 | 7800 | 9100 | 6800 | 1100 | 130 | 3.6 | 9 | 4 | 32.2 | 77777 | 9 | 999999999 | 139 | 0.062 | 0 | 88 | 999 | 999 | 99
1978 | 8 | 12 | 8 | 0 | ?9?9?9?9E0?9?9?9?9?9?9?9?9?9?9?9?9?9?9?9*9*9*9*9*9 | 22.2 | 6.1 | 35 | 91100 | 400 | 1330 | 365 | 262 | 477 | 118 | 26800 | 42000 | 14200 | 2260 | 110 | 2.6 | 8 | 4 | 32.2 | 77777 | 9 | 999999999 | 150 | 0.062 | 0 | 88 | 999 | 999 | 99
1978 | 8 | 12 | 9 | 0 | ?9?9?9?9E0?9?9?9?9?9?9?9?9?9?9?9?9?9?9?9*9*9*9*9*9 | 24.4 | 6.7 | 32 | 91100 | 630 | 1330 | 365 | 402 | 687 | 75 | 42300 | 67100 | 10500 | 1640 | 50 | 1.5 | 3 | 1 | 32.2 | 77777 | 9 | 999999999 | 160 | 0.062 | 0 | 88 | 999 | 999 | 99
1978 | 8 | 12 | 10 | 0 | ?9?9?9?9E0?9?9?9?9?9?9?9?9?9?9?9?9?9?9?9*9*9*9*9*9 | 26.7 | 5.6 | 26 | 91100 | 834 | 1330 | 384 | 517 | 664 | 99 | 54900 | 66700 | 13000 | 2450 | 20 | 3.1 | 4 | 3 | 32.2 | 77777 | 9 | 999999999 | 150 | 0.062 | 0 | 88 | 999 | 999 | 99
1978 | 8 | 12 | 11 | 0 | ?9?9?9?9E0?9?9?9?9?9?9?9?9?9?9?9?9?9?9?9*9*9*9*9*9 | 26.7 | 3.9 | 23 | 91000 | 997 | 1330 | 381 | 660 | 716 | 121 | 70300 | 72400 | 15900 | 3680 | 50 | 2.1 | 4 | 3 | 32.2 | 77777 | 9 | 999999999 | 129 | 0.062 | 0 | 88 | 999 | 999 | 99
1978 | 8 | 12 | 12 | 0 | ?9?9?9?9E0?9?9?9?9?9?9?9?9?9?9?9?9?9?9?9*9*9*9*9*9 | 28.9 | 3.9 | 20 | 91000 | 1109 | 1330 | 396 | 838 | 834 | 139 | 89200 | 84500 | 18600 | 5330 | 10 | 3.6 | 6 | 4 | 32.2 | 7010 | 9 | 999999999 | 129 | 0.062 | 0 | 88 | 999 | 999 | 99
1978 | 8 | 12 | 13 | 0 | ?9?9?9?9E0?9?9?9?9?9?9?9?9?9?9?9?9?9?9?9*9*9*9*9*9 | 31.1 | 2.8 | 16 | 90900 | 1161 | 1330 | 413 | 784 | 564 | 289 | 84900 | 59000 | 33200 | 13660 | 90 | 3.6 | 8 | 6 | 32.2 | 7010 | 9 | 999999999 | 120 | 0.062 | 0 | 88 | 999 | 999 | 99
1978 | 8 | 12 | 14 | 0 | ?9?9?9?9E0?9?9?9?9?9?9?9?9?9?9?9?9?9?9?9*9*9*9*9*9 | 31.7 | 2.2 | 15 | 90800 | 1150 | 1330 | 427 | 728 | 383 | 395 | 79300 | 41600 | 43300 | 17080 | 130 | 6.7 | 10 | 8 | 32.2 | 7010 | 9 | 999999999 | 120 | 0.062 | 0 | 88 | 999 | 999 | 99
1978 | 8 | 12 | 15 | 0 | ?9?9?9?9E0?9?9?9?9?9?9?9?9?9?9?9?9?9?9?9*9*9*9*9*9 | 32.8 | 2.8 | 15 | 90700 | 1077 | 1330 | 434 | 622 | 242 | 425 | 67700 | 25700 | 46900 | 15580 | 190 | 5.2 | 10 | 8 | 32.2 | 7010 | 9 | 999999999 | 120 | 0.062 | 0 | 88 | 999 | 999 | 99
1978 | 8 | 12 | 16 | 0 | ?9?9?9?9E0?9?9?9?9?9?9?9?9?9?9?9?9?9?9?9*9*9*9*9*9 | 33.9 | 2.8 | 14 | 90600 | 946 | 1330 | 440 | 621 | 393 | 339 | 66500 | 42300 | 36400 | 10100 | 160 | 5.2 | 10 | 8 | 32.2 | 7010 | 9 | 999999999 | 120 | 0.062 | 0 | 88 | 999 | 999 | 99
1978 | 8 | 12 | 17 | 0 | ?9?9?9?9E0?9?9?9?9?9?9?9?9?9?9?9?9?9?9?9*9*9*9*9*9 | 33.3 | 2.8 | 14 | 90500 | 767 | 1330 | 437 | 546 | 513 | 247 | 56300 | 52200 | 26200 | 5810 | 210 | 2.6 | 10 | 8 | 32.2 | 7010 | 9 | 999999999 | 120 | 0.062 | 0 | 88 | 999 | 999 | 99
1978 | 8 | 12 | 18 | 0 | ?9?9?9?9E0?9?9?9?9?9?9?9?9?9?9?9?9?9?9?9*9*9*9*9*9 | 28.3 | 6.7 | 25 | 90500 | 553 | 1330 | 423 | 136 | 9 | 132 | 15600 | 600 | 15300 | 5340 | 310 | 11.3 | 10 | 9 | 3.2 | 1830 | 9 | 999999999 | 150 | 0.062 | 0 | 88 | 999 | 999 | 99
1978 | 8 | 12 | 19 | 0 | ?9?9?9?9E0?9?9?9?9?9?9?9?9?9?9?9?9?9?9?9*9*9*9*9*9 | 23.3 | 6.7 | 34 | 90800 | 316 | 1330 | 387 | 141 | 93 | 118 | 15300 | 8100 | 13400 | 2780 | 310 | 11.3 | 10 | 8 | 6.4 | 1830 | 9 | 999999999 | 150 | 0.062 | 0 | 88 | 999 | 999 | 99
1978 | 8 | 12 | 20 | 0 | ?9?9?9?9E0?9?9?9?9?9?9?9?9?9?9?9?9?9?9?9*9*9*9*9*9 | 22.8 | 5 | 32 | 90900 | 81 | 1142 | 369 | 20 | 26 | 18 | 2200 | 1200 | 2100 | 370 | 320 | 9.3 | 6 | 5 | 24.1 | 7010 | 9 | 999999999 | 139 | 0.062 | 0 | 88 | 999 | 999 | 99
1978 | 8 | 12 | 21 | 0 | ?9?9?9?9E0?9?9?9?9?9?9?9?9?9?9?9?9?9?9?9*9*9*9*9*9 | 21.1 | 6.1 | 38 | 91000 | 0 | 0 | 359 | 0 | 0 | 0 | 0 | 0 | 0 | 0 | 360 | 5.2 | 4 | 4 | 32.2 | 77777 | 9 | 999999999 | 150 | 0.062 | 0 | 88 | 999 | 999 | 99
1978 | 8 | 12 | 22 | 0 | ?9?9?9?9E0?9?9?9?9?9?9?9?9?9?9?9?9?9?9?9*9*9*9*9*9 | 20.6 | 3.9 | 34 | 91100 | 0 | 0 | 354 | 0 | 0 | 0 | 0 | 0 | 0 | 0 | 340 | 6.2 | 4 | 4 | 32.2 | 77777 | 9 | 999999999 | 129 | 0.062 | 0 | 88 | 999 | 999 | 99
1978 | 8 | 12 | 23 | 0 | ?9?9?9?9E0?9?9?9?9?9?9?9?9?9?9?9?9?9?9?9*9*9*9*9*9 | 21.1 | 3.3 | 31 | 91200 | 0 | 0 | 359 | 0 | 0 | 0 | 0 | 0 | 0 | 0 | 350 | 5.2 | 7 | 5 | 32.2 | 7010 | 9 | 999999999 | 129 | 0.062 | 0 | 88 | 999 | 999 | 99
1978 | 8 | 12 | 24 | 0 | ?9?9?9?9E0?9?9?9?9?9?9?9?9?9?9?9?9?9?9?9*9*9*9*9*9 | 20 | 5 | 38 | 91200 | 0 | 0 | 353 | 0 | 0 | 0 | 0 | 0 | 0 | 0 | 20 | 4.1 | 5 | 4 | 32.2 | 77777 | 9 | 999999999 | 139 | 0.062 | 0 | 88 | 999 | 999 | 99
1978 | 8 | 13 | 1 | 0 | ?9?9?9?9E0?9?9?9?9?9?9?9?9?9?9?9?9?9?9?9*9*9*9*9*9 | 20 | 4.4 | 36 | 91200 | 0 | 0 | 352 | 0 | 0 | 0 | 0 | 0 | 0 | 0 | 300 | 1.5 | 5 | 4 | 32.2 | 77777 | 9 | 999999999 | 139 | 0.062 | 0 | 88 | 999 | 999 | 99
1978 | 8 | 13 | 2 | 0 | ?9?9?9?9E0?9?9?9?9?9?9?9?9?9?9?9?9?9?9?9*9*9*9*9*9 | 19.4 | 4.4 | 37 | 91200 | 0 | 0 | 359 | 0 | 0 | 0 | 0 | 0 | 0 | 0 | 170 | 2.1 | 7 | 7 | 32.2 | 1830 | 9 | 999999999 | 139 | 0.062 | 0 | 88 | 999 | 999 | 99
1978 | 8 | 13 | 3 | 0 | ?9?9?9?9E0?9?9?9?9?9?9?9?9?9?9?9?9?9?9?9*9*9*9*9*9 | 17.2 | 8.9 | 58 | 91200 | 0 | 0 | 377 | 0 | 0 | 0 | 0 | 0 | 0 | 0 | 250 | 5.7 | 10 | 10 | 24.1 | 1520 | 9 | 999999999 | 179 | 0.062 | 0 | 88 | 999 | 999 | 99
1978 | 8 | 13 | 4 | 0 | ?9?9?9?9E0?9?9?9?9?9?9?9?9?9?9?9?9?9?9?9*9*9*9*9*9 | 14.4 | 10.6 | 78 | 91200 | 0 | 0 | 365 | 0 | 0 | 0 | 0 | 0 | 0 | 0 | 230 | 5.2 | 10 | 10 | 24.1 | 1520 | 9 | 999999999 | 200 | 0.062 | 0 | 88 | 999 | 999 | 99
1978 | 8 | 13 | 5 | 0 | ?9?9?9?9E0?9?9?9?9?9?9?9?9?9?9?9?9?9?9?9*9*9*9*9*9 | 13.9 | 11.1 | 83 | 91300 | 0 | 0 | 363 | 0 | 0 | 0 | 0 | 0 | 0 | 0 | 230 | 5.2 | 10 | 10 | 24.1 | 1520 | 9 | 999999999 | 200 | 0.062 | 0 | 88 | 999 | 999 | 99
1978 | 8 | 13 | 6 | 0 | ?9?9?9?9E0?9?9?9?9?9?9?9?9?9?9?9?9?9?9?9*9*9*9*9*9 | 12.8 | 10.6 | 86 | 91400 | 4 | 255 | 357 | 0 | 0 | 0 | 0 | 0 | 0 | 0 | 300 | 6.7 | 10 | 10 | 16.1 | 1250 | 9 | 999999999 | 200 | 0.062 | 0 | 88 | 999 | 999 | 99
1978 | 8 | 13 | 7 | 0 | ?9?9?9?9E0?9?9?9?9?9?9?9?9?9?9?9?9?9?9?9*9*9*9*9*9 | 12.2 | 10.6 | 90 | 91400 | 156 | 1331 | 354 | 14 | 0 | 14 | 1700 | 0 | 1700 | 560 | 350 | 5.2 | 10 | 10 | 16.1 | 1520 | 9 | 999999999 | 200 | 0.062 | 0 | 88 | 999 | 999 | 99
1978 | 8 | 13 | 8 | 0 | ?9?9?9?9E0?9?9?9?9?9?9?9?9?9?9?9?9?9?9?9*9*9*9*9*9 | 12.8 | 10 | 83 | 91500 | 396 | 1331 | 356 | 91 | 25 | 84 | 10100 | 2200 | 9400 | 2350 | 300 | 6.2 | 10 | 10 | 16.1 | 1400 | 9 | 999999999 | 189 | 0.062 | 0 | 88 | 999 | 999 | 99
1978 | 8 | 13 | 9 | 0 | ?9?9?9?9E0?9?9?9?9?9?9?9?9?9?9?9?9?9?9?9*9*9*9*9*9 | 12.2 | 10 | 86 | 91500 | 627 | 1331 | 353 | 75 | 0 | 75 | 9100 | 0 | 9100 | 3530 | 20 | 2.6 | 10 | 10 | 16.1 | 1460 | 9 | 999999999 | 189 | 0.062 | 0 | 88 | 999 | 999 | 99
1978 | 8 | 13 | 10 | 0 | ?9?9?9?9E0?9?9?9?9?9?9?9?9?9?9?9?9?9?9?9*9*9*9*9*9 | 13.3 | 8.3 | 72 | 91500 | 831 | 1331 | 357 | 193 | 1 | 192 | 22600 | 100 | 22600 | 8710 | 290 | 2.6 | 10 | 10 | 32.2 | 1460 | 9 | 999999999 | 170 | 0.062 | 0 | 88 | 999 | 999 | 99
1978 | 8 | 13 | 11 | 0 | ?9?9?9?9E0?9?9?9?9?9?9?9?9?9?9?9?9?9?9?9*9*9*9*9*9 | 13.9 | 10 | 78 | 91600 | 994 | 1331 | 362 | 211 | 1 | 210 | 25200 | 100 | 25200 | 10120 | 300 | 5.2 | 10 | 10 | 32.2 | 1400 | 9 | 999999999 | 189 | 0.062 | 0 | 88 | 999 | 999 | 99
1978 | 8 | 13 | 12 | 0 | ?9?9?9?9E0?9?9?9?9?9?9?9?9?9?9?9?9?9?9?9*9*9*9*9*9 | 13.9 | 8.9 | 72 | 91600 | 1106 | 1331 | 360 | 276 | 4 | 273 | 33000 | 300 | 32700 | 12860 | 280 | 7.2 | 10 | 10 | 32.2 | 1070 | 9 | 999999999 | 179 | 0.062 | 0 | 88 | 999 | 999 | 99
1978 | 8 | 13 | 13 | 0 | ?9?9?9?9E0?9?9?9?9?9?9?9?9?9?9?9?9?9?9?9*9*9*9*9*9 | 15 | 8.3 | 65 | 91600 | 1158 | 1331 | 355 | 633 | 171 | 483 | 68800 | 18100 | 53000 | 20770 | 290 | 4.1 | 9 | 9 | 48.3 | 1070 | 9 | 999999999 | 170 | 0.062 | 0 | 88 | 999 | 999 | 99
1978 | 8 | 13 | 14 | 0 | ?9?9?9?9E0?9?9?9?9?9?9?9?9?9?9?9?9?9?9?9*9*9*9*9*9 | 16.1 | 7.2 | 56 | 91600 | 1147 | 1331 | 359 | 759 | 527 | 302 | 81600 | 55100 | 34000 | 13650 | 310 | 5.7 | 9 | 9 | 48.3 | 1370 | 9 | 999999999 | 160 | 0.062 | 0 | 88 | 999 | 999 | 99
1978 | 8 | 13 | 15 | 0 | ?9?9?9?9E0?9?9?9?9?9?9?9?9?9?9?9?9?9?9?9*9*9*9*9*9 | 16.1 | 6.7 | 54 | 91600 | 1073 | 1331 | 346 | 721 | 630 | 209 | 76100 | 64100 | 24300 | 7600 | 310 | 9.8 | 7 | 7 | 48.3 | 1370 | 9 | 999999999 | 160 | 0.062 | 0 | 88 | 999 | 999 | 99
1978 | 8 | 13 | 16 | 0 | ?9?9?9?9E0?9?9?9?9?9?9?9?9?9?9?9?9?9?9?9*9*9*9*9*9 | 15.6 | 7.2 | 58 | 91600 | 942 | 1331 | 344 | 653 | 621 | 210 | 67900 | 62400 | 23600 | 5810 | 330 | 5.2 | 8 | 7 | 48.3 | 1370 | 9 | 999999999 | 160 | 0.062 | 0 | 88 | 999 | 999 | 99
1978 | 8 | 13 | 17 | 0 | ?9?9?9?9E0?9?9?9?9?9?9?9?9?9?9?9?9?9?9?9*9*9*9*9*9 | 16.7 | 6.1 | 50 | 91700 | 763 | 1331 | 348 | 458 | 534 | 149 | 47600 | 53200 | 17000 | 3370 | 340 | 6.2 | 8 | 7 | 48.3 | 1370 | 9 | 999999999 | 150 | 0.062 | 0 | 88 | 999 | 999 | 99
1978 | 8 | 13 | 18 | 0 | ?9?9?9?9E0?9?9?9?9?9?9?9?9?9?9?9?9?9?9?9*9*9*9*9*9 | 16.7 | 3.9 | 43 | 91700 | 548 | 1331 | 336 | 351 | 730 | 46 | 36700 | 69500 | 8000 | 1180 | 300 | 7.2 | 5 | 4 | 48.3 | 77777 | 9 | 999999999 | 129 | 0.062 | 0 | 88 | 999 | 999 | 99
1978 | 8 | 13 | 19 | 0 | ?9?9?9?9E0?9?9?9?9?9?9?9?9?9?9?9?9?9?9?9*9*9*9*9*9 | 15 | 5.6 | 54 | 91700 | 311 | 1331 | 335 | 172 | 528 | 45 | 17700 | 43400 | 7500 | 860 | 280 | 5.2 | 7 | 6 | 48.3 | 2440 | 9 | 999999999 | 150 | 0.062 | 0 | 88 | 999 | 999 | 99
1978 | 8 | 13 | 20 | 0 | ?9?9?9?9E0?9?9?9?9?9?9?9?9?9?9?9?9?9?9?9*9*9*9*9*9 | 13.3 | 6.7 | 64 | 91700 | 77 | 1120 | 321 | 29 | 192 | 11 | 2600 | 10900 | 1800 | 250 | 270 | 5.2 | 4 | 3 | 48.3 | 77777 | 9 | 999999999 | 160 | 0.062 | 0 | 88 | 999 | 999 | 99
1978 | 8 | 13 | 21 | 0 | ?9?9?9?9E0?9?9?9?9?9?9?9?9?9?9?9?9?9?9?9*9*9*9*9*9 | 12.2 | 7.2 | 72 | 91800 | 0 | 0 | 313 | 0 | 0 | 0 | 0 | 0 | 0 | 0 | 300 | 5.2 | 2 | 2 | 32.2 | 77777 | 9 | 999999999 | 160 | 0.062 | 0 | 88 | 999 | 999 | 99
1978 | 8 | 13 | 22 | 0 | ?9?9?9?9E0?9?9?9?9?9?9?9?9?9?9?9?9?9?9?9*9*9*9*9*9 | 11.1 | 7.2 | 77 | 91900 | 0 | 0 | 316 | 0 | 0 | 0 | 0 | 0 | 0 | 0 | 310 | 4.1 | 6 | 5 | 32.2 | 2440 | 9 | 999999999 | 160 | 0.062 | 0 | 88 | 999 | 999 | 99
1978 | 8 | 13 | 23 | 0 | ?9?9?9?9E0?9?9?9?9?9?9?9?9?9?9?9?9?9?9?9*9*9*9*9*9 | 11.1 | 7.2 | 77 | 91800 | 0 | 0 | 316 | 0 | 0 | 0 | 0 | 0 | 0 | 0 | 290 | 2.6 | 7 | 5 | 32.2 | 2440 | 9 | 999999999 | 160 | 0.062 | 0 | 88 | 999 | 999 | 99
1978 | 8 | 13 | 24 | 0 | ?9?9?9?9E0?9?9?9?9?9?9?9?9?9?9?9?9?9?9?9*9*9*9*9*9 | 11.1 | 7.2 | 77 | 91900 | 0 | 0 | 328 | 0 | 0 | 0 | 0 | 0 | 0 | 0 | 290 | 3.6 | 8 | 8 | 32.2 | 1370 | 9 | 999999999 | 160 | 0.062 | 0 | 88 | 999 | 999 | 99
1978 | 8 | 14 | 1 | 0 | ?9?9?9?9E0?9?9?9?9?9?9?9?9?9?9?9?9?9?9?9*9*9*9*9*9 | 11.7 | 7.2 | 74 | 91900 | 0 | 0 | 331 | 0 | 0 | 0 | 0 | 0 | 0 | 0 | 260 | 3.6 | 8 | 8 | 32.2 | 2440 | 9 | 999999999 | 160 | 0.094 | 0 | 88 | 999 | 999 | 99
1978 | 8 | 14 | 2 | 0 | ?9?9?9?9E0?9?9?9?9?9?9?9?9?9?9?9?9?9?9?9*9*9*9*9*9 | 11.1 | 7.2 | 77 | 91900 | 0 | 0 | 328 | 0 | 0 | 0 | 0 | 0 | 0 | 0 | 280 | 3.6 | 8 | 8 | 32.2 | 2440 | 9 | 999999999 | 160 | 0.094 | 0 | 88 | 999 | 999 | 99
1978 | 8 | 14 | 3 | 0 | ?9?9?9?9E0?9?9?9?9?9?9?9?9?9?9?9?9?9?9?9*9*9*9*9*9 | 10.6 | 7.8 | 83 | 91900 | 0 | 0 | 333 | 0 | 0 | 0 | 0 | 0 | 0 | 0 | 320 | 2.6 | 9 | 9 | 32.2 | 2290 | 9 | 999999999 | 170 | 0.094 | 0 | 88 | 999 | 999 | 99
1978 | 8 | 14 | 4 | 0 | ?9?9?9?9E0?9?9?9?9?9?9?9?9?9?9?9?9?9?9?9*9*9*9*9*9 | 11.1 | 7.8 | 80 | 91900 | 0 | 0 | 336 | 0 | 0 | 0 | 0 | 0 | 0 | 0 | 270 | 3.1 | 9 | 9 | 32.2 | 2290 | 9 | 999999999 | 170 | 0.094 | 0 | 88 | 999 | 999 | 99
1978 | 8 | 14 | 5 | 0 | ?9?9?9?9E0?9?9?9?9?9?9?9?9?9?9?9?9?9?9?9*9*9*9*9*9 | 10.6 | 7.8 | 83 | 91900 | 0 | 0 | 321 | 0 | 0 | 0 | 0 | 0 | 0 | 0 | 280 | 4.1 | 7 | 7 | 32.2 | 2290 | 9 | 999999999 | 170 | 0.094 | 0 | 88 | 999 | 999 | 99
1978 | 8 | 14 | 6 | 0 | ?9?9?9?9E0?9?9?9?9?9?9?9?9?9?9?9?9?9?9?9*9*9*9*9*9 | 9.4 | 7.2 | 86 | 92000 | 3 | 233 | 304 | 0 | 0 | 0 | 0 | 0 | 0 | 0 | 300 | 3.1 | 3 | 3 | 48.3 | 77777 | 9 | 999999999 | 160 | 0.094 | 0 | 88 | 999 | 999 | 99
1978 | 8 | 14 | 7 | 0 | ?9?9?9?9E0?9?9?9?9?9?9?9?9?9?9?9?9?9?9?9*9*9*9*9*9 | 10.6 | 7.2 | 80 | 92100 | 152 | 1331 | 297 | 63 | 343 | 24 | 6500 | 20800 | 4200 | 440 | 330 | 3.1 | 0 | 0 | 48.3 | 77777 | 9 | 999999999 | 160 | 0.094 | 0 | 88 | 999 | 999 | 99
1978 | 8 | 14 | 8 | 0 | ?9?9?9?9E0?9?9?9?9?9?9?9?9?9?9?9?9?9?9?9*9*9*9*9*9 | 12.8 | 7.2 | 69 | 92100 | 393 | 1331 | 306 | 233 | 696 | 26 | 24800 | 62600 | 6300 | 770 | 290 | 5.2 | 0 | 0 | 48.3 | 77777 | 9 | 999999999 | 160 | 0.094 | 0 | 88 | 999 | 999 | 99
1978 | 8 | 14 | 9 | 0 | ?9?9?9?9E0?9?9?9?9?9?9?9?9?9?9?9?9?9?9?9*9*9*9*9*9 | 13.9 | 7.2 | 64 | 92100 | 624 | 1331 | 311 | 427 | 814 | 44 | 45100 | 78900 | 8100 | 1210 | 310 | 4.6 | 0 | 0 | 48.3 | 77777 | 9 | 999999999 | 160 | 0.094 | 0 | 88 | 999 | 999 | 99
1978 | 8 | 14 | 10 | 0 | ?9?9?9?9E0?9?9?9?9?9?9?9?9?9?9?9?9?9?9?9*9*9*9*9*9 | 15.6 | 7.2 | 58 | 92100 | 828 | 1331 | 318 | 606 | 878 | 57 | 63700 | 87200 | 9300 | 1630 | 310 | 6.2 | 0 | 0 | 48.3 | 77777 | 9 | 999999999 | 160 | 0.094 | 0 | 88 | 999 | 999 | 99
1978 | 8 | 14 | 11 | 0 | ?9?9?9?9E0?9?9?9?9?9?9?9?9?9?9?9?9?9?9?9*9*9*9*9*9 | 16.7 | 7.2 | 54 | 92100 | 991 | 1331 | 323 | 756 | 910 | 75 | 78800 | 91100 | 10900 | 2320 | 300 | 5.7 | 0 | 0 | 48.3 | 77777 | 9 | 999999999 | 160 | 0.094 | 0 | 88 | 999 | 999 | 99
1978 | 8 | 14 | 12 | 0 | ?9?9?9?9E0?9?9?9?9?9?9?9?9?9?9?9?9?9?9?9*9*9*9*9*9 | 18.9 | 7.2 | 47 | 92100 | 1103 | 1331 | 339 | 861 | 930 | 86 | 89300 | 93300 | 11800 | 3130 | 310 | 5.2 | 1 | 1 | 48.3 | 77777 | 9 | 999999999 | 160 | 0.094 | 0 | 88 | 999 | 999 | 99
1978 | 8 | 14 | 13 | 0 | ?9?9?9?9E0?9?9?9?9?9?9?9?9?9?9?9?9?9?9?9*9*9*9*9*9 | 20.6 | 5.6 | 38 | 92100 | 1155 | 1331 | 350 | 902 | 920 | 100 | 93200 | 92300 | 12900 | 3980 | 300 | 7.2 | 2 | 2 | 48.3 | 77777 | 9 | 999999999 | 150 | 0.094 | 0 | 88 | 999 | 999 | 99
1978 | 8 | 14 | 14 | 0 | ?9?9?9?9E0?9?9?9?9?9?9?9?9?9?9?9?9?9?9?9*9*9*9*9*9 | 21.1 | 4.4 | 34 | 92000 | 1144 | 1331 | 351 | 901 | 934 | 93 | 93100 | 93700 | 12400 | 3670 | 310 | 6.2 | 2 | 2 | 48.3 | 77777 | 9 | 999999999 | 139 | 0.094 | 0 | 88 | 999 | 999 | 99
1978 | 8 | 14 | 15 | 0 | ?9?9?9?9E0?9?9?9?9?9?9?9?9?9?9?9?9?9?9?9*9*9*9*9*9 | 22.2 | 2.8 | 28 | 92000 | 1070 | 1331 | 343 | 844 | 951 | 74 | 87800 | 95400 | 11000 | 2630 | 310 | 5.7 | 0 | 0 | 48.3 | 77777 | 9 | 999999999 | 129 | 0.094 | 0 | 88 | 999 | 999 | 99
1978 | 8 | 14 | 16 | 0 | ?9?9?9?9E0?9?9?9?9?9?9?9?9?9?9?9?9?9?9?9*9*9*9*9*9 | 22.2 | 2.2 | 27 | 91900 | 939 | 1331 | 342 | 715 | 914 | 65 | 74600 | 91400 | 10100 | 1980 | 20 | 2.6 | 0 | 0 | 48.3 | 77777 | 9 | 999999999 | 120 | 0.094 | 0 | 88 | 999 | 999 | 99
1978 | 8 | 14 | 17 | 0 | ?9?9?9?9E0?9?9?9?9?9?9?9?9?9?9?9?9?9?9?9*9*9*9*9*9 | 22.2 | 1.7 | 26 | 91900 | 759 | 1331 | 342 | 562 | 887 | 51 | 58900 | 87600 | 8900 | 1440 | 350 | 3.1 | 0 | 0 | 48.3 | 77777 | 9 | 999999999 | 120 | 0.094 | 0 | 88 | 999 | 999 | 99
1978 | 8 | 14 | 18 | 0 | ?9?9?9?9E0?9?9?9?9?9?9?9?9?9?9?9?9?9?9?9*9*9*9*9*9 | 22.2 | 1.7 | 26 | 91900 | 543 | 1331 | 342 | 366 | 812 | 30 | 38700 | 77400 | 7100 | 910 | 360 | 4.6 | 0 | 0 | 48.3 | 77777 | 9 | 999999999 | 120 | 0.094 | 0 | 88 | 999 | 999 | 99
1978 | 8 | 14 | 19 | 0 | ?9?9?9?9E0?9?9?9?9?9?9?9?9?9?9?9?9?9?9?9*9*9*9*9*9 | 22.2 | 0 | 23 | 91800 | 306 | 1331 | 340 | 173 | 651 | 19 | 18100 | 55200 | 5400 | 590 | 350 | 3.6 | 0 | 0 | 48.3 | 77777 | 9 | 999999999 | 110 | 0.094 | 0 | 88 | 999 | 999 | 99
1978 | 8 | 14 | 20 | 0 | ?9?9?9?9E0?9?9?9?9?9?9?9?9?9?9?9?9?9?9?9*9*9*9*9*9 | 20 | 0.6 | 27 | 91800 | 73 | 1076 | 330 | 26 | 244 | 2 | 2200 | 14900 | 1100 | 80 | 30 | 1.5 | 0 | 0 | 48.3 | 77777 | 9 | 999999999 | 110 | 0.094 | 0 | 88 | 999 | 999 | 99
1978 | 8 | 14 | 21 | 0 | ?9?9?9?9E0?9?9?9?9?9?9?9?9?9?9?9?9?9?9?9*9*9*9*9*9 | 17.8 | 1.1 | 33 | 91800 | 0 | 0 | 321 | 0 | 0 | 0 | 0 | 0 | 0 | 0 | 120 | 2.1 | 0 | 0 | 32.2 | 77777 | 9 | 999999999 | 110 | 0.094 | 0 | 88 | 999 | 999 | 99
1978 | 8 | 14 | 22 | 0 | ?9?9?9?9E0?9?9?9?9?9?9?9?9?9?9?9?9?9?9?9*9*9*9*9*9 | 15 | 1.1 | 39 | 91800 | 0 | 0 | 309 | 0 | 0 | 0 | 0 | 0 | 0 | 0 | 150 | 3.1 | 0 | 0 | 32.2 | 77777 | 9 | 999999999 | 110 | 0.094 | 0 | 88 | 999 | 999 | 99
1978 | 8 | 14 | 23 | 0 | ?9?9?9?9E0?9?9?9?9?9?9?9?9?9?9?9?9?9?9?9*9*9*9*9*9 | 15 | 1.7 | 41 | 91800 | 0 | 0 | 309 | 0 | 0 | 0 | 0 | 0 | 0 | 0 | 200 | 2.6 | 0 | 0 | 32.2 | 77777 | 9 | 999999999 | 120 | 0.094 | 0 | 88 | 999 | 999 | 99
1978 | 8 | 14 | 24 | 0 | ?9?9?9?9E0?9?9?9?9?9?9?9?9?9?9?9?9?9?9?9*9*9*9*9*9 | 13.9 | 2.8 | 47 | 91800 | 0 | 0 | 306 | 0 | 0 | 0 | 0 | 0 | 0 | 0 | 150 | 2.6 | 0 | 0 | 32.2 | 77777 | 9 | 999999999 | 120 | 0.094 | 0 | 88 | 999 | 999 | 99
1978 | 8 | 15 | 1 | 0 | ?9?9?9?9E0?9?9?9?9?9?9?9?9?9?9?9?9?9?9?9*9*9*9*9*9 | 13.3 | 3.3 | 51 | 91800 | 0 | 0 | 304 | 0 | 0 | 0 | 0 | 0 | 0 | 0 | 110 | 2.6 | 0 | 0 | 32.2 | 77777 | 9 | 999999999 | 129 | 0.146 | 0 | 88 | 999 | 999 | 99
1978 | 8 | 15 | 2 | 0 | ?9?9?9?9E0?9?9?9?9?9?9?9?9?9?9?9?9?9?9?9*9*9*9*9*9 | 12.2 | 3.3 | 55 | 91700 | 0 | 0 | 299 | 0 | 0 | 0 | 0 | 0 | 0 | 0 | 130 | 4.1 | 0 | 0 | 32.2 | 77777 | 9 | 999999999 | 129 | 0.146 | 0 | 88 | 999 | 999 | 99
1978 | 8 | 15 | 3 | 0 | ?9?9?9?9E0?9?9?9?9?9?9?9?9?9?9?9?9?9?9?9*9*9*9*9*9 | 13.9 | 3.9 | 51 | 91700 | 0 | 0 | 307 | 0 | 0 | 0 | 0 | 0 | 0 | 0 | 130 | 4.1 | 0 | 0 | 32.2 | 77777 | 9 | 999999999 | 129 | 0.146 | 0 | 88 | 999 | 999 | 99
1978 | 8 | 15 | 4 | 0 | ?9?9?9?9E0?9?9?9?9?9?9?9?9?9?9?9?9?9?9?9*9*9*9*9*9 | 12.8 | 3.9 | 55 | 91700 | 0 | 0 | 302 | 0 | 0 | 0 | 0 | 0 | 0 | 0 | 120 | 3.6 | 0 | 0 | 48.3 | 77777 | 9 | 999999999 | 129 | 0.146 | 0 | 88 | 999 | 999 | 99
1978 | 8 | 15 | 5 | 0 | ?9?9?9?9E0?9?9?9?9?9?9?9?9?9?9?9?9?9?9?9*9*9*9*9*9 | 11.7 | 3.9 | 59 | 91700 | 0 | 0 | 298 | 0 | 0 | 0 | 0 | 0 | 0 | 0 | 120 | 2.6 | 0 | 0 | 48.3 | 77777 | 9 | 999999999 | 129 | 0.146 | 0 | 88 | 999 | 999 | 99
1978 | 8 | 15 | 6 | 0 | ?9?9?9?9E0?9?9?9?9?9?9?9?9?9?9?9?9?9?9?9*9*9*9*9*9 | 12.2 | 3.9 | 57 | 91700 | 2 | 211 | 300 | 0 | 0 | 0 | 0 | 0 | 0 | 0 | 110 | 3.6 | 0 | 0 | 48.3 | 77777 | 9 | 999999999 | 129 | 0.146 | 0 | 88 | 999 | 999 | 99
1978 | 8 | 15 | 7 | 0 | ?9?9?9?9E0?9?9?9?9?9?9?9?9?9?9?9?9?9?9?9*9*9*9*9*9 | 14.4 | 3.9 | 49 | 91700 | 148 | 1332 | 309 | 60 | 346 | 21 | 6100 | 22400 | 3600 | 430 | 110 | 4.1 | 0 | 0 | 48.3 | 77777 | 9 | 999999999 | 129 | 0.146 | 0 | 88 | 999 | 999 | 99
1978 | 8 | 15 | 8 | 0 | ?9?9?9?9E0?9?9?9?9?9?9?9?9?9?9?9?9?9?9?9*9*9*9*9*9 | 17.8 | 3.9 | 40 | 91700 | 389 | 1332 | 324 | 230 | 698 | 25 | 24500 | 62600 | 6200 | 750 | 100 | 5.7 | 0 | 0 | 48.3 | 77777 | 9 | 999999999 | 129 | 0.146 | 0 | 88 | 999 | 999 | 99
1978 | 8 | 15 | 9 | 0 | ?9?9?9?9E0?9?9?9?9?9?9?9?9?9?9?9?9?9?9?9*9*9*9*9*9 | 20 | 3.3 | 33 | 91600 | 620 | 1332 | 333 | 425 | 823 | 40 | 45100 | 79800 | 7800 | 1140 | 120 | 6.2 | 0 | 0 | 48.3 | 77777 | 9 | 999999999 | 129 | 0.146 | 0 | 88 | 999 | 999 | 99
1978 | 8 | 15 | 10 | 0 | ?9?9?9?9E0?9?9?9?9?9?9?9?9?9?9?9?9?9?9?9*9*9*9*9*9 | 22.2 | 3.9 | 30 | 91600 | 825 | 1332 | 344 | 602 | 885 | 51 | 63500 | 88000 | 8900 | 1510 | 100 | 6.2 | 0 | 0 | 48.3 | 77777 | 9 | 999999999 | 129 | 0.146 | 0 | 88 | 999 | 999 | 99
1978 | 8 | 15 | 11 | 0 | ?9?9?9?9E0?9?9?9?9?9?9?9?9?9?9?9?9?9?9?9*9*9*9*9*9 | 25 | 2.2 | 23 | 91500 | 988 | 1332 | 355 | 750 | 919 | 64 | 78500 | 92100 | 10100 | 2080 | 110 | 6.2 | 0 | 0 | 48.3 | 77777 | 9 | 999999999 | 120 | 0.146 | 0 | 88 | 999 | 999 | 99
1978 | 8 | 15 | 12 | 0 | ?9?9?9?9E0?9?9?9?9?9?9?9?9?9?9?9?9?9?9?9*9*9*9*9*9 | 26.1 | 1.7 | 20 | 91200 | 1100 | 1332 | 360 | 853 | 936 | 76 | 88900 | 94000 | 11100 | 2860 | 170 | 8.8 | 0 | 0 | 48.3 | 77777 | 9 | 999999999 | 110 | 0.146 | 0 | 88 | 999 | 999 | 99
1978 | 8 | 15 | 13 | 0 | ?9?9?9?9E0?9?9?9?9?9?9?9?9?9?9?9?9?9?9?9*9*9*9*9*9 | 27.2 | 2.2 | 20 | 91200 | 1152 | 1332 | 373 | 904 | 944 | 83 | 93900 | 94800 | 11700 | 3470 | 170 | 5.7 | 1 | 1 | 48.3 | 77777 | 9 | 999999999 | 120 | 0.146 | 0 | 88 | 999 | 999 | 99
1978 | 8 | 15 | 14 | 0 | ?9?9?9?9E0?9?9?9?9?9?9?9?9?9?9?9?9?9?9?9*9*9*9*9*9 | 28.3 | 1.1 | 17 | 91100 | 1140 | 1332 | 377 | 895 | 942 | 83 | 92800 | 94600 | 11700 | 3360 | 130 | 5.7 | 1 | 1 | 48.3 | 77777 | 9 | 999999999 | 110 | 0.146 | 0 | 88 | 999 | 999 | 99
1978 | 8 | 15 | 15 | 0 | ?9?9?9?9E0?9?9?9?9?9?9?9?9?9?9?9?9?9?9?9*9*9*9*9*9 | 29.4 | 1.1 | 16 | 91000 | 1066 | 1332 | 395 | 816 | 894 | 95 | 84300 | 89600 | 12400 | 3060 | 200 | 4.6 | 4 | 4 | 48.3 | 77777 | 9 | 999999999 | 110 | 0.146 | 0 | 88 | 999 | 999 | 99
1978 | 8 | 15 | 16 | 0 | ?9?9?9?9E0?9?9?9?9?9?9?9?9?9?9?9?9?9?9?9*9*9*9*9*9 | 31.7 | 1.7 | 15 | 90800 | 934 | 1332 | 411 | 750 | 771 | 204 | 77900 | 77500 | 23400 | 5590 | 180 | 6.2 | 6 | 5 | 48.3 | 7010 | 9 | 999999999 | 120 | 0.146 | 0 | 88 | 999 | 999 | 99
1978 | 8 | 15 | 17 | 0 | ?9?9?9?9E0?9?9?9?9?9?9?9?9?9?9?9?9?9?9?9*9*9*9*9*9 | 30 | 0 | 14 | 90700 | 754 | 1332 | 423 | 323 | 157 | 233 | 35300 | 16400 | 26000 | 6110 | 180 | 5.2 | 9 | 9 | 48.3 | 2740 | 9 | 999999999 | 100 | 0.146 | 0 | 88 | 999 | 999 | 99
1978 | 8 | 15 | 18 | 0 | ?9?9?9?9E0?9?9?9?9?9?9?9?9?9?9?9?9?9?9?9*9*9*9*9*9 | 23.3 | 3.9 | 28 | 90800 | 538 | 1332 | 403 | 52 | 0 | 52 | 6400 | 0 | 6400 | 2420 | 320 | 15.4 | 10 | 10 | 4.8 | 2590 | 9 | 999999999 | 129 | 0.146 | 0 | 88 | 999 | 999 | 99
1978 | 8 | 15 | 19 | 0 | ?9?9?9?9E0?9?9?9?9?9?9?9?9?9?9?9?9?9?9?9*9*9*9*9*9 | 19.4 | 3.9 | 36 | 91100 | 301 | 1332 | 382 | 26 | 0 | 26 | 3200 | 0 | 3200 | 1110 | 330 | 9.3 | 10 | 10 | 32.2 | 2590 | 9 | 999999999 | 129 | 0.146 | 0 | 88 | 999 | 999 | 99
1978 | 8 | 15 | 20 | 0 | ?9?9?9?9E0?9?9?9?9?9?9?9?9?9?9?9?9?9?9?9*9*9*9*9*9 | 17.8 | 4.4 | 42 | 91200 | 68 | 1054 | 375 | 48 | 0 | 48 | 5000 | 0 | 5000 | 1070 | 330 | 6.2 | 10 | 10 | 32.2 | 2590 | 9 | 999999999 | 139 | 0.146 | 0 | 88 | 999 | 999 | 99
1978 | 8 | 15 | 21 | 0 | ?9?9?9?9E0?9?9?9?9?9?9?9?9?9?9?9?9?9?9?9*9*9*9*9*9 | 15 | 6.1 | 56 | 91200 | 0 | 0 | 363 | 0 | 0 | 0 | 0 | 0 | 0 | 0 | 340 | 6.7 | 10 | 10 | 16.1 | 1680 | 9 | 999999999 | 150 | 0.146 | 0 | 88 | 999 | 999 | 99
1978 | 8 | 15 | 22 | 0 | ?9?9?9?9E0?9?9?9?9?9?9?9?9?9?9?9?9?9?9?9*9*9*9*9*9 | 14.4 | 12.2 | 87 | 91200 | 0 | 0 | 367 | 0 | 0 | 0 | 0 | 0 | 0 | 0 | 340 | 3.6 | 10 | 10 | 16.1 | 1680 | 9 | 999999999 | 220 | 0.146 | 0 | 88 | 999 | 999 | 99
1978 | 8 | 15 | 23 | 0 | ?9?9?9?9E0?9?9?9?9?9?9?9?9?9?9?9?9?9?9?9*9*9*9*9*9 | 14.4 | 11.1 | 81 | 91200 | 0 | 0 | 356 | 0 | 0 | 0 | 0 | 0 | 0 | 0 | 260 | 2.1 | 10 | 9 | 32.2 | 1680 | 9 | 999999999 | 200 | 0.146 | 0 | 88 | 999 | 999 | 99
1978 | 8 | 15 | 24 | 0 | ?9?9?9?9E0?9?9?9?9?9?9?9?9?9?9?9?9?9?9?9*9*9*9*9*9 | 13.9 | 11.7 | 87 | 91200 | 0 | 0 | 346 | 0 | 0 | 0 | 0 | 0 | 0 | 0 | 280 | 2.1 | 10 | 8 | 32.2 | 1680 | 9 | 999999999 | 209 | 0.146 | 0 | 88 | 999 | 999 | 99
1978 | 8 | 16 | 1 | 0 | ?9?9?9?9E0?9?9?9?9?9?9?9?9?9?9?9?9?9?9?9*9*9*9*9*9 | 12.8 | 11.1 | 90 | 91200 | 0 | 0 | 340 | 0 | 0 | 0 | 0 | 0 | 0 | 0 | 160 | 2.1 | 10 | 8 | 32.2 | 1680 | 9 | 999999999 | 209 | 0.061 | 0 | 88 | 999 | 999 | 99
1978 | 8 | 16 | 2 | 0 | ?9?9?9?9E0?9?9?9?9?9?9?9?9?9?9?9?9?9?9?9*9*9*9*9*9 | 13.3 | 11.1 | 87 | 91200 | 0 | 0 | 350 | 0 | 0 | 0 | 0 | 0 | 0 | 0 | 0 | 0 | 10 | 9 | 32.2 | 2290 | 9 | 999999999 | 200 | 0.061 | 0 | 88 | 999 | 999 | 99
1978 | 8 | 16 | 3 | 0 | ?9?9?9?9E0?9?9?9?9?9?9?9?9?9?9?9?9?9?9?9*9*9*9*9*9 | 12.8 | 11.1 | 90 | 91100 | 0 | 0 | 358 | 0 | 0 | 0 | 0 | 0 | 0 | 0 | 150 | 2.1 | 10 | 10 | 32.2 | 2590 | 9 | 999999999 | 200 | 0.061 | 0 | 88 | 999 | 999 | 99
1978 | 8 | 16 | 4 | 0 | ?9?9?9?9E0?9?9?9?9?9?9?9?9?9?9?9?9?9?9?9*9*9*9*9*9 | 12.8 | 11.1 | 90 | 91100 | 0 | 0 | 358 | 0 | 0 | 0 | 0 | 0 | 0 | 0 | 150 | 2.1 | 10 | 10 | 32.2 | 3050 | 9 | 999999999 | 200 | 0.061 | 0 | 88 | 999 | 999 | 99
1978 | 8 | 16 | 5 | 0 | ?9?9?9?9E0?9?9?9?9?9?9?9?9?9?9?9?9?9?9?9*9*9*9*9*9 | 12.8 | 10.6 | 86 | 91100 | 0 | 0 | 357 | 0 | 0 | 0 | 0 | 0 | 0 | 0 | 170 | 2.1 | 10 | 10 | 32.2 | 1980 | 9 | 999999999 | 200 | 0.061 | 0 | 88 | 999 | 999 | 99
1978 | 8 | 16 | 6 | 0 | ?9?9?9?9E0?9?9?9?9?9?9?9?9?9?9?9?9?9?9?9*9*9*9*9*9 | 13.3 | 11.1 | 87 | 91000 | 2 | 189 | 360 | 0 | 0 | 0 | 0 | 0 | 0 | 0 | 120 | 3.1 | 10 | 10 | 32.2 | 1980 | 9 | 999999999 | 200 | 0.061 | 0 | 88 | 999 | 999 | 99
1978 | 8 | 16 | 7 | 0 | ?9?9?9?9E0?9?9?9?9?9?9?9?9?9?9?9?9?9?9?9*9*9*9*9*9 | 13.3 | 10.6 | 83 | 91000 | 144 | 1332 | 350 | 16 | 0 | 16 | 1900 | 0 | 1900 | 620 | 160 | 3.1 | 10 | 9 | 48.3 | 3660 | 9 | 999999999 | 200 | 0.061 | 0 | 88 | 999 | 999 | 99
1978 | 8 | 16 | 8 | 0 | ?9?9?9?9E0?9?9?9?9?9?9?9?9?9?9?9?9?9?9?9*9*9*9*9*9 | 13.9 | 11.1 | 83 | 91100 | 385 | 1332 | 363 | 55 | 0 | 55 | 6500 | 0 | 6500 | 2290 | 170 | 6.2 | 10 | 10 | 48.3 | 1070 | 9 | 999999999 | 200 | 0.061 | 0 | 88 | 999 | 999 | 99
1978 | 8 | 16 | 9 | 0 | ?9?9?9?9E0?9?9?9?9?9?9?9?9?9?9?9?9?9?9?9*9*9*9*9*9 | 16.1 | 11.7 | 75 | 91100 | 617 | 1332 | 357 | 287 | 176 | 205 | 31100 | 17800 | 22900 | 4980 | 170 | 4.1 | 9 | 8 | 48.3 | 980 | 9 | 999999999 | 209 | 0.061 | 0 | 88 | 999 | 999 | 99
1978 | 8 | 16 | 10 | 0 | ?9?9?9?9E0?9?9?9?9?9?9?9?9?9?9?9?9?9?9?9*9*9*9*9*9 | 15.6 | 10 | 70 | 91100 | 822 | 1332 | 360 | 268 | 81 | 218 | 29600 | 8200 | 24500 | 7430 | 180 | 6.2 | 10 | 9 | 48.3 | 610 | 9 | 999999999 | 189 | 0.061 | 0 | 88 | 999 | 999 | 99
1978 | 8 | 16 | 11 | 0 | ?9?9?9?9E0?9?9?9?9?9?9?9?9?9?9?9?9?9?9?9*9*9*9*9*9 | 14.4 | 11.1 | 81 | 91100 | 985 | 1332 | 366 | 275 | 59 | 231 | 30400 | 6000 | 26000 | 9030 | 300 | 7.7 | 10 | 10 | 32.2 | 610 | 9 | 999999999 | 200 | 0.061 | 0 | 88 | 999 | 999 | 99
1978 | 8 | 16 | 12 | 0 | ?9?9?9?9E0?9?9?9?9?9?9?9?9?9?9?9?9?9?9?9*9*9*9*9*9 | 17.2 | 8.3 | 56 | 91200 | 1097 | 1332 | 366 | 619 | 227 | 431 | 67400 | 24100 | 47600 | 16320 | 300 | 6.7 | 9 | 9 | 32.2 | 3050 | 9 | 999999999 | 170 | 0.061 | 0 | 88 | 999 | 999 | 99
1978 | 8 | 16 | 13 | 0 | ?9?9?9?9E0?9?9?9?9?9?9?9?9?9?9?9?9?9?9?9*9*9*9*9*9 | 17.8 | 6.7 | 48 | 91200 | 1149 | 1332 | 354 | 686 | 364 | 370 | 75000 | 39500 | 40800 | 15760 | 350 | 4.1 | 8 | 7 | 32.2 | 7010 | 9 | 999999999 | 160 | 0.061 | 0 | 88 | 999 | 999 | 99
1978 | 8 | 16 | 14 | 0 | ?9?9?9?9E0?9?9?9?9?9?9?9?9?9?9?9?9?9?9?9*9*9*9*9*9 | 18.9 | 6.7 | 45 | 91200 | 1137 | 1332 | 359 | 809 | 703 | 205 | 86100 | 71900 | 24600 | 8860 | 300 | 6.2 | 7 | 7 | 32.2 | 1370 | 9 | 999999999 | 160 | 0.061 | 0 | 88 | 999 | 999 | 99
1978 | 8 | 16 | 15 | 0 | ?9?9?9?9E0?9?9?9?9?9?9?9?9?9?9?9?9?9?9?9*9*9*9*9*9 | 20 | 5.6 | 39 | 91200 | 1062 | 1332 | 363 | 703 | 524 | 282 | 75100 | 54700 | 31500 | 10120 | 320 | 3.1 | 7 | 7 | 48.3 | 1520 | 9 | 999999999 | 150 | 0.061 | 0 | 88 | 999 | 999 | 99
1978 | 8 | 16 | 16 | 0 | ?9?9?9?9E0?9?9?9?9?9?9?9?9?9?9?9?9?9?9?9*9*9*9*9*9 | 20 | 5 | 38 | 91200 | 930 | 1332 | 368 | 692 | 691 | 205 | 71800 | 69400 | 23200 | 5570 | 320 | 4.1 | 8 | 8 | 48.3 | 1520 | 9 | 999999999 | 139 | 0.061 | 0 | 88 | 999 | 999 | 99
1978 | 8 | 16 | 17 | 0 | ?9?9?9?9E0?9?9?9?9?9?9?9?9?9?9?9?9?9?9?9*9*9*9*9*9 | 20 | 3.3 | 33 | 91200 | 750 | 1332 | 356 | 539 | 671 | 157 | 55600 | 66500 | 18100 | 3460 | 320 | 3.6 | 6 | 6 | 48.3 | 1520 | 9 | 999999999 | 129 | 0.061 | 0 | 88 | 999 | 999 | 99
1978 | 8 | 16 | 18 | 0 | ?9?9?9?9E0?9?9?9?9?9?9?9?9?9?9?9?9?9?9?9*9*9*9*9*9 | 19.4 | 2.2 | 32 | 91200 | 533 | 1332 | 344 | 320 | 811 | 0 | 0 | 0 | 0 | 0 | 310 | 5.2 | 3 | 3 | 48.3 | 77777 | 9 | 999999999 | 120 | 0.061 | 0 | 88 | 999 | 999 | 99
1978 | 8 | 16 | 19 | 0 | ?9?9?9?9E0?9?9?9?9?9?9?9?9?9?9?9?9?9?9?9*9*9*9*9*9 | 18.9 | 1.1 | 31 | 91200 | 295 | 1332 | 337 | 169 | 645 | 22 | 17600 | 54200 | 5600 | 640 | 320 | 5.2 | 2 | 2 | 48.3 | 77777 | 9 | 999999999 | 110 | 0.061 | 0 | 88 | 999 | 999 | 99
1978 | 8 | 16 | 20 | 0 | ?9?9?9?9E0?9?9?9?9?9?9?9?9?9?9?9?9?9?9?9*9*9*9*9*9 | 16.7 | 0 | 32 | 91200 | 64 | 1010 | 325 | 23 | 208 | 3 | 1900 | 12500 | 1000 | 120 | 340 | 3.6 | 2 | 2 | 48.3 | 77777 | 9 | 999999999 | 100 | 0.061 | 0 | 88 | 999 | 999 | 99
1978 | 8 | 16 | 21 | 0 | ?9?9?9?9E0?9?9?9?9?9?9?9?9?9?9?9?9?9?9?9*9*9*9*9*9 | 14.4 | 1.1 | 41 | 91300 | 0 | 0 | 316 | 0 | 0 | 0 | 0 | 0 | 0 | 0 | 320 | 5.2 | 2 | 2 | 32.2 | 77777 | 9 | 999999999 | 110 | 0.061 | 0 | 88 | 999 | 999 | 99
1978 | 8 | 16 | 22 | 0 | ?9?9?9?9E0?9?9?9?9?9?9?9?9?9?9?9?9?9?9?9*9*9*9*9*9 | 12.8 | 2.2 | 49 | 91400 | 0 | 0 | 301 | 0 | 0 | 0 | 0 | 0 | 0 | 0 | 310 | 4.1 | 0 | 0 | 32.2 | 77777 | 9 | 999999999 | 120 | 0.061 | 0 | 88 | 999 | 999 | 99
1978 | 8 | 16 | 23 | 0 | ?9?9?9?9E0?9?9?9?9?9?9?9?9?9?9?9?9?9?9?9*9*9*9*9*9 | 11.7 | 2.8 | 55 | 91400 | 0 | 0 | 297 | 0 | 0 | 0 | 0 | 0 | 0 | 0 | 240 | 4.6 | 0 | 0 | 32.2 | 77777 | 9 | 999999999 | 129 | 0.061 | 0 | 88 | 999 | 999 | 99
1978 | 8 | 16 | 24 | 0 | ?9?9?9?9E0?9?9?9?9?9?9?9?9?9?9?9?9?9?9?9*9*9*9*9*9 | 9.4 | 3.3 | 66 | 91500 | 0 | 0 | 288 | 0 | 0 | 0 | 0 | 0 | 0 | 0 | 260 | 5.2 | 0 | 0 | 32.2 | 77777 | 9 | 999999999 | 129 | 0.061 | 0 | 88 | 999 | 999 | 99
1978 | 8 | 17 | 1 | 0 | ?9?9?9?9E0?9?9?9?9?9?9?9?9?9?9?9?9?9?9?9*9*9*9*9*9 | 8.9 | 3.9 | 71 | 91500 | 0 | 0 | 292 | 0 | 0 | 0 | 0 | 0 | 0 | 0 | 360 | 2.6 | 1 | 1 | 32.2 | 77777 | 9 | 999999999 | 129 | 0.092 | 0 | 88 | 999 | 999 | 99
1978 | 8 | 17 | 2 | 0 | ?9?9?9?9E0?9?9?9?9?9?9?9?9?9?9?9?9?9?9?9*9*9*9*9*9 | 8.9 | 3.3 | 68 | 91600 | 0 | 0 | 291 | 0 | 0 | 0 | 0 | 0 | 0 | 0 | 360 | 2.6 | 1 | 1 | 32.2 | 77777 | 9 | 999999999 | 129 | 0.092 | 0 | 88 | 999 | 999 | 99
1978 | 8 | 17 | 3 | 0 | ?9?9?9?9E0?9?9?9?9?9?9?9?9?9?9?9?9?9?9?9*9*9*9*9*9 | 8.3 | 2.8 | 68 | 91600 | 0 | 0 | 288 | 0 | 0 | 0 | 0 | 0 | 0 | 0 | 250 | 2.1 | 1 | 1 | 32.2 | 77777 | 9 | 999999999 | 120 | 0.092 | 0 | 88 | 999 | 999 | 99
1978 | 8 | 17 | 4 | 0 | ?9?9?9?9E0?9?9?9?9?9?9?9?9?9?9?9?9?9?9?9*9*9*9*9*9 | 7.2 | 2.8 | 74 | 91700 | 0 | 0 | 284 | 0 | 0 | 0 | 0 | 0 | 0 | 0 | 310 | 2.6 | 1 | 1 | 32.2 | 77777 | 9 | 999999999 | 129 | 0.092 | 0 | 88 | 999 | 999 | 99
1978 | 8 | 17 | 5 | 0 | ?9?9?9?9E0?9?9?9?9?9?9?9?9?9?9?9?9?9?9?9*9*9*9*9*9 | 4.4 | 1.7 | 82 | 91700 | 0 | 0 | 271 | 0 | 0 | 0 | 0 | 0 | 0 | 0 | 150 | 2.1 | 1 | 1 | 32.2 | 77777 | 9 | 999999999 | 120 | 0.092 | 0 | 88 | 999 | 999 | 99
1978 | 8 | 17 | 6 | 0 | ?9?9?9?9E0?9?9?9?9?9?9?9?9?9?9?9?9?9?9?9*9*9*9*9*9 | 5 | 1.7 | 79 | 91800 | 1 | 167 | 274 | 0 | 0 | 0 | 0 | 0 | 0 | 0 | 290 | 1.5 | 1 | 1 | 48.3 | 77777 | 9 | 999999999 | 120 | 0.092 | 0 | 88 | 999 | 999 | 99
1978 | 8 | 17 | 7 | 0 | ?9?9?9?9E0?9?9?9?9?9?9?9?9?9?9?9?9?9?9?9*9*9*9*9*9 | 6.7 | 2.8 | 76 | 91800 | 140 | 1333 | 282 | 55 | 368 | 16 | 5800 | 24900 | 3200 | 410 | 230 | 2.6 | 1 | 1 | 48.3 | 77777 | 9 | 999999999 | 120 | 0.092 | 0 | 88 | 999 | 999 | 99
1978 | 8 | 17 | 8 | 0 | ?9?9?9?9E0?9?9?9?9?9?9?9?9?9?9?9?9?9?9?9*9*9*9*9*9 | 9.4 | 3.9 | 69 | 91900 | 381 | 1333 | 294 | 223 | 726 | 14 | 24200 | 65000 | 5500 | 480 | 310 | 3.1 | 1 | 1 | 48.3 | 77777 | 9 | 999999999 | 129 | 0.092 | 0 | 88 | 999 | 999 | 99
1978 | 8 | 17 | 9 | 0 | ?9?9?9?9E0?9?9?9?9?9?9?9?9?9?9?9?9?9?9?9*9*9*9*9*9 | 11.1 | 3.9 | 61 | 91900 | 613 | 1333 | 301 | 422 | 855 | 26 | 45200 | 82900 | 7000 | 830 | 320 | 4.6 | 1 | 1 | 48.3 | 77777 | 9 | 999999999 | 129 | 0.092 | 0 | 88 | 999 | 999 | 99
1978 | 8 | 17 | 10 | 0 | ?9?9?9?9E0?9?9?9?9?9?9?9?9?9?9?9?9?9?9?9*9*9*9*9*9 | 13.9 | 3.9 | 51 | 91900 | 818 | 1333 | 307 | 608 | 925 | 37 | 64700 | 92000 | 8100 | 1190 | 310 | 4.6 | 0 | 0 | 48.3 | 77777 | 9 | 999999999 | 129 | 0.092 | 0 | 88 | 999 | 999 | 99
1978 | 8 | 17 | 11 | 0 | ?9?9?9?9E0?9?9?9?9?9?9?9?9?9?9?9?9?9?9?9*9*9*9*9*9 | 15.6 | 3.9 | 46 | 91900 | 982 | 1333 | 320 | 760 | 959 | 49 | 80200 | 96200 | 9200 | 1700 | 320 | 4.6 | 1 | 1 | 48.3 | 77777 | 9 | 999999999 | 129 | 0.092 | 0 | 88 | 999 | 999 | 99
1978 | 8 | 17 | 12 | 0 | ?9?9?9?9E0?9?9?9?9?9?9?9?9?9?9?9?9?9?9?9*9*9*9*9*9 | 16.7 | 3.9 | 43 | 91900 | 1094 | 1333 | 330 | 867 | 975 | 62 | 90800 | 98000 | 10200 | 2420 | 310 | 7.7 | 2 | 2 | 48.3 | 77777 | 9 | 999999999 | 129 | 0.092 | 0 | 88 | 999 | 999 | 99
1978 | 8 | 17 | 13 | 0 | ?9?9?9?9E0?9?9?9?9?9?9?9?9?9?9?9?9?9?9?9*9*9*9*9*9 | 17.8 | 2.8 | 37 | 91900 | 1145 | 1333 | 334 | 918 | 947 | 100 | 94800 | 95000 | 13000 | 3850 | 320 | 8.2 | 3 | 2 | 48.3 | 77777 | 9 | 999999999 | 129 | 0.092 | 0 | 88 | 999 | 999 | 99
1978 | 8 | 17 | 14 | 0 | ?9?9?9?9E0?9?9?9?9?9?9?9?9?9?9?9?9?9?9?9*9*9*9*9*9 | 18.3 | 2.2 | 34 | 91900 | 1133 | 1333 | 347 | 756 | 476 | 349 | 80000 | 49600 | 37700 | 15210 | 320 | 7.2 | 7 | 6 | 48.3 | 3050 | 9 | 999999999 | 120 | 0.092 | 0 | 88 | 999 | 999 | 99
1978 | 8 | 17 | 15 | 0 | ?9?9?9?9E0?9?9?9?9?9?9?9?9?9?9?9?9?9?9?9*9*9*9*9*9 | 20 | 1.1 | 29 | 91900 | 1059 | 1333 | 342 | 854 | 947 | 96 | 88200 | 94800 | 12700 | 3020 | 320 | 7.2 | 3 | 2 | 48.3 | 77777 | 9 | 999999999 | 120 | 0.092 | 0 | 88 | 999 | 999 | 99
1978 | 8 | 17 | 16 | 0 | ?9?9?9?9E0?9?9?9?9?9?9?9?9?9?9?9?9?9?9?9*9*9*9*9*9 | 19.4 | 0.6 | 28 | 91900 | 926 | 1333 | 344 | 705 | 895 | 77 | 73200 | 89300 | 11000 | 2140 | 320 | 7.2 | 6 | 4 | 48.3 | 6100 | 9 | 999999999 | 110 | 0.092 | 0 | 88 | 999 | 999 | 99
1978 | 8 | 17 | 17 | 0 | ?9?9?9?9E0?9?9?9?9?9?9?9?9?9?9?9?9?9?9?9*9*9*9*9*9 | 21.1 | 1.1 | 27 | 91900 | 745 | 1333 | 350 | 552 | 872 | 59 | 57600 | 85900 | 9500 | 1550 | 310 | 6.7 | 5 | 3 | 48.3 | 77777 | 9 | 999999999 | 110 | 0.092 | 0 | 88 | 999 | 999 | 99
1978 | 8 | 17 | 18 | 0 | ?9?9?9?9E0?9?9?9?9?9?9?9?9?9?9?9?9?9?9?9*9*9*9*9*9 | 20 | 1.1 | 29 | 91900 | 528 | 1333 | 348 | 356 | 732 | 62 | 37100 | 69700 | 9500 | 1320 | 330 | 7.2 | 5 | 4 | 48.3 | 77777 | 9 | 999999999 | 120 | 0.092 | 0 | 88 | 999 | 999 | 99
1978 | 8 | 17 | 19 | 0 | ?9?9?9?9E0?9?9?9?9?9?9?9?9?9?9?9?9?9?9?9*9*9*9*9*9 | 18.9 | 0.6 | 29 | 91900 | 289 | 1333 | 336 | 166 | 612 | 29 | 17200 | 51000 | 6100 | 730 | 320 | 6.7 | 2 | 2 | 48.3 | 77777 | 9 | 999999999 | 110 | 0.092 | 0 | 88 | 999 | 999 | 99
1978 | 8 | 17 | 20 | 0 | ?9?9?9?9E0?9?9?9?9?9?9?9?9?9?9?9?9?9?9?9*9*9*9*9*9 | 17.2 | 2.2 | 37 | 91900 | 60 | 966 | 330 | 21 | 186 | 3 | 1700 | 11100 | 900 | 120 | 310 | 6.2 | 2 | 2 | 48.3 | 77777 | 9 | 999999999 | 120 | 0.092 | 0 | 88 | 999 | 999 | 99
1978 | 8 | 17 | 21 | 0 | ?9?9?9?9E0?9?9?9?9?9?9?9?9?9?9?9?9?9?9?9*9*9*9*9*9 | 15.6 | 2.2 | 41 | 92000 | 0 | 0 | 319 | 0 | 0 | 0 | 0 | 0 | 0 | 0 | 320 | 3.6 | 1 | 1 | 32.2 | 77777 | 9 | 999999999 | 120 | 0.092 | 0 | 88 | 999 | 999 | 99
1978 | 8 | 17 | 22 | 0 | ?9?9?9?9E0?9?9?9?9?9?9?9?9?9?9?9?9?9?9?9*9*9*9*9*9 | 14.4 | 2.2 | 44 | 92000 | 0 | 0 | 307 | 0 | 0 | 0 | 0 | 0 | 0 | 0 | 330 | 3.6 | 0 | 0 | 32.2 | 77777 | 9 | 999999999 | 120 | 0.092 | 0 | 88 | 999 | 999 | 99
1978 | 8 | 17 | 23 | 0 | ?9?9?9?9E0?9?9?9?9?9?9?9?9?9?9?9?9?9?9?9*9*9*9*9*9 | 10.6 | 2.2 | 57 | 92000 | 0 | 0 | 292 | 0 | 0 | 0 | 0 | 0 | 0 | 0 | 200 | 2.1 | 0 | 0 | 32.2 | 77777 | 9 | 999999999 | 120 | 0.092 | 0 | 88 | 999 | 999 | 99
1978 | 8 | 17 | 24 | 0 | ?9?9?9?9E0?9?9?9?9?9?9?9?9?9?9?9?9?9?9?9*9*9*9*9*9 | 11.1 | 3.3 | 59 | 92100 | 0 | 0 | 295 | 0 | 0 | 0 | 0 | 0 | 0 | 0 | 250 | 1.5 | 0 | 0 | 32.2 | 77777 | 9 | 999999999 | 129 | 0.092 | 0 | 88 | 999 | 999 | 99
1978 | 8 | 18 | 1 | 0 | ?9?9?9?9E0?9?9?9?9?9?9?9?9?9?9?9?9?9?9?9*9*9*9*9*9 | 8.3 | 1.7 | 63 | 92100 | 0 | 0 | 282 | 0 | 0 | 0 | 0 | 0 | 0 | 0 | 170 | 2.1 | 0 | 0 | 32.2 | 77777 | 9 | 999999999 | 120 | 0.11 | 0 | 88 | 999 | 999 | 99
1978 | 8 | 18 | 2 | 0 | ?9?9?9?9E0?9?9?9?9?9?9?9?9?9?9?9?9?9?9?9*9*9*9*9*9 | 8.9 | 2.2 | 63 | 92100 | 0 | 0 | 285 | 0 | 0 | 0 | 0 | 0 | 0 | 0 | 0 | 0 | 0 | 0 | 32.2 | 77777 | 9 | 999999999 | 120 | 0.11 | 0 | 88 | 999 | 999 | 99
1978 | 8 | 18 | 3 | 0 | ?9?9?9?9E0?9?9?9?9?9?9?9?9?9?9?9?9?9?9?9*9*9*9*9*9 | 7.2 | 1.7 | 68 | 92100 | 0 | 0 | 277 | 0 | 0 | 0 | 0 | 0 | 0 | 0 | 160 | 2.1 | 0 | 0 | 32.2 | 77777 | 9 | 999999999 | 120 | 0.11 | 0 | 88 | 999 | 999 | 99
1978 | 8 | 18 | 4 | 0 | ?9?9?9?9E0?9?9?9?9?9?9?9?9?9?9?9?9?9?9?9*9*9*9*9*9 | 6.7 | 1.7 | 71 | 92200 | 0 | 0 | 275 | 0 | 0 | 0 | 0 | 0 | 0 | 0 | 180 | 2.1 | 0 | 0 | 32.2 | 77777 | 9 | 999999999 | 120 | 0.11 | 0 | 88 | 999 | 999 | 99
1978 | 8 | 18 | 5 | 0 | ?9?9?9?9E0?9?9?9?9?9?9?9?9?9?9?9?9?9?9?9*9*9*9*9*9 | 5.6 | 1.1 | 73 | 92100 | 0 | 0 | 270 | 0 | 0 | 0 | 0 | 0 | 0 | 0 | 130 | 2.6 | 0 | 0 | 32.2 | 77777 | 9 | 999999999 | 110 | 0.11 | 0 | 88 | 999 | 999 | 99
1978 | 8 | 18 | 6 | 0 | ?9?9?9?9E0?9?9?9?9?9?9?9?9?9?9?9?9?9?9?9*9*9*9*9*9 | 6.7 | 1.7 | 71 | 92200 | 1 | 122 | 275 | 0 | 0 | 0 | 0 | 0 | 0 | 0 | 130 | 3.1 | 0 | 0 | 48.3 | 77777 | 9 | 999999999 | 120 | 0.11 | 0 | 88 | 999 | 999 | 99
1978 | 8 | 18 | 7 | 0 | ?9?9?9?9E0?9?9?9?9?9?9?9?9?9?9?9?9?9?9?9*9*9*9*9*9 | 10 | 2.8 | 61 | 92200 | 136 | 1333 | 290 | 53 | 352 | 17 | 5500 | 22300 | 3200 | 360 | 130 | 2.1 | 0 | 0 | 48.3 | 77777 | 9 | 999999999 | 129 | 0.11 | 0 | 88 | 999 | 999 | 99
1978 | 8 | 18 | 8 | 0 | ?9?9?9?9E0?9?9?9?9?9?9?9?9?9?9?9?9?9?9?9*9*9*9*9*9 | 14.4 | 3.3 | 48 | 92300 | 378 | 1333 | 309 | 221 | 727 | 14 | 24000 | 65000 | 5500 | 480 | 130 | 3.1 | 0 | 0 | 48.3 | 77777 | 9 | 999999999 | 129 | 0.11 | 0 | 88 | 999 | 999 | 99
1978 | 8 | 18 | 9 | 0 | ?9?9?9?9E0?9?9?9?9?9?9?9?9?9?9?9?9?9?9?9*9*9*9*9*9 | 16.7 | 3.9 | 43 | 92300 | 610 | 1333 | 319 | 408 | 831 | 26 | 43800 | 80500 | 6900 | 830 | 330 | 2.1 | 0 | 0 | 48.3 | 77777 | 9 | 999999999 | 139 | 0.11 | 0 | 88 | 999 | 999 | 99
1978 | 8 | 18 | 10 | 0 | ?9?9?9?9E0?9?9?9?9?9?9?9?9?9?9?9?9?9?9?9*9*9*9*9*9 | 18.3 | 3.3 | 37 | 92300 | 815 | 1333 | 326 | 586 | 905 | 29 | 62700 | 90100 | 7500 | 980 | 240 | 2.1 | 0 | 0 | 48.3 | 77777 | 9 | 999999999 | 129 | 0.11 | 0 | 88 | 999 | 999 | 99
1978 | 8 | 18 | 11 | 0 | ?9?9?9?9E0?9?9?9?9?9?9?9?9?9?9?9?9?9?9?9*9*9*9*9*9 | 18.3 | 2.8 | 36 | 92300 | 979 | 1333 | 325 | 743 | 946 | 44 | 78600 | 94900 | 8800 | 1560 | 10 | 1.5 | 0 | 0 | 48.3 | 77777 | 9 | 999999999 | 129 | 0.11 | 0 | 88 | 999 | 999 | 99
1978 | 8 | 18 | 12 | 0 | ?9?9?9?9E0?9?9?9?9?9?9?9?9?9?9?9?9?9?9?9*9*9*9*9*9 | 21.1 | 2.8 | 30 | 92200 | 1091 | 1333 | 344 | 851 | 958 | 63 | 89100 | 96200 | 10200 | 2430 | 340 | 3.1 | 1 | 1 | 48.3 | 77777 | 9 | 999999999 | 129 | 0.11 | 0 | 88 | 999 | 999 | 99
1978 | 8 | 18 | 13 | 0 | ?9?9?9?9E0?9?9?9?9?9?9?9?9?9?9?9?9?9?9?9*9*9*9*9*9 | 21.1 | 2.8 | 30 | 92200 | 1142 | 1333 | 344 | 910 | 971 | 73 | 94800 | 97600 | 11000 | 3060 | 300 | 4.1 | 1 | 1 | 48.3 | 77777 | 9 | 999999999 | 129 | 0.11 | 0 | 88 | 999 | 999 | 99
1978 | 8 | 18 | 14 | 0 | ?9?9?9?9E0?9?9?9?9?9?9?9?9?9?9?9?9?9?9?9*9*9*9*9*9 | 22.8 | 2.2 | 26 | 92100 | 1130 | 1333 | 352 | 897 | 967 | 72 | 93500 | 97200 | 10900 | 2930 | 330 | 2.1 | 1 | 1 | 48.3 | 77777 | 9 | 999999999 | 120 | 0.11 | 0 | 88 | 999 | 999 | 99
1978 | 8 | 18 | 15 | 0 | ?9?9?9?9E0?9?9?9?9?9?9?9?9?9?9?9?9?9?9?9*9*9*9*9*9 | 23.3 | 2.2 | 25 | 92000 | 1055 | 1333 | 347 | 825 | 947 | 70 | 86000 | 95000 | 10600 | 2460 | 50 | 4.6 | 0 | 0 | 48.3 | 77777 | 9 | 999999999 | 120 | 0.11 | 0 | 88 | 999 | 999 | 99
1978 | 8 | 18 | 16 | 0 | ?9?9?9?9E0?9?9?9?9?9?9?9?9?9?9?9?9?9?9?9*9*9*9*9*9 | 23.9 | 1.7 | 23 | 91900 | 922 | 1333 | 350 | 701 | 919 | 60 | 73300 | 91800 | 9700 | 1840 | 70 | 2.1 | 0 | 0 | 48.3 | 77777 | 9 | 999999999 | 120 | 0.11 | 0 | 88 | 999 | 999 | 99
1978 | 8 | 18 | 17 | 0 | ?9?9?9?9E0?9?9?9?9?9?9?9?9?9?9?9?9?9?9?9*9*9*9*9*9 | 24.4 | 0 | 20 | 91800 | 740 | 1333 | 350 | 542 | 865 | 56 | 56600 | 85200 | 9200 | 1500 | 60 | 4.1 | 0 | 0 | 48.3 | 77777 | 9 | 999999999 | 110 | 0.11 | 0 | 88 | 999 | 999 | 99
1978 | 8 | 18 | 18 | 0 | ?9?9?9?9E0?9?9?9?9?9?9?9?9?9?9?9?9?9?9?9*9*9*9*9*9 | 23.9 | -2.2 | 18 | 91800 | 522 | 1333 | 345 | 352 | 771 | 45 | 36800 | 72900 | 8100 | 1150 | 50 | 3.1 | 0 | 0 | 48.3 | 77777 | 9 | 999999999 | 89 | 0.11 | 0 | 88 | 999 | 999 | 99
1978 | 8 | 18 | 19 | 0 | ?9?9?9?9E0?9?9?9?9?9?9?9?9?9?9?9?9?9?9?9*9*9*9*9*9 | 23.9 | -1.1 | 19 | 91700 | 284 | 1333 | 346 | 154 | 602 | 22 | 16100 | 50000 | 5400 | 630 | 90 | 2.6 | 0 | 0 | 48.3 | 77777 | 9 | 999999999 | 100 | 0.11 | 0 | 88 | 999 | 999 | 99
1978 | 8 | 18 | 20 | 0 | ?9?9?9?9E0?9?9?9?9?9?9?9?9?9?9?9?9?9?9?9*9*9*9*9*9 | 20.6 | -1.1 | 23 | 91700 | 56 | 944 | 331 | 11 | 132 | 0 | 0 | 0 | 0 | 0 | 100 | 3.1 | 0 | 0 | 48.3 | 77777 | 9 | 999999999 | 100 | 0.11 | 0 | 88 | 999 | 999 | 99
1978 | 8 | 18 | 21 | 0 | ?9?9?9?9E0?9?9?9?9?9?9?9?9?9?9?9?9?9?9?9*9*9*9*9*9 | 15 | -3.9 | 27 | 91700 | 0 | 0 | 303 | 0 | 0 | 0 | 0 | 0 | 0 | 0 | 120 | 3.1 | 0 | 0 | 32.2 | 77777 | 9 | 999999999 | 80 | 0.11 | 0 | 88 | 999 | 999 | 99
1978 | 8 | 18 | 22 | 0 | ?9?9?9?9E0?9?9?9?9?9?9?9?9?9?9?9?9?9?9?9*9*9*9*9*9 | 15.6 | -1.7 | 31 | 91600 | 0 | 0 | 308 | 0 | 0 | 0 | 0 | 0 | 0 | 0 | 130 | 4.6 | 0 | 0 | 32.2 | 77777 | 9 | 999999999 | 100 | 0.11 | 0 | 88 | 999 | 999 | 99
1978 | 8 | 18 | 23 | 0 | ?9?9?9?9E0?9?9?9?9?9?9?9?9?9?9?9?9?9?9?9*9*9*9*9*9 | 15.6 | -1.7 | 31 | 91600 | 0 | 0 | 308 | 0 | 0 | 0 | 0 | 0 | 0 | 0 | 130 | 5.2 | 1 | 0 | 32.2 | 77777 | 9 | 999999999 | 100 | 0.11 | 0 | 88 | 999 | 999 | 99
1978 | 8 | 18 | 24 | 0 | ?9?9?9?9E0?9?9?9?9?9?9?9?9?9?9?9?9?9?9?9*9*9*9*9*9 | 15.6 | -0.6 | 34 | 91600 | 0 | 0 | 310 | 0 | 0 | 0 | 0 | 0 | 0 | 0 | 140 | 7.2 | 4 | 0 | 32.2 | 77777 | 9 | 999999999 | 100 | 0.11 | 0 | 88 | 999 | 999 | 99
1978 | 8 | 19 | 1 | 0 | ?9?9?9?9E0?9?9?9?9?9?9?9?9?9?9?9?9?9?9?9*9*9*9*9*9 | 15.6 | 0 | 35 | 91600 | 0 | 0 | 310 | 0 | 0 | 0 | 0 | 0 | 0 | 0 | 130 | 4.6 | 0 | 0 | 32.2 | 77777 | 9 | 999999999 | 110 | 0.061 | 0 | 88 | 999 | 999 | 99
1978 | 8 | 19 | 2 | 0 | ?9?9?9?9E0?9?9?9?9?9?9?9?9?9?9?9?9?9?9?9*9*9*9*9*9 | 13.9 | 0 | 39 | 91600 | 0 | 0 | 303 | 0 | 0 | 0 | 0 | 0 | 0 | 0 | 120 | 4.1 | 1 | 0 | 32.2 | 77777 | 9 | 999999999 | 110 | 0.061 | 0 | 88 | 999 | 999 | 99
1978 | 8 | 19 | 3 | 0 | ?9?9?9?9E0?9?9?9?9?9?9?9?9?9?9?9?9?9?9?9*9*9*9*9*9 | 14.4 | 0 | 37 | 91500 | 0 | 0 | 305 | 0 | 0 | 0 | 0 | 0 | 0 | 0 | 120 | 5.2 | 5 | 0 | 32.2 | 77777 | 9 | 999999999 | 100 | 0.061 | 0 | 88 | 999 | 999 | 99
1978 | 8 | 19 | 4 | 0 | ?9?9?9?9E0?9?9?9?9?9?9?9?9?9?9?9?9?9?9?9*9*9*9*9*9 | 15.6 | -1.1 | 32 | 91500 | 0 | 0 | 315 | 0 | 0 | 0 | 0 | 0 | 0 | 0 | 120 | 5.2 | 3 | 1 | 32.2 | 77777 | 9 | 999999999 | 100 | 0.061 | 0 | 88 | 999 | 999 | 99
1978 | 8 | 19 | 5 | 0 | ?9?9?9?9E0?9?9?9?9?9?9?9?9?9?9?9?9?9?9?9*9*9*9*9*9 | 13.9 | -0.6 | 37 | 91500 | 0 | 0 | 308 | 0 | 0 | 0 | 0 | 0 | 0 | 0 | 120 | 5.2 | 1 | 1 | 32.2 | 77777 | 9 | 999999999 | 100 | 0.061 | 0 | 88 | 999 | 999 | 99
1978 | 8 | 19 | 6 | 0 | ?9?9?9?9E0?9?9?9?9?9?9?9?9?9?9?9?9?9?9?9*9*9*9*9*9 | 12.2 | 0 | 43 | 91500 | 1 | 100 | 306 | 0 | 0 | 0 | 0 | 0 | 0 | 0 | 140 | 5.2 | 2 | 2 | 32.2 | 77777 | 9 | 999999999 | 110 | 0.061 | 0 | 88 | 999 | 999 | 99
1978 | 8 | 19 | 7 | 0 | ?9?9?9?9E0?9?9?9?9?9?9?9?9?9?9?9?9?9?9?9*9*9*9*9*9 | 13.9 | 0.6 | 40 | 91500 | 132 | 1334 | 304 | 52 | 331 | 19 | 5300 | 20600 | 3300 | 390 | 130 | 6.2 | 1 | 0 | 48.3 | 77777 | 9 | 999999999 | 110 | 0.061 | 0 | 88 | 999 | 999 | 99
1978 | 8 | 19 | 8 | 0 | ?9?9?9?9E0?9?9?9?9?9?9?9?9?9?9?9?9?9?9?9*9*9*9*9*9 | 17.2 | 2.8 | 38 | 91600 | 374 | 1334 | 320 | 227 | 699 | 30 | 24100 | 62100 | 6700 | 820 | 180 | 4.1 | 1 | 0 | 48.3 | 77777 | 9 | 999999999 | 120 | 0.061 | 0 | 88 | 999 | 999 | 99
1978 | 8 | 19 | 9 | 0 | ?9?9?9?9E0?9?9?9?9?9?9?9?9?9?9?9?9?9?9?9*9*9*9*9*9 | 18.9 | 0.6 | 29 | 91600 | 606 | 1334 | 332 | 410 | 823 | 34 | 43700 | 79600 | 7400 | 1020 | 110 | 3.6 | 1 | 1 | 48.3 | 77777 | 9 | 999999999 | 110 | 0.061 | 0 | 88 | 999 | 999 | 99
1978 | 8 | 19 | 10 | 0 | ?9?9?9?9E0?9?9?9?9?9?9?9?9?9?9?9?9?9?9?9*9*9*9*9*9 | 22.2 | 1.1 | 25 | 91600 | 812 | 1334 | 347 | 591 | 898 | 42 | 62700 | 89200 | 8300 | 1310 | 360 | 2.1 | 1 | 1 | 48.3 | 77777 | 9 | 999999999 | 110 | 0.061 | 0 | 88 | 999 | 999 | 99
1978 | 8 | 19 | 11 | 0 | ?9?9?9?9E0?9?9?9?9?9?9?9?9?9?9?9?9?9?9?9*9*9*9*9*9 | 23.9 | 0.6 | 22 | 91500 | 976 | 1334 | 363 | 736 | 901 | 73 | 76800 | 90100 | 10700 | 2230 | 270 | 4.1 | 5 | 3 | 48.3 | 77777 | 9 | 999999999 | 110 | 0.061 | 0 | 88 | 999 | 999 | 99
1978 | 8 | 19 | 12 | 0 | ?9?9?9?9E0?9?9?9?9?9?9?9?9?9?9?9?9?9?9?9*9*9*9*9*9 | 24.4 | 0 | 20 | 91500 | 1088 | 1334 | 361 | 836 | 865 | 127 | 85800 | 86500 | 15100 | 3680 | 320 | 4.1 | 4 | 2 | 48.3 | 77777 | 9 | 999999999 | 110 | 0.061 | 0 | 88 | 999 | 999 | 99
1978 | 8 | 19 | 13 | 0 | ?9?9?9?9E0?9?9?9?9?9?9?9?9?9?9?9?9?9?9?9*9*9*9*9*9 | 25.6 | 0.6 | 19 | 91400 | 1139 | 1334 | 372 | 902 | 844 | 177 | 93800 | 84700 | 21300 | 6950 | 10 | 2.6 | 5 | 3 | 48.3 | 77777 | 9 | 999999999 | 110 | 0.061 | 0 | 88 | 999 | 999 | 99
1978 | 8 | 19 | 14 | 0 | ?9?9?9?9E0?9?9?9?9?9?9?9?9?9?9?9?9?9?9?9*9*9*9*9*9 | 26.7 | 1.1 | 19 | 91400 | 1126 | 1334 | 378 | 712 | 545 | 249 | 74700 | 55100 | 28000 | 10210 | 340 | 4.6 | 6 | 3 | 48.3 | 77777 | 9 | 999999999 | 110 | 0.061 | 0 | 88 | 999 | 999 | 99
1978 | 8 | 19 | 15 | 0 | ?9?9?9?9E0?9?9?9?9?9?9?9?9?9?9?9?9?9?9?9*9*9*9*9*9 | 27.8 | 1.1 | 18 | 91300 | 1051 | 1334 | 389 | 706 | 514 | 298 | 74900 | 53500 | 32600 | 10440 | 10 | 3.1 | 8 | 5 | 48.3 | 6100 | 9 | 999999999 | 110 | 0.061 | 0 | 88 | 999 | 999 | 99
1978 | 8 | 19 | 16 | 0 | ?9?9?9?9E0?9?9?9?9?9?9?9?9?9?9?9?9?9?9?9*9*9*9*9*9 | 28.3 | 0.6 | 16 | 91200 | 917 | 1334 | 388 | 661 | 562 | 271 | 69300 | 58100 | 29300 | 7500 | 60 | 3.1 | 9 | 4 | 48.3 | 77777 | 9 | 999999999 | 110 | 0.061 | 0 | 88 | 999 | 999 | 99
1978 | 8 | 19 | 17 | 0 | ?9?9?9?9E0?9?9?9?9?9?9?9?9?9?9?9?9?9?9?9*9*9*9*9*9 | 28.3 | 1.1 | 17 | 91200 | 735 | 1334 | 392 | 459 | 421 | 224 | 49100 | 44300 | 24600 | 5280 | 360 | 3.6 | 8 | 5 | 48.3 | 6100 | 9 | 999999999 | 110 | 0.061 | 0 | 88 | 999 | 999 | 99
1978 | 8 | 19 | 18 | 0 | ?9?9?9?9E0?9?9?9?9?9?9?9?9?9?9?9?9?9?9?9*9*9*9*9*9 | 27.8 | 0.6 | 17 | 91100 | 517 | 1334 | 383 | 344 | 709 | 64 | 35500 | 67100 | 9500 | 1330 | 360 | 3.6 | 7 | 3 | 48.3 | 77777 | 9 | 999999999 | 110 | 0.061 | 0 | 88 | 999 | 999 | 99
1978 | 8 | 19 | 19 | 0 | ?9?9?9?9E0?9?9?9?9?9?9?9?9?9?9?9?9?9?9?9*9*9*9*9*9 | 26.7 | 1.1 | 19 | 91100 | 278 | 1334 | 374 | 144 | 551 | 25 | 14900 | 45500 | 5400 | 670 | 350 | 2.6 | 4 | 2 | 48.3 | 77777 | 9 | 999999999 | 110 | 0.061 | 0 | 88 | 999 | 999 | 99
1978 | 8 | 19 | 20 | 0 | ?9?9?9?9E0?9?9?9?9?9?9?9?9?9?9?9?9?9?9?9*9*9*9*9*9 | 23.9 | 1.7 | 23 | 91100 | 52 | 900 | 356 | 14 | 132 | 1 | 1000 | 7800 | 600 | 40 | 310 | 3.6 | 3 | 1 | 48.3 | 77777 | 9 | 999999999 | 110 | 0.061 | 0 | 88 | 999 | 999 | 99
1978 | 8 | 19 | 21 | 0 | ?9?9?9?9E0?9?9?9?9?9?9?9?9?9?9?9?9?9?9?9*9*9*9*9*9 | 21.7 | 2.2 | 28 | 91100 | 0 | 0 | 340 | 0 | 0 | 0 | 0 | 0 | 0 | 0 | 360 | 3.1 | 0 | 0 | 32.2 | 77777 | 9 | 999999999 | 120 | 0.061 | 0 | 88 | 999 | 999 | 99
1978 | 8 | 19 | 22 | 0 | ?9?9?9?9E0?9?9?9?9?9?9?9?9?9?9?9?9?9?9?9*9*9*9*9*9 | 16.1 | 1.1 | 36 | 91100 | 0 | 0 | 314 | 0 | 0 | 0 | 0 | 0 | 0 | 0 | 120 | 3.6 | 0 | 0 | 32.2 | 77777 | 9 | 999999999 | 110 | 0.061 | 0 | 88 | 999 | 999 | 99
1978 | 8 | 19 | 23 | 0 | ?9?9?9?9E0?9?9?9?9?9?9?9?9?9?9?9?9?9?9?9*9*9*9*9*9 | 16.1 | 1.1 | 36 | 91100 | 0 | 0 | 314 | 0 | 0 | 0 | 0 | 0 | 0 | 0 | 120 | 4.1 | 0 | 0 | 32.2 | 77777 | 9 | 999999999 | 110 | 0.061 | 0 | 88 | 999 | 999 | 99
1978 | 8 | 19 | 24 | 0 | ?9?9?9?9E0?9?9?9?9?9?9?9?9?9?9?9?9?9?9?9*9*9*9*9*9 | 17.2 | 1.7 | 35 | 91100 | 0 | 0 | 319 | 0 | 0 | 0 | 0 | 0 | 0 | 0 | 130 | 3.6 | 0 | 0 | 32.2 | 77777 | 9 | 999999999 | 120 | 0.061 | 0 | 88 | 999 | 999 | 99
1978 | 8 | 20 | 1 | 0 | ?9?9?9?9E0?9?9?9?9?9?9?9?9?9?9?9?9?9?9?9*9*9*9*9*9 | 16.7 | 1.7 | 37 | 91200 | 0 | 0 | 317 | 0 | 0 | 0 | 0 | 0 | 0 | 0 | 240 | 1.5 | 0 | 0 | 32.2 | 77777 | 9 | 999999999 | 120 | 0.144 | 0 | 88 | 999 | 999 | 99
1978 | 8 | 20 | 2 | 0 | ?9?9?9?9E0?9?9?9?9?9?9?9?9?9?9?9?9?9?9?9*9*9*9*9*9 | 12.8 | 2.8 | 51 | 91200 | 0 | 0 | 301 | 0 | 0 | 0 | 0 | 0 | 0 | 0 | 140 | 2.1 | 0 | 0 | 32.2 | 77777 | 9 | 999999999 | 120 | 0.144 | 0 | 88 | 999 | 999 | 99
1978 | 8 | 20 | 3 | 0 | ?9?9?9?9E0?9?9?9?9?9?9?9?9?9?9?9?9?9?9?9*9*9*9*9*9 | 11.7 | 1.7 | 51 | 91200 | 0 | 0 | 296 | 0 | 0 | 0 | 0 | 0 | 0 | 0 | 140 | 3.1 | 0 | 0 | 32.2 | 77777 | 9 | 999999999 | 120 | 0.144 | 0 | 88 | 999 | 999 | 99
1978 | 8 | 20 | 4 | 0 | ?9?9?9?9E0?9?9?9?9?9?9?9?9?9?9?9?9?9?9?9*9*9*9*9*9 | 14.4 | 2.2 | 44 | 91200 | 0 | 0 | 307 | 0 | 0 | 0 | 0 | 0 | 0 | 0 | 220 | 2.6 | 0 | 0 | 32.2 | 77777 | 9 | 999999999 | 120 | 0.144 | 0 | 88 | 999 | 999 | 99
1978 | 8 | 20 | 5 | 0 | ?9?9?9?9E0?9?9?9?9?9?9?9?9?9?9?9?9?9?9?9*9*9*9*9*9 | 12.8 | 2.2 | 49 | 91300 | 0 | 0 | 301 | 0 | 0 | 0 | 0 | 0 | 0 | 0 | 210 | 3.1 | 0 | 0 | 32.2 | 77777 | 9 | 999999999 | 120 | 0.144 | 0 | 88 | 999 | 999 | 99
1978 | 8 | 20 | 6 | 0 | ?9?9?9?9E0?9?9?9?9?9?9?9?9?9?9?9?9?9?9?9*9*9*9*9*9 | 13.3 | 1.7 | 45 | 91300 | 0 | 78 | 308 | 0 | 0 | 0 | 0 | 0 | 0 | 0 | 180 | 4.1 | 1 | 1 | 32.2 | 77777 | 9 | 999999999 | 120 | 0.144 | 0 | 88 | 999 | 999 | 99
1978 | 8 | 20 | 7 | 0 | ?9?9?9?9E0?9?9?9?9?9?9?9?9?9?9?9?9?9?9?9*9*9*9*9*9 | 12.2 | 2.2 | 51 | 91400 | 128 | 1334 | 304 | 44 | 264 | 18 | 4500 | 14800 | 3100 | 340 | 120 | 3.1 | 1 | 1 | 48.3 | 77777 | 9 | 999999999 | 120 | 0.144 | 0 | 88 | 999 | 999 | 99
1978 | 8 | 20 | 8 | 0 | ?9?9?9?9E0?9?9?9?9?9?9?9?9?9?9?9?9?9?9?9*9*9*9*9*9 | 16.7 | 2.8 | 40 | 91400 | 370 | 1334 | 318 | 211 | 681 | 21 | 22600 | 60500 | 5800 | 660 | 80 | 2.1 | 0 | 0 | 48.3 | 77777 | 9 | 999999999 | 129 | 0.144 | 0 | 88 | 999 | 999 | 99
1978 | 8 | 20 | 9 | 0 | ?9?9?9?9E0?9?9?9?9?9?9?9?9?9?9?9?9?9?9?9*9*9*9*9*9 | 20.6 | 2.8 | 31 | 91400 | 603 | 1334 | 336 | 405 | 823 | 31 | 43200 | 79600 | 7200 | 950 | 120 | 3.1 | 0 | 0 | 48.3 | 77777 | 9 | 999999999 | 120 | 0.144 | 0 | 88 | 999 | 999 | 99
1978 | 8 | 20 | 10 | 0 | ?9?9?9?9E0?9?9?9?9?9?9?9?9?9?9?9?9?9?9?9*9*9*9*9*9 | 22.8 | 2.2 | 26 | 91400 | 809 | 1334 | 345 | 585 | 895 | 40 | 62100 | 88900 | 8100 | 1260 | 0 | 0 | 0 | 0 | 48.3 | 77777 | 9 | 999999999 | 120 | 0.144 | 0 | 88 | 999 | 999 | 99
1978 | 8 | 20 | 11 | 0 | ?9?9?9?9E0?9?9?9?9?9?9?9?9?9?9?9?9?9?9?9*9*9*9*9*9 | 25.6 | 2.2 | 22 | 91400 | 973 | 1334 | 358 | 736 | 943 | 45 | 77900 | 94500 | 8800 | 1570 | 350 | 1.5 | 0 | 0 | 48.3 | 77777 | 9 | 999999999 | 120 | 0.144 | 0 | 88 | 999 | 999 | 99
1978 | 8 | 20 | 12 | 0 | ?9?9?9?9E0?9?9?9?9?9?9?9?9?9?9?9?9?9?9?9*9*9*9*9*9 | 26.7 | 3.3 | 22 | 91400 | 1084 | 1334 | 372 | 840 | 962 | 53 | 88300 | 96700 | 9600 | 2100 | 40 | 3.1 | 1 | 1 | 48.3 | 77777 | 9 | 999999999 | 129 | 0.144 | 0 | 88 | 999 | 999 | 99
1978 | 8 | 20 | 13 | 0 | ?9?9?9?9E0?9?9?9?9?9?9?9?9?9?9?9?9?9?9?9*9*9*9*9*9 | 26.7 | 3.3 | 22 | 91300 | 1135 | 1334 | 365 | 891 | 964 | 66 | 93200 | 96900 | 10500 | 2780 | 290 | 2.6 | 0 | 0 | 48.3 | 77777 | 9 | 999999999 | 129 | 0.144 | 0 | 88 | 999 | 999 | 99
1978 | 8 | 20 | 14 | 0 | ?9?9?9?9E0?9?9?9?9?9?9?9?9?9?9?9?9?9?9?9*9*9*9*9*9 | 28.9 | 2.2 | 18 | 91300 | 1123 | 1334 | 387 | 881 | 953 | 74 | 91700 | 95700 | 11000 | 2940 | 300 | 2.6 | 3 | 2 | 48.3 | 77777 | 9 | 999999999 | 120 | 0.144 | 0 | 88 | 999 | 999 | 99
1978 | 8 | 20 | 15 | 0 | ?9?9?9?9E0?9?9?9?9?9?9?9?9?9?9?9?9?9?9?9*9*9*9*9*9 | 30 | 2.2 | 17 | 91300 | 1047 | 1334 | 392 | 814 | 931 | 78 | 84600 | 93300 | 11200 | 2600 | 330 | 5.2 | 3 | 2 | 48.3 | 77777 | 9 | 999999999 | 120 | 0.144 | 0 | 88 | 999 | 999 | 99
1978 | 8 | 20 | 16 | 0 | ?9?9?9?9E0?9?9?9?9?9?9?9?9?9?9?9?9?9?9?9*9*9*9*9*9 | 30.6 | 1.1 | 15 | 91200 | 913 | 1334 | 394 | 685 | 904 | 60 | 71500 | 90300 | 9700 | 1820 | 350 | 4.1 | 2 | 2 | 48.3 | 77777 | 9 | 999999999 | 110 | 0.144 | 0 | 88 | 999 | 999 | 99
1978 | 8 | 20 | 17 | 0 | ?9?9?9?9E0?9?9?9?9?9?9?9?9?9?9?9?9?9?9?9*9*9*9*9*9 | 30.6 | 1.1 | 15 | 91100 | 730 | 1334 | 394 | 523 | 861 | 46 | 54900 | 84800 | 8400 | 1330 | 10 | 1.5 | 2 | 2 | 48.3 | 77777 | 9 | 999999999 | 110 | 0.144 | 0 | 88 | 999 | 999 | 99
1978 | 8 | 20 | 18 | 0 | ?9?9?9?9E0?9?9?9?9?9?9?9?9?9?9?9?9?9?9?9*9*9*9*9*9 | 30.6 | 1.7 | 16 | 91100 | 512 | 1334 | 389 | 337 | 785 | 30 | 35500 | 74100 | 7000 | 900 | 50 | 2.6 | 2 | 1 | 48.3 | 77777 | 9 | 999999999 | 120 | 0.144 | 0 | 88 | 999 | 999 | 99
1978 | 8 | 20 | 19 | 0 | ?9?9?9?9E0?9?9?9?9?9?9?9?9?9?9?9?9?9?9?9*9*9*9*9*9 | 30 | 1.1 | 16 | 91100 | 272 | 1334 | 386 | 140 | 599 | 14 | 14700 | 49300 | 4700 | 460 | 30 | 2.6 | 1 | 1 | 48.3 | 77777 | 9 | 999999999 | 110 | 0.144 | 0 | 88 | 999 | 999 | 99
1978 | 8 | 20 | 20 | 0 | ?9?9?9?9E0?9?9?9?9?9?9?9?9?9?9?9?9?9?9?9*9*9*9*9*9 | 25.6 | -1.1 | 17 | 91100 | 48 | 879 | 366 | 10 | 124 | 0 | 0 | 0 | 0 | 0 | 100 | 3.1 | 2 | 2 | 48.3 | 77777 | 9 | 999999999 | 100 | 0.144 | 0 | 88 | 999 | 999 | 99
1978 | 8 | 20 | 21 | 0 | ?9?9?9?9E0?9?9?9?9?9?9?9?9?9?9?9?9?9?9?9*9*9*9*9*9 | 19.4 | -3.3 | 21 | 91100 | 0 | 0 | 323 | 0 | 0 | 0 | 0 | 0 | 0 | 0 | 130 | 4.1 | 0 | 0 | 32.2 | 77777 | 9 | 999999999 | 89 | 0.144 | 0 | 88 | 999 | 999 | 99
1978 | 8 | 20 | 22 | 0 | ?9?9?9?9E0?9?9?9?9?9?9?9?9?9?9?9?9?9?9?9*9*9*9*9*9 | 20.6 | -0.6 | 24 | 91100 | 0 | 0 | 332 | 0 | 0 | 0 | 0 | 0 | 0 | 0 | 120 | 4.6 | 0 | 0 | 32.2 | 77777 | 9 | 999999999 | 100 | 0.144 | 0 | 88 | 999 | 999 | 99
1978 | 8 | 20 | 23 | 0 | ?9?9?9?9E0?9?9?9?9?9?9?9?9?9?9?9?9?9?9?9*9*9*9*9*9 | 19.4 | -1.1 | 25 | 91200 | 0 | 0 | 326 | 0 | 0 | 0 | 0 | 0 | 0 | 0 | 220 | 2.6 | 0 | 0 | 32.2 | 77777 | 9 | 999999999 | 100 | 0.144 | 0 | 88 | 999 | 999 | 99
1978 | 8 | 20 | 24 | 0 | ?9?9?9?9E0?9?9?9?9?9?9?9?9?9?9?9?9?9?9?9*9*9*9*9*9 | 16.1 | 3.3 | 43 | 91300 | 0 | 0 | 316 | 0 | 0 | 0 | 0 | 0 | 0 | 0 | 210 | 2.6 | 0 | 0 | 48.3 | 77777 | 9 | 999999999 | 129 | 0.144 | 0 | 88 | 999 | 999 | 99
1978 | 8 | 21 | 1 | 0 | ?9?9?9?9E0?9?9?9?9?9?9?9?9?9?9?9?9?9?9?9*9*9*9*9*9 | 13.9 | 8.3 | 69 | 91300 | 0 | 0 | 312 | 0 | 0 | 0 | 0 | 0 | 0 | 0 | 260 | 2.1 | 0 | 0 | 48.3 | 77777 | 9 | 999999999 | 170 | 0.122 | 0 | 88 | 999 | 999 | 99
1978 | 8 | 21 | 2 | 0 | ?9?9?9?9E0?9?9?9?9?9?9?9?9?9?9?9?9?9?9?9*9*9*9*9*9 | 11.1 | 6.1 | 72 | 91400 | 0 | 0 | 298 | 0 | 0 | 0 | 0 | 0 | 0 | 0 | 140 | 2.6 | 0 | 0 | 48.3 | 77777 | 9 | 999999999 | 150 | 0.122 | 0 | 88 | 999 | 999 | 99
1978 | 8 | 21 | 3 | 0 | ?9?9?9?9E0?9?9?9?9?9?9?9?9?9?9?9?9?9?9?9*9*9*9*9*9 | 10.6 | 6.1 | 74 | 91400 | 0 | 0 | 295 | 0 | 0 | 0 | 0 | 0 | 0 | 0 | 170 | 2.1 | 0 | 0 | 48.3 | 77777 | 9 | 999999999 | 150 | 0.122 | 0 | 88 | 999 | 999 | 99
1978 | 8 | 21 | 4 | 0 | ?9?9?9?9E0?9?9?9?9?9?9?9?9?9?9?9?9?9?9?9*9*9*9*9*9 | 11.1 | 6.1 | 72 | 91500 | 0 | 0 | 298 | 0 | 0 | 0 | 0 | 0 | 0 | 0 | 130 | 2.6 | 0 | 0 | 48.3 | 77777 | 9 | 999999999 | 150 | 0.122 | 0 | 88 | 999 | 999 | 99
1978 | 8 | 21 | 5 | 0 | ?9?9?9?9E0?9?9?9?9?9?9?9?9?9?9?9?9?9?9?9*9*9*9*9*9 | 9.4 | 5 | 74 | 91500 | 0 | 0 | 289 | 0 | 0 | 0 | 0 | 0 | 0 | 0 | 180 | 2.1 | 0 | 0 | 48.3 | 77777 | 9 | 999999999 | 139 | 0.122 | 0 | 88 | 999 | 999 | 99
1978 | 8 | 21 | 6 | 0 | ?9?9?9?9E0?9?9?9?9?9?9?9?9?9?9?9?9?9?9?9*9*9*9*9*9 | 8.3 | 4.4 | 77 | 91600 | 0 | 56 | 284 | 0 | 0 | 0 | 0 | 0 | 0 | 0 | 120 | 3.1 | 0 | 0 | 48.3 | 77777 | 9 | 999999999 | 139 | 0.122 | 0 | 88 | 999 | 999 | 99
1978 | 8 | 21 | 7 | 0 | ?9?9?9?9E0?9?9?9?9?9?9?9?9?9?9?9?9?9?9?9*9*9*9*9*9 | 10 | 4.4 | 69 | 91600 | 124 | 1335 | 291 | 45 | 254 | 21 | 4600 | 13900 | 3300 | 380 | 150 | 1.5 | 0 | 0 | 48.3 | 77777 | 9 | 999999999 | 139 | 0.122 | 0 | 88 | 999 | 999 | 99
1978 | 8 | 21 | 8 | 0 | ?9?9?9?9E0?9?9?9?9?9?9?9?9?9?9?9?9?9?9?9*9*9*9*9*9 | 15.6 | 1.7 | 39 | 91600 | 366 | 1335 | 318 | 205 | 656 | 24 | 21900 | 58100 | 5900 | 720 | 120 | 2.1 | 1 | 1 | 48.3 | 77777 | 9 | 999999999 | 120 | 0.122 | 0 | 88 | 999 | 999 | 99
1978 | 8 | 21 | 9 | 0 | ?9?9?9?9E0?9?9?9?9?9?9?9?9?9?9?9?9?9?9?9*9*9*9*9*9 | 18.3 | 6.1 | 45 | 91600 | 599 | 1335 | 335 | 391 | 786 | 36 | 41500 | 75900 | 7400 | 1050 | 0 | 0 | 1 | 1 | 48.3 | 77777 | 9 | 999999999 | 150 | 0.122 | 0 | 88 | 999 | 999 | 99
1978 | 8 | 21 | 10 | 0 | ?9?9?9?9E0?9?9?9?9?9?9?9?9?9?9?9?9?9?9?9*9*9*9*9*9 | 20 | 8.3 | 47 | 91600 | 805 | 1335 | 346 | 573 | 858 | 52 | 60300 | 85100 | 8800 | 1510 | 310 | 2.6 | 3 | 1 | 48.3 | 77777 | 9 | 999999999 | 170 | 0.122 | 0 | 88 | 999 | 999 | 99
1978 | 8 | 21 | 11 | 0 | ?9?9?9?9E0?9?9?9?9?9?9?9?9?9?9?9?9?9?9?9*9*9*9*9*9 | 21.1 | 8.3 | 44 | 91600 | 970 | 1335 | 362 | 733 | 860 | 105 | 75700 | 85800 | 13200 | 2620 | 310 | 2.6 | 8 | 4 | 48.3 | 77777 | 9 | 999999999 | 170 | 0.122 | 0 | 88 | 999 | 999 | 99
1978 | 8 | 21 | 12 | 0 | ?9?9?9?9E0?9?9?9?9?9?9?9?9?9?9?9?9?9?9?9*9*9*9*9*9 | 23.3 | 8.9 | 40 | 91500 | 1081 | 1335 | 374 | 690 | 528 | 260 | 74600 | 55200 | 29800 | 9650 | 280 | 2.1 | 6 | 4 | 48.3 | 6100 | 9 | 999999999 | 179 | 0.122 | 0 | 88 | 999 | 999 | 99
1978 | 8 | 21 | 13 | 0 | ?9?9?9?9E0?9?9?9?9?9?9?9?9?9?9?9?9?9?9?9*9*9*9*9*9 | 24.4 | 7.2 | 33 | 91400 | 1132 | 1335 | 380 | 746 | 516 | 306 | 79900 | 53900 | 34100 | 13110 | 10 | 3.1 | 8 | 5 | 48.3 | 6100 | 9 | 999999999 | 160 | 0.122 | 0 | 88 | 999 | 999 | 99
1978 | 8 | 21 | 14 | 0 | ?9?9?9?9E0?9?9?9?9?9?9?9?9?9?9?9?9?9?9?9*9*9*9*9*9 | 26.1 | 5.6 | 27 | 91400 | 1119 | 1335 | 390 | 687 | 443 | 313 | 73300 | 46200 | 34400 | 12940 | 40 | 1.5 | 9 | 6 | 48.3 | 6100 | 9 | 999999999 | 150 | 0.122 | 0 | 88 | 999 | 999 | 99
1978 | 8 | 21 | 15 | 0 | ?9?9?9?9E0?9?9?9?9?9?9?9?9?9?9?9?9?9?9?9*9*9*9*9*9 | 27.8 | 2.2 | 19 | 91300 | 1042 | 1335 | 391 | 744 | 611 | 263 | 79800 | 63700 | 29900 | 8960 | 30 | 3.1 | 8 | 5 | 48.3 | 6100 | 9 | 999999999 | 120 | 0.122 | 0 | 88 | 999 | 999 | 99
1978 | 8 | 21 | 16 | 0 | ?9?9?9?9E0?9?9?9?9?9?9?9?9?9?9?9?9?9?9?9*9*9*9*9*9 | 28.3 | 1.1 | 17 | 91200 | 908 | 1335 | 395 | 672 | 753 | 155 | 70900 | 76500 | 18800 | 4200 | 330 | 4.1 | 9 | 6 | 48.3 | 6100 | 9 | 999999999 | 110 | 0.122 | 0 | 88 | 999 | 999 | 99
1978 | 8 | 21 | 17 | 0 | ?9?9?9?9E0?9?9?9?9?9?9?9?9?9?9?9?9?9?9?9*9*9*9*9*9 | 28.9 | 1.1 | 17 | 91100 | 725 | 1335 | 399 | 508 | 530 | 217 | 52600 | 53600 | 23500 | 4870 | 340 | 4.6 | 9 | 6 | 48.3 | 6100 | 9 | 999999999 | 110 | 0.122 | 0 | 88 | 999 | 999 | 99
1978 | 8 | 21 | 18 | 0 | ?9?9?9?9E0?9?9?9?9?9?9?9?9?9?9?9?9?9?9?9*9*9*9*9*9 | 27.2 | 2.8 | 21 | 91000 | 506 | 1335 | 397 | 264 | 181 | 194 | 28200 | 17500 | 21600 | 4500 | 340 | 5.2 | 9 | 7 | 48.3 | 7620 | 9 | 999999999 | 129 | 0.122 | 0 | 88 | 999 | 999 | 99
1978 | 8 | 21 | 19 | 0 | ?9?9?9?9E0?9?9?9?9?9?9?9?9?9?9?9?9?9?9?9*9*9*9*9*9 | 24.4 | 3.9 | 26 | 91000 | 266 | 1335 | 390 | 77 | 7 | 76 | 8600 | 300 | 8500 | 2530 | 340 | 4.1 | 10 | 8 | 48.3 | 7620 | 9 | 999999999 | 129 | 0.122 | 0 | 88 | 999 | 999 | 99
1978 | 8 | 21 | 20 | 0 | ?9?9?9?9E0?9?9?9?9?9?9?9?9?9?9?9?9?9?9?9*9*9*9*9*9 | 23.9 | 3.3 | 26 | 90900 | 44 | 834 | 386 | 6 | 0 | 6 | 700 | 0 | 700 | 230 | 320 | 4.1 | 10 | 8 | 48.3 | 7620 | 9 | 999999999 | 129 | 0.122 | 0 | 88 | 999 | 999 | 99
1978 | 8 | 21 | 21 | 0 | ?9?9?9?9E0?9?9?9?9?9?9?9?9?9?9?9?9?9?9?9*9*9*9*9*9 | 21.7 | 3.9 | 31 | 90900 | 0 | 0 | 376 | 0 | 0 | 0 | 0 | 0 | 0 | 0 | 60 | 1.5 | 10 | 8 | 32.2 | 7620 | 9 | 999999999 | 129 | 0.122 | 0 | 88 | 999 | 999 | 99
1978 | 8 | 21 | 22 | 0 | ?9?9?9?9E0?9?9?9?9?9?9?9?9?9?9?9?9?9?9?9*9*9*9*9*9 | 18.3 | 2.2 | 34 | 90800 | 0 | 0 | 364 | 0 | 0 | 0 | 0 | 0 | 0 | 0 | 120 | 2.6 | 10 | 9 | 32.2 | 7620 | 9 | 999999999 | 120 | 0.122 | 0 | 88 | 999 | 999 | 99
1978 | 8 | 21 | 23 | 0 | ?9?9?9?9E0?9?9?9?9?9?9?9?9?9?9?9?9?9?9?9*9*9*9*9*9 | 17.8 | 1.1 | 33 | 90800 | 0 | 0 | 353 | 0 | 0 | 0 | 0 | 0 | 0 | 0 | 120 | 3.1 | 10 | 8 | 32.2 | 7620 | 9 | 999999999 | 110 | 0.122 | 0 | 88 | 999 | 999 | 99
1978 | 8 | 21 | 24 | 0 | ?9?9?9?9E0?9?9?9?9?9?9?9?9?9?9?9?9?9?9?9*9*9*9*9*9 | 18.3 | 1.1 | 31 | 90800 | 0 | 0 | 355 | 0 | 0 | 0 | 0 | 0 | 0 | 0 | 150 | 2.1 | 10 | 8 | 48.3 | 7620 | 9 | 999999999 | 110 | 0.122 | 0 | 88 | 999 | 999 | 99
1978 | 8 | 22 | 1 | 0 | ?9?9?9?9E0?9?9?9?9?9?9?9?9?9?9?9?9?9?9?9*9*9*9*9*9 | 18.3 | 5 | 42 | 90900 | 0 | 0 | 378 | 0 | 0 | 0 | 0 | 0 | 0 | 0 | 300 | 3.1 | 10 | 10 | 48.3 | 3050 | 9 | 999999999 | 139 | 0.06 | 0 | 88 | 999 | 999 | 99
1978 | 8 | 22 | 2 | 0 | ?9?9?9?9E0?9?9?9?9?9?9?9?9?9?9?9?9?9?9?9*9*9*9*9*9 | 16.7 | 7.2 | 54 | 90900 | 0 | 0 | 373 | 0 | 0 | 0 | 0 | 0 | 0 | 0 | 300 | 7.2 | 10 | 10 | 48.3 | 3050 | 9 | 999999999 | 160 | 0.06 | 0 | 88 | 999 | 999 | 99
1978 | 8 | 22 | 3 | 0 | ?9?9?9?9E0?9?9?9?9?9?9?9?9?9?9?9?9?9?9?9*9*9*9*9*9 | 16.1 | 7.8 | 58 | 90900 | 0 | 0 | 353 | 0 | 0 | 0 | 0 | 0 | 0 | 0 | 340 | 4.1 | 9 | 8 | 48.3 | 3050 | 9 | 999999999 | 170 | 0.06 | 0 | 88 | 999 | 999 | 99
1978 | 8 | 22 | 4 | 0 | ?9?9?9?9E0?9?9?9?9?9?9?9?9?9?9?9?9?9?9?9*9*9*9*9*9 | 17.8 | 6.7 | 48 | 90800 | 0 | 0 | 367 | 0 | 0 | 0 | 0 | 0 | 0 | 0 | 360 | 5.7 | 10 | 9 | 48.3 | 2740 | 9 | 999999999 | 160 | 0.06 | 0 | 88 | 999 | 999 | 99
1978 | 8 | 22 | 5 | 0 | ?9?9?9?9E0?9?9?9?9?9?9?9?9?9?9?9?9?9?9?9*9*9*9*9*9 | 20 | 4.4 | 36 | 90800 | 0 | 0 | 376 | 0 | 0 | 0 | 0 | 0 | 0 | 0 | 360 | 7.7 | 10 | 9 | 48.3 | 2290 | 9 | 999999999 | 139 | 0.06 | 0 | 88 | 999 | 999 | 99
1978 | 8 | 22 | 6 | 0 | ?9?9?9?9E0?9?9?9?9?9?9?9?9?9?9?9?9?9?9?9*9*9*9*9*9 | 19.4 | 4.4 | 37 | 90900 | 0 | 33 | 372 | 0 | 0 | 0 | 0 | 0 | 0 | 0 | 250 | 3.6 | 10 | 9 | 48.3 | 2290 | 9 | 999999999 | 139 | 0.06 | 0 | 88 | 999 | 999 | 99
1978 | 8 | 22 | 7 | 0 | ?9?9?9?9E0?9?9?9?9?9?9?9?9?9?9?9?9?9?9?9*9*9*9*9*9 | 16.1 | 6.1 | 52 | 91100 | 120 | 1336 | 350 | 9 | 0 | 9 | 1100 | 0 | 1100 | 360 | 300 | 7.2 | 10 | 8 | 48.3 | 2740 | 9 | 999999999 | 150 | 0.06 | 0 | 88 | 999 | 999 | 99
1978 | 8 | 22 | 8 | 0 | ?9?9?9?9E0?9?9?9?9?9?9?9?9?9?9?9?9?9?9?9*9*9*9*9*9 | 15 | 5 | 51 | 91300 | 362 | 1336 | 344 | 21 | 0 | 21 | 2600 | 0 | 2600 | 940 | 320 | 5.7 | 10 | 8 | 48.3 | 2130 | 9 | 999999999 | 139 | 0.06 | 0 | 88 | 999 | 999 | 99
1978 | 8 | 22 | 9 | 0 | ?9?9?9?9E0?9?9?9?9?9?9?9?9?9?9?9?9?9?9?9*9*9*9*9*9 | 13.3 | 4.4 | 55 | 91400 | 596 | 1336 | 335 | 40 | 0 | 40 | 5100 | 0 | 5100 | 1950 | 320 | 3.1 | 9 | 8 | 48.3 | 2740 | 9 | 999999999 | 139 | 0.06 | 0 | 88 | 999 | 999 | 99
1978 | 8 | 22 | 10 | 0 | ?9?9?9?9E0?9?9?9?9?9?9?9?9?9?9?9?9?9?9?9*9*9*9*9*9 | 15.6 | 3.3 | 44 | 91400 | 802 | 1336 | 330 | 476 | 611 | 107 | 51000 | 62100 | 13600 | 2630 | 290 | 2.6 | 4 | 4 | 48.3 | 77777 | 9 | 999999999 | 129 | 0.06 | 0 | 88 | 999 | 999 | 99
1978 | 8 | 22 | 11 | 0 | ?9?9?9?9E0?9?9?9?9?9?9?9?9?9?9?9?9?9?9?9*9*9*9*9*9 | 19.4 | 1.1 | 30 | 91300 | 966 | 1336 | 351 | 716 | 829 | 113 | 76400 | 83900 | 15500 | 3280 | 280 | 6.7 | 8 | 6 | 48.3 | 6100 | 9 | 999999999 | 110 | 0.06 | 0 | 88 | 999 | 999 | 99
1978 | 8 | 22 | 12 | 0 | ?9?9?9?9E0?9?9?9?9?9?9?9?9?9?9?9?9?9?9?9*9*9*9*9*9 | 17.2 | 3.3 | 40 | 91400 | 1078 | 1336 | 370 | 345 | 49 | 305 | 38100 | 5000 | 34000 | 12660 | 310 | 7.7 | 10 | 10 | 48.3 | 1520 | 9 | 999999999 | 129 | 0.06 | 0 | 88 | 999 | 999 | 99
1978 | 8 | 22 | 13 | 0 | ?9?9?9?9E0?9?9?9?9?9?9?9?9?9?9?9?9?9?9?9*9*9*9*9*9 | 14.4 | 6.1 | 58 | 91500 | 1128 | 1336 | 360 | 201 | 0 | 201 | 24600 | 0 | 24600 | 10080 | 350 | 6.2 | 10 | 10 | 48.3 | 1680 | 9 | 999999999 | 150 | 0.06 | 0 | 88 | 999 | 999 | 99
1978 | 8 | 22 | 14 | 0 | ?9?9?9?9E0?9?9?9?9?9?9?9?9?9?9?9?9?9?9?9*9*9*9*9*9 | 17.8 | 5 | 43 | 91500 | 1115 | 1336 | 345 | 697 | 578 | 211 | 73800 | 58900 | 24500 | 8470 | 340 | 3.1 | 5 | 5 | 48.3 | 77777 | 9 | 999999999 | 139 | 0.06 | 0 | 88 | 999 | 999 | 99
1978 | 8 | 22 | 15 | 0 | ?9?9?9?9E0?9?9?9?9?9?9?9?9?9?9?9?9?9?9?9*9*9*9*9*9 | 20 | 5.6 | 39 | 91500 | 1038 | 1336 | 351 | 869 | 909 | 157 | 90200 | 91200 | 19200 | 4790 | 310 | 3.6 | 3 | 3 | 48.3 | 77777 | 9 | 999999999 | 150 | 0.06 | 0 | 88 | 999 | 999 | 99
1978 | 8 | 22 | 16 | 0 | ?9?9?9?9E0?9?9?9?9?9?9?9?9?9?9?9?9?9?9?9*9*9*9*9*9 | 20 | 6.1 | 41 | 91500 | 904 | 1336 | 364 | 598 | 603 | 186 | 62300 | 60700 | 21100 | 4890 | 10 | 2.6 | 8 | 7 | 48.3 | 2740 | 9 | 999999999 | 150 | 0.06 | 0 | 88 | 999 | 999 | 99
1978 | 8 | 22 | 17 | 0 | ?9?9?9?9E0?9?9?9?9?9?9?9?9?9?9?9?9?9?9?9*9*9*9*9*9 | 18.9 | 5.6 | 42 | 91500 | 720 | 1336 | 351 | 466 | 455 | 218 | 48200 | 45900 | 23400 | 4880 | 360 | 5.2 | 6 | 5 | 48.3 | 7620 | 9 | 999999999 | 150 | 0.06 | 0 | 88 | 999 | 999 | 99
1978 | 8 | 22 | 18 | 0 | ?9?9?9?9E0?9?9?9?9?9?9?9?9?9?9?9?9?9?9?9*9*9*9*9*9 | 18.9 | 5.6 | 42 | 91500 | 500 | 1336 | 354 | 277 | 512 | 82 | 28700 | 48100 | 10600 | 1610 | 10 | 2.1 | 7 | 6 | 48.3 | 7620 | 9 | 999999999 | 150 | 0.06 | 0 | 88 | 999 | 999 | 99
1978 | 8 | 22 | 19 | 0 | ?9?9?9?9E0?9?9?9?9?9?9?9?9?9?9?9?9?9?9?9*9*9*9*9*9 | 18.3 | 6.1 | 45 | 91400 | 260 | 1336 | 356 | 99 | 124 | 74 | 10700 | 9600 | 8800 | 1590 | 350 | 4.1 | 8 | 7 | 48.3 | 7620 | 9 | 999999999 | 150 | 0.06 | 0 | 88 | 999 | 999 | 99
1978 | 8 | 22 | 20 | 0 | ?9?9?9?9E0?9?9?9?9?9?9?9?9?9?9?9?9?9?9?9*9*9*9*9*9 | 17.2 | 5.6 | 46 | 91400 | 40 | 790 | 355 | 13 | 48 | 8 | 1200 | 1700 | 1100 | 130 | 350 | 3.6 | 9 | 8 | 32.2 | 7620 | 9 | 999999999 | 150 | 0.06 | 0 | 88 | 999 | 999 | 99
1978 | 8 | 22 | 21 | 0 | ?9?9?9?9E0?9?9?9?9?9?9?9?9?9?9?9?9?9?9?9*9*9*9*9*9 | 16.7 | 5.6 | 48 | 91400 | 0 | 0 | 353 | 0 | 0 | 0 | 0 | 0 | 0 | 0 | 360 | 2.6 | 9 | 8 | 32.2 | 7620 | 9 | 999999999 | 150 | 0.06 | 0 | 88 | 999 | 999 | 99
1978 | 8 | 22 | 22 | 0 | ?9?9?9?9E0?9?9?9?9?9?9?9?9?9?9?9?9?9?9?9*9*9*9*9*9 | 16.1 | 5 | 48 | 91400 | 0 | 0 | 349 | 0 | 0 | 0 | 0 | 0 | 0 | 0 | 60 | 2.1 | 9 | 8 | 32.2 | 7620 | 9 | 999999999 | 139 | 0.06 | 0 | 88 | 999 | 999 | 99
1978 | 8 | 22 | 23 | 0 | ?9?9?9?9E0?9?9?9?9?9?9?9?9?9?9?9?9?9?9?9*9*9*9*9*9 | 15.6 | 4.4 | 48 | 91400 | 0 | 0 | 325 | 0 | 0 | 0 | 0 | 0 | 0 | 0 | 270 | 2.6 | 9 | 2 | 32.2 | 77777 | 9 | 999999999 | 139 | 0.06 | 0 | 88 | 999 | 999 | 99
1978 | 8 | 22 | 24 | 0 | ?9?9?9?9E0?9?9?9?9?9?9?9?9?9?9?9?9?9?9?9*9*9*9*9*9 | 11.7 | 6.1 | 69 | 91400 | 0 | 0 | 300 | 0 | 0 | 0 | 0 | 0 | 0 | 0 | 240 | 3.1 | 0 | 0 | 48.3 | 77777 | 9 | 999999999 | 150 | 0.06 | 0 | 88 | 999 | 999 | 99
1978 | 8 | 23 | 1 | 0 | ?9?9?9?9E0?9?9?9?9?9?9?9?9?9?9?9?9?9?9?9*9*9*9*9*9 | 10.6 | 3.9 | 64 | 91400 | 0 | 0 | 293 | 0 | 0 | 0 | 0 | 0 | 0 | 0 | 180 | 2.6 | 0 | 0 | 48.3 | 77777 | 9 | 999999999 | 129 | 0.06 | 0 | 88 | 999 | 999 | 99
1978 | 8 | 23 | 2 | 0 | ?9?9?9?9E0?9?9?9?9?9?9?9?9?9?9?9?9?9?9?9*9*9*9*9*9 | 9.4 | 3.3 | 66 | 91400 | 0 | 0 | 288 | 0 | 0 | 0 | 0 | 0 | 0 | 0 | 140 | 1.5 | 0 | 0 | 48.3 | 77777 | 9 | 999999999 | 129 | 0.06 | 0 | 88 | 999 | 999 | 99
1978 | 8 | 23 | 3 | 0 | ?9?9?9?9E0?9?9?9?9?9?9?9?9?9?9?9?9?9?9?9*9*9*9*9*9 | 8.9 | 3.9 | 71 | 91400 | 0 | 0 | 286 | 0 | 0 | 0 | 0 | 0 | 0 | 0 | 130 | 3.1 | 0 | 0 | 48.3 | 77777 | 9 | 999999999 | 129 | 0.06 | 0 | 88 | 999 | 999 | 99
1978 | 8 | 23 | 4 | 0 | ?9?9?9?9E0?9?9?9?9?9?9?9?9?9?9?9?9?9?9?9*9*9*9*9*9 | 8.9 | 3.9 | 71 | 91400 | 0 | 0 | 286 | 0 | 0 | 0 | 0 | 0 | 0 | 0 | 130 | 3.6 | 0 | 0 | 48.3 | 77777 | 9 | 999999999 | 129 | 0.06 | 0 | 88 | 999 | 999 | 99
1978 | 8 | 23 | 5 | 0 | ?9?9?9?9E0?9?9?9?9?9?9?9?9?9?9?9?9?9?9?9*9*9*9*9*9 | 9.4 | 4.4 | 71 | 91400 | 0 | 0 | 294 | 0 | 0 | 0 | 0 | 0 | 0 | 0 | 130 | 4.1 | 1 | 1 | 48.3 | 77777 | 9 | 999999999 | 139 | 0.06 | 0 | 88 | 999 | 999 | 99
1978 | 8 | 23 | 6 | 0 | ?9?9?9?9E0?9?9?9?9?9?9?9?9?9?9?9?9?9?9?9*9*9*9*9*9 | 10 | 4.4 | 69 | 91400 | 0 | 11 | 301 | 0 | 0 | 0 | 0 | 0 | 0 | 0 | 130 | 3.6 | 2 | 2 | 48.3 | 77777 | 9 | 999999999 | 139 | 0.06 | 0 | 88 | 999 | 999 | 99
1978 | 8 | 23 | 7 | 0 | ?9?9?9?9E0?9?9?9?9?9?9?9?9?9?9?9?9?9?9?9*9*9*9*9*9 | 12.8 | 4.4 | 57 | 91400 | 116 | 1336 | 333 | 40 | 75 | 33 | 4100 | 3200 | 3900 | 610 | 130 | 4.1 | 9 | 8 | 48.3 | 5490 | 9 | 999999999 | 139 | 0.06 | 0 | 88 | 999 | 999 | 99
1978 | 8 | 23 | 8 | 0 | ?9?9?9?9E0?9?9?9?9?9?9?9?9?9?9?9?9?9?9?9*9*9*9*9*9 | 13.9 | 4.4 | 53 | 91400 | 358 | 1336 | 329 | 153 | 105 | 125 | 16500 | 9200 | 14000 | 2760 | 140 | 6.2 | 9 | 6 | 48.3 | 5490 | 9 | 999999999 | 139 | 0.06 | 0 | 88 | 999 | 999 | 99
1978 | 8 | 23 | 9 | 0 | ?9?9?9?9E0?9?9?9?9?9?9?9?9?9?9?9?9?9?9?9*9*9*9*9*9 | 14.4 | 6.1 | 58 | 91500 | 592 | 1336 | 330 | 332 | 489 | 114 | 35800 | 48100 | 14500 | 2240 | 360 | 3.1 | 8 | 5 | 48.3 | 7620 | 9 | 999999999 | 150 | 0.06 | 0 | 88 | 999 | 999 | 99
1978 | 8 | 23 | 10 | 0 | ?9?9?9?9E0?9?9?9?9?9?9?9?9?9?9?9?9?9?9?9*9*9*9*9*9 | 18.3 | 6.1 | 45 | 91400 | 798 | 1336 | 348 | 607 | 845 | 99 | 63900 | 84400 | 13400 | 2330 | 360 | 2.6 | 9 | 5 | 48.3 | 7620 | 9 | 999999999 | 150 | 0.06 | 0 | 88 | 999 | 999 | 99
1978 | 8 | 23 | 11 | 0 | ?9?9?9?9E0?9?9?9?9?9?9?9?9?9?9?9?9?9?9?9*9*9*9*9*9 | 21.1 | 3.3 | 31 | 91400 | 963 | 1336 | 359 | 699 | 721 | 176 | 73800 | 73300 | 20800 | 5140 | 110 | 2.1 | 9 | 5 | 48.3 | 7620 | 9 | 999999999 | 129 | 0.06 | 0 | 88 | 999 | 999 | 99
1978 | 8 | 23 | 12 | 0 | ?9?9?9?9E0?9?9?9?9?9?9?9?9?9?9?9?9?9?9?9*9*9*9*9*9 | 22.8 | 2.8 | 27 | 91300 | 1074 | 1336 | 366 | 837 | 861 | 140 | 88400 | 87000 | 18300 | 4820 | 220 | 3.1 | 7 | 5 | 48.3 | 7620 | 9 | 999999999 | 120 | 0.06 | 0 | 88 | 999 | 999 | 99
1978 | 8 | 23 | 13 | 0 | ?9?9?9?9E0?9?9?9?9?9?9?9?9?9?9?9?9?9?9?9*9*9*9*9*9 | 24.4 | 1.1 | 22 | 91300 | 1125 | 1336 | 386 | 913 | 883 | 165 | 95500 | 88800 | 20500 | 6270 | 230 | 4.1 | 9 | 8 | 48.3 | 5490 | 9 | 999999999 | 110 | 0.06 | 0 | 88 | 999 | 999 | 99
1978 | 8 | 23 | 14 | 0 | ?9?9?9?9E0?9?9?9?9?9?9?9?9?9?9?9?9?9?9?9*9*9*9*9*9 | 25 | 3.3 | 25 | 91300 | 1111 | 1336 | 392 | 738 | 420 | 386 | 80000 | 45500 | 42000 | 15030 | 360 | 5.2 | 9 | 8 | 48.3 | 5490 | 9 | 999999999 | 129 | 0.06 | 0 | 88 | 999 | 999 | 99
1978 | 8 | 23 | 15 | 0 | ?9?9?9?9E0?9?9?9?9?9?9?9?9?9?9?9?9?9?9?9*9*9*9*9*9 | 24.4 | 4.4 | 27 | 91200 | 1034 | 1336 | 390 | 604 | 311 | 361 | 65100 | 33600 | 39100 | 12120 | 330 | 3.1 | 10 | 8 | 48.3 | 5490 | 9 | 999999999 | 129 | 0.06 | 0 | 88 | 999 | 999 | 99
1978 | 8 | 23 | 16 | 0 | ?9?9?9?9E0?9?9?9?9?9?9?9?9?9?9?9?9?9?9?9*9*9*9*9*9 | 26.1 | 1.7 | 20 | 91100 | 899 | 1336 | 395 | 568 | 474 | 246 | 59900 | 49000 | 26900 | 6570 | 360 | 3.6 | 10 | 8 | 48.3 | 5490 | 9 | 999999999 | 110 | 0.06 | 0 | 88 | 999 | 999 | 99
1978 | 8 | 23 | 17 | 0 | ?9?9?9?9E0?9?9?9?9?9?9?9?9?9?9?9?9?9?9?9*9*9*9*9*9 | 27.2 | 0 | 17 | 91100 | 715 | 1336 | 388 | 532 | 751 | 125 | 55400 | 74700 | 15400 | 2750 | 360 | 2.6 | 10 | 6 | 48.3 | 7620 | 9 | 999999999 | 110 | 0.06 | 0 | 88 | 999 | 999 | 99
1978 | 8 | 23 | 18 | 0 | ?9?9?9?9E0?9?9?9?9?9?9?9?9?9?9?9?9?9?9?9*9*9*9*9*9 | 25.6 | 4.4 | 26 | 91000 | 495 | 1336 | 380 | 328 | 725 | 54 | 34200 | 68400 | 8900 | 1170 | 300 | 5.7 | 10 | 4 | 48.3 | 77777 | 9 | 999999999 | 139 | 0.06 | 0 | 88 | 999 | 999 | 99
1978 | 8 | 23 | 19 | 0 | ?9?9?9?9E0?9?9?9?9?9?9?9?9?9?9?9?9?9?9?9*9*9*9*9*9 | 23.3 | 4.4 | 29 | 91000 | 254 | 1336 | 368 | 119 | 369 | 46 | 11900 | 27700 | 6700 | 840 | 300 | 5.2 | 10 | 4 | 48.3 | 77777 | 9 | 999999999 | 139 | 0.06 | 0 | 88 | 999 | 999 | 99
1978 | 8 | 23 | 20 | 0 | ?9?9?9?9E0?9?9?9?9?9?9?9?9?9?9?9?9?9?9?9*9*9*9*9*9 | 20.6 | 5 | 36 | 91000 | 37 | 768 | 353 | 10 | 22 | 8 | 1000 | 600 | 1000 | 130 | 280 | 3.1 | 6 | 3 | 32.2 | 77777 | 9 | 999999999 | 139 | 0.06 | 0 | 88 | 999 | 999 | 99
1978 | 8 | 23 | 21 | 0 | ?9?9?9?9E0?9?9?9?9?9?9?9?9?9?9?9?9?9?9?9*9*9*9*9*9 | 16.1 | 3.9 | 44 | 91000 | 0 | 0 | 327 | 0 | 0 | 0 | 0 | 0 | 0 | 0 | 190 | 2.1 | 5 | 2 | 32.2 | 77777 | 9 | 999999999 | 129 | 0.06 | 0 | 88 | 999 | 999 | 99
1978 | 8 | 23 | 22 | 0 | ?9?9?9?9E0?9?9?9?9?9?9?9?9?9?9?9?9?9?9?9*9*9*9*9*9 | 13.9 | 2.2 | 46 | 91000 | 0 | 0 | 305 | 0 | 0 | 0 | 0 | 0 | 0 | 0 | 160 | 2.6 | 2 | 0 | 32.2 | 77777 | 9 | 999999999 | 120 | 0.06 | 0 | 88 | 999 | 999 | 99
1978 | 8 | 23 | 23 | 0 | ?9?9?9?9E0?9?9?9?9?9?9?9?9?9?9?9?9?9?9?9*9*9*9*9*9 | 17.2 | 1.1 | 34 | 91100 | 0 | 0 | 318 | 0 | 0 | 0 | 0 | 0 | 0 | 0 | 180 | 4.1 | 0 | 0 | 32.2 | 77777 | 9 | 999999999 | 110 | 0.06 | 0 | 88 | 999 | 999 | 99
1978 | 8 | 23 | 24 | 0 | ?9?9?9?9E0?9?9?9?9?9?9?9?9?9?9?9?9?9?9?9*9*9*9*9*9 | 15.6 | 0.6 | 36 | 91000 | 0 | 0 | 321 | 0 | 0 | 0 | 0 | 0 | 0 | 0 | 110 | 4.1 | 3 | 2 | 48.3 | 77777 | 9 | 999999999 | 110 | 0.06 | 0 | 88 | 999 | 999 | 99
1978 | 8 | 24 | 1 | 0 | ?9?9?9?9E0?9?9?9?9?9?9?9?9?9?9?9?9?9?9?9*9*9*9*9*9 | 16.1 | 0.6 | 35 | 91000 | 0 | 0 | 323 | 0 | 0 | 0 | 0 | 0 | 0 | 0 | 90 | 2.6 | 3 | 2 | 48.3 | 77777 | 9 | 999999999 | 110 | 0.099 | 0 | 88 | 999 | 999 | 99
1978 | 8 | 24 | 2 | 0 | ?9?9?9?9E0?9?9?9?9?9?9?9?9?9?9?9?9?9?9?9*9*9*9*9*9 | 16.1 | 0.6 | 35 | 91000 | 0 | 0 | 323 | 0 | 0 | 0 | 0 | 0 | 0 | 0 | 130 | 6.2 | 3 | 2 | 48.3 | 77777 | 9 | 999999999 | 110 | 0.099 | 0 | 88 | 999 | 999 | 99
1978 | 8 | 24 | 3 | 0 | ?9?9?9?9E0?9?9?9?9?9?9?9?9?9?9?9?9?9?9?9*9*9*9*9*9 | 15.6 | 0.6 | 36 | 91100 | 0 | 0 | 327 | 0 | 0 | 0 | 0 | 0 | 0 | 0 | 120 | 5.7 | 6 | 4 | 48.3 | 7010 | 9 | 999999999 | 110 | 0.099 | 0 | 88 | 999 | 999 | 99
1978 | 8 | 24 | 4 | 0 | ?9?9?9?9E0?9?9?9?9?9?9?9?9?9?9?9?9?9?9?9*9*9*9*9*9 | 13.9 | 2.2 | 46 | 91200 | 0 | 0 | 330 | 0 | 0 | 0 | 0 | 0 | 0 | 0 | 360 | 3.1 | 10 | 7 | 48.3 | 7010 | 9 | 999999999 | 120 | 0.099 | 0 | 88 | 999 | 999 | 99
1978 | 8 | 24 | 5 | 0 | ?9?9?9?9E0?9?9?9?9?9?9?9?9?9?9?9?9?9?9?9*9*9*9*9*9 | 12.8 | 3.3 | 53 | 91200 | 0 | 0 | 332 | 0 | 0 | 0 | 0 | 0 | 0 | 0 | 90 | 2.6 | 10 | 8 | 48.3 | 7010 | 9 | 999999999 | 129 | 0.099 | 0 | 88 | 999 | 999 | 99
1978 | 8 | 24 | 6 | 0 | ?9?9?9?9E0?9?9?9?9?9?9?9?9?9?9?9?9?9?9?9*9*9*9*9*9 | 11.1 | 1.1 | 50 | 91300 | 0 | 0 | 316 | 0 | 0 | 0 | 0 | 0 | 0 | 0 | 130 | 3.1 | 10 | 7 | 48.3 | 5490 | 9 | 999999999 | 110 | 0.099 | 0 | 88 | 999 | 999 | 99
1978 | 8 | 24 | 7 | 0 | ?9?9?9?9E0?9?9?9?9?9?9?9?9?9?9?9?9?9?9?9*9*9*9*9*9 | 12.2 | 1.1 | 47 | 91300 | 112 | 1326 | 315 | 15 | 48 | 10 | 1700 | 2300 | 1400 | 170 | 130 | 3.6 | 9 | 5 | 48.3 | 7010 | 9 | 999999999 | 110 | 0.099 | 0 | 88 | 999 | 999 | 99
1978 | 8 | 24 | 8 | 0 | ?9?9?9?9E0?9?9?9?9?9?9?9?9?9?9?9?9?9?9?9*9*9*9*9*9 | 17.2 | 1.1 | 34 | 91400 | 355 | 1337 | 335 | 218 | 666 | 40 | 22800 | 58100 | 7400 | 850 | 130 | 3.6 | 9 | 4 | 48.3 | 77777 | 9 | 999999999 | 110 | 0.099 | 0 | 88 | 999 | 999 | 99
1978 | 8 | 24 | 9 | 0 | ?9?9?9?9E0?9?9?9?9?9?9?9?9?9?9?9?9?9?9?9*9*9*9*9*9 | 22.2 | 1.7 | 26 | 91400 | 589 | 1337 | 362 | 388 | 714 | 72 | 40600 | 69000 | 10200 | 1530 | 360 | 3.1 | 8 | 5 | 48.3 | 7010 | 9 | 999999999 | 120 | 0.099 | 0 | 88 | 999 | 999 | 99
1978 | 8 | 24 | 10 | 0 | ?9?9?9?9E0?9?9?9?9?9?9?9?9?9?9?9?9?9?9?9*9*9*9*9*9 | 23.3 | 2.2 | 25 | 91400 | 795 | 1337 | 362 | 596 | 905 | 54 | 62600 | 89700 | 9200 | 1530 | 340 | 3.6 | 7 | 3 | 48.3 | 77777 | 9 | 999999999 | 120 | 0.099 | 0 | 88 | 999 | 999 | 99
1978 | 8 | 24 | 11 | 0 | ?9?9?9?9E0?9?9?9?9?9?9?9?9?9?9?9?9?9?9?9*9*9*9*9*9 | 24.4 | -0.6 | 19 | 91500 | 959 | 1337 | 364 | 745 | 943 | 64 | 78000 | 94300 | 10100 | 2000 | 320 | 2.1 | 6 | 3 | 48.3 | 77777 | 9 | 999999999 | 100 | 0.099 | 0 | 88 | 999 | 999 | 99
1978 | 8 | 24 | 12 | 0 | ?9?9?9?9E0?9?9?9?9?9?9?9?9?9?9?9?9?9?9?9*9*9*9*9*9 | 25.6 | -1.1 | 17 | 91500 | 1071 | 1337 | 369 | 836 | 950 | 71 | 87300 | 95300 | 10700 | 2540 | 300 | 4.1 | 7 | 3 | 48.3 | 77777 | 9 | 999999999 | 100 | 0.099 | 0 | 88 | 999 | 999 | 99
1978 | 8 | 24 | 13 | 0 | ?9?9?9?9E0?9?9?9?9?9?9?9?9?9?9?9?9?9?9?9*9*9*9*9*9 | 26.1 | -3.3 | 14 | 91400 | 1121 | 1337 | 369 | 898 | 973 | 77 | 93400 | 97700 | 11300 | 3000 | 340 | 2.6 | 6 | 3 | 48.3 | 77777 | 9 | 999999999 | 89 | 0.099 | 0 | 88 | 999 | 999 | 99
1978 | 8 | 24 | 14 | 0 | ?9?9?9?9E0?9?9?9?9?9?9?9?9?9?9?9?9?9?9?9*9*9*9*9*9 | 26.7 | -2.2 | 15 | 91400 | 1107 | 1337 | 379 | 844 | 841 | 143 | 89400 | 85100 | 18800 | 5340 | 330 | 2.1 | 7 | 5 | 48.3 | 7010 | 9 | 999999999 | 89 | 0.099 | 0 | 88 | 999 | 999 | 99
1978 | 8 | 24 | 15 | 0 | ?9?9?9?9E0?9?9?9?9?9?9?9?9?9?9?9?9?9?9?9*9*9*9*9*9 | 28.3 | -3.3 | 12 | 91300 | 1029 | 1337 | 383 | 728 | 598 | 264 | 77900 | 62300 | 29800 | 8740 | 340 | 3.6 | 7 | 4 | 48.3 | 7010 | 9 | 999999999 | 80 | 0.099 | 0 | 88 | 999 | 999 | 99
1978 | 8 | 24 | 16 | 0 | ?9?9?9?9E0?9?9?9?9?9?9?9?9?9?9?9?9?9?9?9*9*9*9*9*9 | 30 | -1.1 | 13 | 91200 | 894 | 1337 | 388 | 683 | 930 | 55 | 71600 | 92800 | 9400 | 1680 | 60 | 2.1 | 3 | 2 | 48.3 | 77777 | 9 | 999999999 | 100 | 0.099 | 0 | 88 | 999 | 999 | 99
1978 | 8 | 24 | 17 | 0 | ?9?9?9?9E0?9?9?9?9?9?9?9?9?9?9?9?9?9?9?9*9*9*9*9*9 | 30.6 | -1.7 | 12 | 91100 | 709 | 1337 | 385 | 515 | 882 | 41 | 54200 | 86700 | 8100 | 1210 | 50 | 2.1 | 1 | 1 | 48.3 | 77777 | 9 | 999999999 | 89 | 0.099 | 0 | 88 | 999 | 999 | 99
1978 | 8 | 24 | 18 | 0 | ?9?9?9?9E0?9?9?9?9?9?9?9?9?9?9?9?9?9?9?9*9*9*9*9*9 | 30 | -2.2 | 12 | 91100 | 489 | 1337 | 374 | 327 | 792 | 32 | 34400 | 74200 | 7200 | 930 | 10 | 2.6 | 0 | 0 | 48.3 | 77777 | 9 | 999999999 | 89 | 0.099 | 0 | 88 | 999 | 999 | 99
1978 | 8 | 24 | 19 | 0 | ?9?9?9?9E0?9?9?9?9?9?9?9?9?9?9?9?9?9?9?9*9*9*9*9*9 | 27.2 | -0.6 | 16 | 91100 | 248 | 1337 | 362 | 129 | 578 | 18 | 13400 | 46300 | 4800 | 540 | 320 | 3.6 | 0 | 0 | 48.3 | 77777 | 9 | 999999999 | 100 | 0.099 | 0 | 88 | 999 | 999 | 99
1978 | 8 | 24 | 20 | 0 | ?9?9?9?9E0?9?9?9?9?9?9?9?9?9?9?9?9?9?9?9*9*9*9*9*9 | 24.4 | 0 | 20 | 91100 | 33 | 724 | 350 | 8 | 101 | 0 | 0 | 0 | 0 | 0 | 0 | 0 | 0 | 0 | 48.3 | 77777 | 9 | 999999999 | 100 | 0.099 | 0 | 88 | 999 | 999 | 99
1978 | 8 | 24 | 21 | 0 | ?9?9?9?9E0?9?9?9?9?9?9?9?9?9?9?9?9?9?9?9*9*9*9*9*9 | 17.8 | -2.2 | 26 | 91100 | 0 | 0 | 317 | 0 | 0 | 0 | 0 | 0 | 0 | 0 | 150 | 2.6 | 0 | 0 | 32.2 | 77777 | 9 | 999999999 | 89 | 0.099 | 0 | 88 | 999 | 999 | 99
1978 | 8 | 24 | 22 | 0 | ?9?9?9?9E0?9?9?9?9?9?9?9?9?9?9?9?9?9?9?9*9*9*9*9*9 | 17.8 | -3.3 | 24 | 91200 | 0 | 0 | 316 | 0 | 0 | 0 | 0 | 0 | 0 | 0 | 130 | 4.6 | 0 | 0 | 32.2 | 77777 | 9 | 999999999 | 89 | 0.099 | 0 | 88 | 999 | 999 | 99
1978 | 8 | 24 | 23 | 0 | ?9?9?9?9E0?9?9?9?9?9?9?9?9?9?9?9?9?9?9?9*9*9*9*9*9 | 17.8 | -3.3 | 24 | 91200 | 0 | 0 | 316 | 0 | 0 | 0 | 0 | 0 | 0 | 0 | 190 | 4.6 | 0 | 0 | 32.2 | 77777 | 9 | 999999999 | 89 | 0.099 | 0 | 88 | 999 | 999 | 99
1978 | 8 | 24 | 24 | 0 | ?9?9?9?9E0?9?9?9?9?9?9?9?9?9?9?9?9?9?9?9*9*9*9*9*9 | 16.1 | -3.3 | 26 | 91300 | 0 | 0 | 309 | 0 | 0 | 0 | 0 | 0 | 0 | 0 | 180 | 3.1 | 0 | 0 | 32.2 | 77777 | 9 | 999999999 | 89 | 0.099 | 0 | 88 | 999 | 999 | 99
1978 | 8 | 25 | 1 | 0 | ?9?9?9?9E0?9?9?9?9?9?9?9?9?9?9?9?9?9?9?9*9*9*9*9*9 | 13.3 | -3.3 | 32 | 91300 | 0 | 0 | 297 | 0 | 0 | 0 | 0 | 0 | 0 | 0 | 130 | 2.6 | 0 | 0 | 32.2 | 77777 | 9 | 999999999 | 89 | 0.109 | 0 | 88 | 999 | 999 | 99
1978 | 8 | 25 | 2 | 0 | ?9?9?9?9E0?9?9?9?9?9?9?9?9?9?9?9?9?9?9?9*9*9*9*9*9 | 13.3 | -3.3 | 32 | 91400 | 0 | 0 | 297 | 0 | 0 | 0 | 0 | 0 | 0 | 0 | 120 | 2.6 | 0 | 0 | 32.2 | 77777 | 9 | 999999999 | 89 | 0.109 | 0 | 88 | 999 | 999 | 99
1978 | 8 | 25 | 3 | 0 | ?9?9?9?9E0?9?9?9?9?9?9?9?9?9?9?9?9?9?9?9*9*9*9*9*9 | 11.1 | -3.3 | 37 | 91400 | 0 | 0 | 288 | 0 | 0 | 0 | 0 | 0 | 0 | 0 | 110 | 2.1 | 0 | 0 | 32.2 | 77777 | 9 | 999999999 | 89 | 0.109 | 0 | 88 | 999 | 999 | 99
1978 | 8 | 25 | 4 | 0 | ?9?9?9?9E0?9?9?9?9?9?9?9?9?9?9?9?9?9?9?9*9*9*9*9*9 | 13.9 | -1.7 | 34 | 91500 | 0 | 0 | 301 | 0 | 0 | 0 | 0 | 0 | 0 | 0 | 340 | 3.6 | 0 | 0 | 32.2 | 77777 | 9 | 999999999 | 100 | 0.109 | 0 | 88 | 999 | 999 | 99
1978 | 8 | 25 | 5 | 0 | ?9?9?9?9E0?9?9?9?9?9?9?9?9?9?9?9?9?9?9?9*9*9*9*9*9 | 16.7 | 0 | 32 | 91600 | 0 | 0 | 325 | 0 | 0 | 0 | 0 | 0 | 0 | 0 | 330 | 5.2 | 2 | 2 | 32.2 | 77777 | 9 | 999999999 | 100 | 0.109 | 0 | 88 | 999 | 999 | 99
1978 | 8 | 25 | 6 | 0 | ?9?9?9?9E0?9?9?9?9?9?9?9?9?9?9?9?9?9?9?9*9*9*9*9*9 | 15 | 0.6 | 38 | 91600 | 0 | 0 | 308 | 0 | 0 | 0 | 0 | 0 | 0 | 0 | 350 | 3.1 | 0 | 0 | 48.3 | 77777 | 9 | 999999999 | 110 | 0.109 | 0 | 88 | 999 | 999 | 99
1978 | 8 | 25 | 7 | 0 | ?9?9?9?9E0?9?9?9?9?9?9?9?9?9?9?9?9?9?9?9*9*9*9*9*9 | 17.8 | 1.1 | 33 | 91700 | 108 | 1304 | 321 | 39 | 244 | 16 | 3900 | 13200 | 2800 | 300 | 330 | 4.1 | 0 | 0 | 48.3 | 77777 | 9 | 999999999 | 110 | 0.109 | 0 | 88 | 999 | 999 | 99
1978 | 8 | 25 | 8 | 0 | ?9?9?9?9E0?9?9?9?9?9?9?9?9?9?9?9?9?9?9?9*9*9*9*9*9 | 19.4 | 1.7 | 31 | 91700 | 351 | 1337 | 329 | 199 | 670 | 22 | 21200 | 58700 | 5800 | 670 | 320 | 4.6 | 0 | 0 | 48.3 | 77777 | 9 | 999999999 | 120 | 0.109 | 0 | 88 | 999 | 999 | 99
1978 | 8 | 25 | 9 | 0 | ?9?9?9?9E0?9?9?9?9?9?9?9?9?9?9?9?9?9?9?9*9*9*9*9*9 | 19.4 | 2.2 | 32 | 91700 | 585 | 1337 | 329 | 395 | 823 | 32 | 42000 | 79200 | 7300 | 970 | 310 | 6.2 | 0 | 0 | 48.3 | 77777 | 9 | 999999999 | 120 | 0.109 | 0 | 88 | 999 | 999 | 99
1978 | 8 | 25 | 10 | 0 | ?9?9?9?9E0?9?9?9?9?9?9?9?9?9?9?9?9?9?9?9*9*9*9*9*9 | 20.6 | 2.8 | 31 | 91800 | 791 | 1337 | 336 | 579 | 901 | 43 | 61400 | 89300 | 8400 | 1310 | 320 | 6.7 | 0 | 0 | 48.3 | 77777 | 9 | 999999999 | 129 | 0.109 | 0 | 88 | 999 | 999 | 99
1978 | 8 | 25 | 11 | 0 | ?9?9?9?9E0?9?9?9?9?9?9?9?9?9?9?9?9?9?9?9*9*9*9*9*9 | 21.7 | 3.3 | 30 | 91800 | 956 | 1337 | 341 | 726 | 943 | 47 | 76600 | 94500 | 8900 | 1590 | 310 | 5.2 | 0 | 0 | 48.3 | 77777 | 9 | 999999999 | 129 | 0.109 | 0 | 88 | 999 | 999 | 99
1978 | 8 | 25 | 12 | 0 | ?9?9?9?9E0?9?9?9?9?9?9?9?9?9?9?9?9?9?9?9*9*9*9*9*9 | 23.3 | 3.9 | 28 | 91700 | 1067 | 1337 | 349 | 830 | 971 | 50 | 87500 | 97600 | 9400 | 1930 | 330 | 3.6 | 0 | 0 | 72.4 | 77777 | 9 | 999999999 | 129 | 0.109 | 0 | 88 | 999 | 999 | 99
1978 | 8 | 25 | 13 | 0 | ?9?9?9?9E0?9?9?9?9?9?9?9?9?9?9?9?9?9?9?9*9*9*9*9*9 | 23.9 | 2.2 | 24 | 91700 | 1117 | 1337 | 350 | 882 | 983 | 55 | 92600 | 98900 | 9800 | 2290 | 310 | 5.2 | 0 | 0 | 72.4 | 77777 | 9 | 999999999 | 120 | 0.109 | 0 | 88 | 999 | 999 | 99
1978 | 8 | 25 | 14 | 0 | ?9?9?9?9E0?9?9?9?9?9?9?9?9?9?9?9?9?9?9?9*9*9*9*9*9 | 24.4 | 2.8 | 24 | 91600 | 1103 | 1337 | 365 | 872 | 976 | 61 | 91300 | 98100 | 10200 | 2420 | 320 | 3.1 | 3 | 2 | 72.4 | 77777 | 9 | 999999999 | 120 | 0.109 | 0 | 88 | 999 | 999 | 99
1978 | 8 | 25 | 15 | 0 | ?9?9?9?9E0?9?9?9?9?9?9?9?9?9?9?9?9?9?9?9*9*9*9*9*9 | 23.9 | 2.8 | 25 | 91600 | 1025 | 1337 | 369 | 651 | 522 | 247 | 70000 | 54400 | 28200 | 8060 | 310 | 5.7 | 7 | 4 | 48.3 | 6100 | 9 | 999999999 | 120 | 0.109 | 0 | 88 | 999 | 999 | 99
1978 | 8 | 25 | 16 | 0 | ?9?9?9?9E0?9?9?9?9?9?9?9?9?9?9?9?9?9?9?9*9*9*9*9*9 | 25 | 2.2 | 23 | 91500 | 889 | 1337 | 376 | 390 | 67 | 345 | 42800 | 6900 | 38200 | 11400 | 320 | 5.2 | 7 | 5 | 48.3 | 6100 | 9 | 999999999 | 120 | 0.109 | 0 | 88 | 999 | 999 | 99
1978 | 8 | 25 | 17 | 0 | ?9?9?9?9E0?9?9?9?9?9?9?9?9?9?9?9?9?9?9?9*9*9*9*9*9 | 26.7 | 2.2 | 21 | 91500 | 704 | 1337 | 385 | 570 | 697 | 198 | 59200 | 70200 | 22200 | 4340 | 340 | 6.7 | 7 | 5 | 48.3 | 6100 | 9 | 999999999 | 120 | 0.109 | 0 | 88 | 999 | 999 | 99
1978 | 8 | 25 | 18 | 0 | ?9?9?9?9E0?9?9?9?9?9?9?9?9?9?9?9?9?9?9?9*9*9*9*9*9 | 26.1 | 1.7 | 20 | 91500 | 483 | 1337 | 379 | 339 | 762 | 59 | 35000 | 71200 | 9300 | 1230 | 310 | 5.7 | 6 | 4 | 48.3 | 6100 | 9 | 999999999 | 110 | 0.109 | 0 | 88 | 999 | 999 | 99
1978 | 8 | 25 | 19 | 0 | ?9?9?9?9E0?9?9?9?9?9?9?9?9?9?9?9?9?9?9?9*9*9*9*9*9 | 24.4 | 1.7 | 23 | 91400 | 241 | 1337 | 367 | 132 | 553 | 29 | 13400 | 42800 | 5700 | 610 | 310 | 5.2 | 6 | 3 | 48.3 | 77777 | 9 | 999999999 | 120 | 0.109 | 0 | 88 | 999 | 999 | 99
1978 | 8 | 25 | 20 | 0 | ?9?9?9?9E0?9?9?9?9?9?9?9?9?9?9?9?9?9?9?9*9*9*9*9*9 | 21.7 | 2.8 | 29 | 91500 | 30 | 702 | 352 | 8 | 63 | 2 | 500 | 3500 | 400 | 80 | 290 | 4.6 | 6 | 2 | 48.3 | 77777 | 9 | 999999999 | 129 | 0.109 | 0 | 88 | 999 | 999 | 99
1978 | 8 | 25 | 21 | 0 | ?9?9?9?9E0?9?9?9?9?9?9?9?9?9?9?9?9?9?9?9*9*9*9*9*9 | 18.3 | 3.9 | 39 | 91500 | 0 | 0 | 337 | 0 | 0 | 0 | 0 | 0 | 0 | 0 | 300 | 3.6 | 3 | 2 | 32.2 | 77777 | 9 | 999999999 | 129 | 0.109 | 0 | 88 | 999 | 999 | 99
1978 | 8 | 25 | 22 | 0 | ?9?9?9?9E0?9?9?9?9?9?9?9?9?9?9?9?9?9?9?9*9*9*9*9*9 | 17.2 | 4.4 | 43 | 91600 | 0 | 0 | 322 | 0 | 0 | 0 | 0 | 0 | 0 | 0 | 290 | 3.6 | 0 | 0 | 32.2 | 77777 | 9 | 999999999 | 139 | 0.109 | 0 | 88 | 999 | 999 | 99
1978 | 8 | 25 | 23 | 0 | ?9?9?9?9E0?9?9?9?9?9?9?9?9?9?9?9?9?9?9?9*9*9*9*9*9 | 15.6 | 5 | 50 | 91600 | 0 | 0 | 316 | 0 | 0 | 0 | 0 | 0 | 0 | 0 | 300 | 5.2 | 0 | 0 | 32.2 | 77777 | 9 | 999999999 | 139 | 0.109 | 0 | 88 | 999 | 999 | 99
1978 | 8 | 25 | 24 | 0 | ?9?9?9?9E0?9?9?9?9?9?9?9?9?9?9?9?9?9?9?9*9*9*9*9*9 | 15 | 5.6 | 54 | 91600 | 0 | 0 | 314 | 0 | 0 | 0 | 0 | 0 | 0 | 0 | 280 | 4.6 | 0 | 0 | 32.2 | 77777 | 9 | 999999999 | 150 | 0.109 | 0 | 88 | 999 | 999 | 99
1978 | 8 | 26 | 1 | 0 | ?9?9?9?9E0?9?9?9?9?9?9?9?9?9?9?9?9?9?9?9*9*9*9*9*9 | 13.3 | 6.7 | 64 | 91600 | 0 | 0 | 313 | 0 | 0 | 0 | 0 | 0 | 0 | 0 | 280 | 5.2 | 4 | 1 | 32.2 | 77777 | 9 | 999999999 | 160 | 0.059 | 0 | 88 | 999 | 999 | 99
1978 | 8 | 26 | 2 | 0 | ?9?9?9?9E0?9?9?9?9?9?9?9?9?9?9?9?9?9?9?9*9*9*9*9*9 | 12.8 | 6.7 | 67 | 91600 | 0 | 0 | 311 | 0 | 0 | 0 | 0 | 0 | 0 | 0 | 310 | 3.1 | 4 | 1 | 32.2 | 77777 | 9 | 999999999 | 160 | 0.059 | 0 | 88 | 999 | 999 | 99
1978 | 8 | 26 | 3 | 0 | ?9?9?9?9E0?9?9?9?9?9?9?9?9?9?9?9?9?9?9?9*9*9*9*9*9 | 12.2 | 6.1 | 67 | 91700 | 0 | 0 | 302 | 0 | 0 | 0 | 0 | 0 | 0 | 0 | 280 | 2.1 | 3 | 0 | 32.2 | 77777 | 9 | 999999999 | 150 | 0.059 | 0 | 88 | 999 | 999 | 99
1978 | 8 | 26 | 4 | 0 | ?9?9?9?9E0?9?9?9?9?9?9?9?9?9?9?9?9?9?9?9*9*9*9*9*9 | 10.6 | 5.6 | 71 | 91700 | 0 | 0 | 308 | 0 | 0 | 0 | 0 | 0 | 0 | 0 | 230 | 1.5 | 8 | 3 | 32.2 | 77777 | 9 | 999999999 | 150 | 0.059 | 0 | 88 | 999 | 999 | 99
1978 | 8 | 26 | 5 | 0 | ?9?9?9?9E0?9?9?9?9?9?9?9?9?9?9?9?9?9?9?9*9*9*9*9*9 | 11.7 | 6.1 | 69 | 91700 | 0 | 0 | 321 | 0 | 0 | 0 | 0 | 0 | 0 | 0 | 300 | 2.6 | 10 | 6 | 32.2 | 3050 | 9 | 999999999 | 150 | 0.059 | 0 | 88 | 999 | 999 | 99
1978 | 8 | 26 | 6 | 0 | ?9?9?9?9E0?9?9?9?9?9?9?9?9?9?9?9?9?9?9?9*9*9*9*9*9 | 10.6 | 6.1 | 74 | 91700 | 0 | 0 | 316 | 0 | 0 | 0 | 0 | 0 | 0 | 0 | 290 | 2.6 | 10 | 6 | 48.3 | 3050 | 9 | 999999999 | 150 | 0.059 | 0 | 88 | 999 | 999 | 99
1978 | 8 | 26 | 7 | 0 | ?9?9?9?9E0?9?9?9?9?9?9?9?9?9?9?9?9?9?9?9*9*9*9*9*9 | 9.4 | 5 | 74 | 91700 | 104 | 1260 | 302 | 23 | 43 | 19 | 2500 | 1900 | 2300 | 320 | 170 | 1.5 | 7 | 3 | 48.3 | 77777 | 9 | 999999999 | 139 | 0.059 | 0 | 88 | 999 | 999 | 99
1978 | 8 | 26 | 8 | 0 | ?9?9?9?9E0?9?9?9?9?9?9?9?9?9?9?9?9?9?9?9*9*9*9*9*9 | 13.3 | 6.1 | 62 | 91800 | 347 | 1338 | 332 | 190 | 402 | 85 | 19800 | 33700 | 11000 | 1570 | 310 | 2.1 | 8 | 7 | 48.3 | 3050 | 9 | 999999999 | 150 | 0.059 | 0 | 88 | 999 | 999 | 99
1978 | 8 | 26 | 9 | 0 | ?9?9?9?9E0?9?9?9?9?9?9?9?9?9?9?9?9?9?9?9*9*9*9*9*9 | 15.6 | 6.7 | 56 | 91800 | 581 | 1338 | 343 | 337 | 257 | 225 | 36200 | 25600 | 25100 | 5380 | 340 | 3.1 | 8 | 7 | 48.3 | 3050 | 9 | 999999999 | 160 | 0.059 | 0 | 88 | 999 | 999 | 99
1978 | 8 | 26 | 10 | 0 | ?9?9?9?9E0?9?9?9?9?9?9?9?9?9?9?9?9?9?9?9*9*9*9*9*9 | 17.8 | 6.7 | 48 | 91700 | 788 | 1338 | 360 | 483 | 344 | 279 | 51300 | 36400 | 29800 | 7050 | 320 | 5.2 | 9 | 8 | 48.3 | 2740 | 9 | 999999999 | 160 | 0.059 | 0 | 88 | 999 | 999 | 99
1978 | 8 | 26 | 11 | 0 | ?9?9?9?9E0?9?9?9?9?9?9?9?9?9?9?9?9?9?9?9*9*9*9*9*9 | 18.3 | 7.2 | 49 | 91700 | 952 | 1338 | 363 | 441 | 88 | 378 | 48500 | 9100 | 42000 | 13070 | 300 | 4.1 | 9 | 8 | 48.3 | 2740 | 9 | 999999999 | 160 | 0.059 | 0 | 88 | 999 | 999 | 99
1978 | 8 | 26 | 12 | 0 | ?9?9?9?9E0?9?9?9?9?9?9?9?9?9?9?9?9?9?9?9*9*9*9*9*9 | 20.6 | 7.2 | 42 | 91700 | 1063 | 1338 | 374 | 540 | 165 | 408 | 58800 | 17500 | 44900 | 14500 | 290 | 5.7 | 10 | 8 | 48.3 | 2740 | 9 | 999999999 | 160 | 0.059 | 0 | 88 | 999 | 999 | 99
1978 | 8 | 26 | 13 | 0 | ?9?9?9?9E0?9?9?9?9?9?9?9?9?9?9?9?9?9?9?9*9*9*9*9*9 | 21.1 | 6.7 | 39 | 91600 | 1113 | 1338 | 384 | 498 | 99 | 415 | 54900 | 10200 | 46300 | 17130 | 310 | 7.7 | 10 | 9 | 48.3 | 2740 | 9 | 999999999 | 160 | 0.059 | 0 | 88 | 999 | 999 | 99
1978 | 8 | 26 | 14 | 0 | ?9?9?9?9E0?9?9?9?9?9?9?9?9?9?9?9?9?9?9?9*9*9*9*9*9 | 21.7 | 6.7 | 38 | 91600 | 1099 | 1338 | 387 | 404 | 21 | 387 | 46800 | 2000 | 45200 | 16390 | 310 | 7.7 | 10 | 9 | 48.3 | 2440 | 9 | 999999999 | 160 | 0.059 | 0 | 88 | 999 | 999 | 99
1978 | 8 | 26 | 15 | 0 | ?9?9?9?9E0?9?9?9?9?9?9?9?9?9?9?9?9?9?9?9*9*9*9*9*9 | 22.2 | 6.1 | 35 | 91600 | 1020 | 1338 | 389 | 322 | 13 | 312 | 37500 | 1200 | 36600 | 13750 | 320 | 7.7 | 10 | 9 | 48.3 | 2740 | 9 | 999999999 | 150 | 0.059 | 0 | 88 | 999 | 999 | 99
1978 | 8 | 26 | 16 | 0 | ?9?9?9?9E0?9?9?9?9?9?9?9?9?9?9?9?9?9?9?9*9*9*9*9*9 | 21.7 | 4.4 | 33 | 91600 | 884 | 1338 | 384 | 193 | 1 | 192 | 22800 | 100 | 22800 | 8940 | 330 | 6.2 | 10 | 9 | 48.3 | 3660 | 9 | 999999999 | 139 | 0.059 | 0 | 88 | 999 | 999 | 99
1978 | 8 | 26 | 17 | 0 | ?9?9?9?9E0?9?9?9?9?9?9?9?9?9?9?9?9?9?9?9*9*9*9*9*9 | 20.6 | 5 | 36 | 91600 | 698 | 1338 | 379 | 88 | 0 | 88 | 10700 | 0 | 10700 | 4210 | 320 | 6.7 | 10 | 9 | 48.3 | 3660 | 9 | 999999999 | 139 | 0.059 | 0 | 88 | 999 | 999 | 99
1978 | 8 | 26 | 18 | 0 | ?9?9?9?9E0?9?9?9?9?9?9?9?9?9?9?9?9?9?9?9*9*9*9*9*9 | 21.1 | 5 | 35 | 91500 | 477 | 1338 | 382 | 79 | 0 | 79 | 9300 | 0 | 9300 | 3340 | 300 | 3.1 | 10 | 9 | 48.3 | 3660 | 9 | 999999999 | 139 | 0.059 | 0 | 88 | 999 | 999 | 99
1978 | 8 | 26 | 19 | 0 | ?9?9?9?9E0?9?9?9?9?9?9?9?9?9?9?9?9?9?9?9*9*9*9*9*9 | 20.6 | 7.2 | 42 | 91500 | 235 | 1338 | 382 | 56 | 116 | 35 | 6100 | 8100 | 4700 | 600 | 280 | 4.1 | 10 | 9 | 48.3 | 3660 | 9 | 999999999 | 160 | 0.059 | 0 | 88 | 999 | 999 | 99
1978 | 8 | 26 | 20 | 0 | ?9?9?9?9E0?9?9?9?9?9?9?9?9?9?9?9?9?9?9?9*9*9*9*9*9 | 18.9 | 6.7 | 45 | 91500 | 27 | 658 | 349 | 17 | 81 | 9 | 1300 | 3300 | 1200 | 170 | 280 | 3.6 | 6 | 4 | 48.3 | 6100 | 9 | 999999999 | 160 | 0.059 | 0 | 88 | 999 | 999 | 99
1978 | 8 | 26 | 21 | 0 | ?9?9?9?9E0?9?9?9?9?9?9?9?9?9?9?9?9?9?9?9*9*9*9*9*9 | 17.8 | 7.2 | 50 | 91600 | 0 | 0 | 342 | 0 | 0 | 0 | 0 | 0 | 0 | 0 | 20 | 1.5 | 3 | 3 | 32.2 | 77777 | 9 | 999999999 | 160 | 0.059 | 0 | 88 | 999 | 999 | 99
1978 | 8 | 26 | 22 | 0 | ?9?9?9?9E0?9?9?9?9?9?9?9?9?9?9?9?9?9?9?9*9*9*9*9*9 | 11.7 | 4.4 | 62 | 91600 | 0 | 0 | 308 | 0 | 0 | 0 | 0 | 0 | 0 | 0 | 130 | 2.1 | 2 | 2 | 32.2 | 77777 | 9 | 999999999 | 139 | 0.059 | 0 | 88 | 999 | 999 | 99
1978 | 8 | 26 | 23 | 0 | ?9?9?9?9E0?9?9?9?9?9?9?9?9?9?9?9?9?9?9?9*9*9*9*9*9 | 11.1 | 3.3 | 59 | 91600 | 0 | 0 | 304 | 0 | 0 | 0 | 0 | 0 | 0 | 0 | 170 | 2.6 | 2 | 2 | 32.2 | 77777 | 9 | 999999999 | 129 | 0.059 | 0 | 88 | 999 | 999 | 99
1978 | 8 | 26 | 24 | 0 | ?9?9?9?9E0?9?9?9?9?9?9?9?9?9?9?9?9?9?9?9*9*9*9*9*9 | 10.6 | 3.9 | 64 | 91700 | 0 | 0 | 293 | 0 | 0 | 0 | 0 | 0 | 0 | 0 | 170 | 1.5 | 0 | 0 | 32.2 | 77777 | 9 | 999999999 | 129 | 0.059 | 0 | 88 | 999 | 999 | 99
1978 | 8 | 27 | 1 | 0 | ?9?9?9?9E0?9?9?9?9?9?9?9?9?9?9?9?9?9?9?9*9*9*9*9*9 | 8.9 | 2.2 | 63 | 91700 | 0 | 0 | 285 | 0 | 0 | 0 | 0 | 0 | 0 | 0 | 140 | 2.1 | 0 | 0 | 32.2 | 77777 | 9 | 999999999 | 120 | 0.139 | 0 | 88 | 999 | 999 | 99
1978 | 8 | 27 | 2 | 0 | ?9?9?9?9E0?9?9?9?9?9?9?9?9?9?9?9?9?9?9?9*9*9*9*9*9 | 10 | 3.3 | 64 | 91700 | 0 | 0 | 290 | 0 | 0 | 0 | 0 | 0 | 0 | 0 | 180 | 2.6 | 0 | 0 | 32.2 | 77777 | 9 | 999999999 | 129 | 0.139 | 0 | 88 | 999 | 999 | 99
1978 | 8 | 27 | 3 | 0 | ?9?9?9?9E0?9?9?9?9?9?9?9?9?9?9?9?9?9?9?9*9*9*9*9*9 | 9.4 | 2.8 | 63 | 91700 | 0 | 0 | 287 | 0 | 0 | 0 | 0 | 0 | 0 | 0 | 180 | 2.1 | 0 | 0 | 32.2 | 77777 | 9 | 999999999 | 120 | 0.139 | 0 | 88 | 999 | 999 | 99
1978 | 8 | 27 | 4 | 0 | ?9?9?9?9E0?9?9?9?9?9?9?9?9?9?9?9?9?9?9?9*9*9*9*9*9 | 7.8 | 2.2 | 68 | 91800 | 0 | 0 | 280 | 0 | 0 | 0 | 0 | 0 | 0 | 0 | 150 | 1.5 | 0 | 0 | 32.2 | 77777 | 9 | 999999999 | 120 | 0.139 | 0 | 88 | 999 | 999 | 99
1978 | 8 | 27 | 5 | 0 | ?9?9?9?9E0?9?9?9?9?9?9?9?9?9?9?9?9?9?9?9*9*9*9*9*9 | 7.2 | 2.2 | 71 | 91800 | 0 | 0 | 278 | 0 | 0 | 0 | 0 | 0 | 0 | 0 | 160 | 2.1 | 0 | 0 | 32.2 | 77777 | 9 | 999999999 | 120 | 0.139 | 0 | 88 | 999 | 999 | 99
1978 | 8 | 27 | 6 | 0 | ?9?9?9?9E0?9?9?9?9?9?9?9?9?9?9?9?9?9?9?9*9*9*9*9*9 | 7.8 | 2.2 | 68 | 91900 | 0 | 0 | 280 | 0 | 0 | 0 | 0 | 0 | 0 | 0 | 210 | 2.1 | 0 | 0 | 48.3 | 77777 | 9 | 999999999 | 120 | 0.139 | 0 | 88 | 999 | 999 | 99
1978 | 8 | 27 | 7 | 0 | ?9?9?9?9E0?9?9?9?9?9?9?9?9?9?9?9?9?9?9?9*9*9*9*9*9 | 10 | 3.3 | 64 | 91900 | 100 | 1238 | 290 | 35 | 251 | 11 | 3400 | 15200 | 2200 | 260 | 0 | 0 | 0 | 0 | 48.3 | 77777 | 9 | 999999999 | 129 | 0.139 | 0 | 88 | 999 | 999 | 99
1978 | 8 | 27 | 8 | 0 | ?9?9?9?9E0?9?9?9?9?9?9?9?9?9?9?9?9?9?9?9*9*9*9*9*9 | 13.3 | 4.4 | 55 | 92000 | 343 | 1338 | 305 | 190 | 667 | 18 | 20400 | 58200 | 5500 | 580 | 230 | 2.6 | 0 | 0 | 48.3 | 77777 | 9 | 999999999 | 139 | 0.139 | 0 | 88 | 999 | 999 | 99
1978 | 8 | 27 | 9 | 0 | ?9?9?9?9E0?9?9?9?9?9?9?9?9?9?9?9?9?9?9?9*9*9*9*9*9 | 16.1 | 5 | 48 | 92000 | 577 | 1338 | 318 | 380 | 811 | 28 | 40600 | 78000 | 6900 | 870 | 280 | 2.6 | 0 | 0 | 48.3 | 77777 | 9 | 999999999 | 139 | 0.139 | 0 | 88 | 999 | 999 | 99
1978 | 8 | 27 | 10 | 0 | ?9?9?9?9E0?9?9?9?9?9?9?9?9?9?9?9?9?9?9?9*9*9*9*9*9 | 17.8 | 5.6 | 45 | 92000 | 784 | 1338 | 326 | 561 | 878 | 43 | 59400 | 87000 | 8300 | 1310 | 280 | 3.6 | 0 | 0 | 48.3 | 77777 | 9 | 999999999 | 150 | 0.139 | 0 | 88 | 999 | 999 | 99
1978 | 8 | 27 | 11 | 0 | ?9?9?9?9E0?9?9?9?9?9?9?9?9?9?9?9?9?9?9?9*9*9*9*9*9 | 20.6 | 6.7 | 41 | 92000 | 949 | 1338 | 340 | 711 | 917 | 56 | 74600 | 91700 | 9400 | 1800 | 320 | 3.6 | 0 | 0 | 48.3 | 77777 | 9 | 999999999 | 160 | 0.139 | 0 | 88 | 999 | 999 | 99
1978 | 8 | 27 | 12 | 0 | ?9?9?9?9E0?9?9?9?9?9?9?9?9?9?9?9?9?9?9?9*9*9*9*9*9 | 22.2 | 6.1 | 35 | 92000 | 1060 | 1338 | 347 | 813 | 939 | 64 | 85000 | 94300 | 10200 | 2310 | 330 | 5.2 | 0 | 0 | 48.3 | 77777 | 9 | 999999999 | 150 | 0.139 | 0 | 88 | 999 | 999 | 99
1978 | 8 | 27 | 13 | 0 | ?9?9?9?9E0?9?9?9?9?9?9?9?9?9?9?9?9?9?9?9*9*9*9*9*9 | 23.9 | 3.3 | 26 | 92000 | 1109 | 1338 | 351 | 865 | 953 | 69 | 90200 | 95700 | 10600 | 2690 | 310 | 6.7 | 0 | 0 | 48.3 | 77777 | 9 | 999999999 | 129 | 0.139 | 0 | 88 | 999 | 999 | 99
1978 | 8 | 27 | 14 | 0 | ?9?9?9?9E0?9?9?9?9?9?9?9?9?9?9?9?9?9?9?9*9*9*9*9*9 | 24.4 | 3.3 | 25 | 91900 | 1094 | 1338 | 354 | 849 | 953 | 63 | 88700 | 95700 | 10200 | 2430 | 330 | 4.1 | 0 | 0 | 48.3 | 77777 | 9 | 999999999 | 129 | 0.139 | 0 | 88 | 999 | 999 | 99
1978 | 8 | 27 | 15 | 0 | ?9?9?9?9E0?9?9?9?9?9?9?9?9?9?9?9?9?9?9?9*9*9*9*9*9 | 24.4 | 3.3 | 25 | 91900 | 1016 | 1338 | 354 | 786 | 947 | 61 | 82200 | 95000 | 10000 | 2080 | 310 | 5.7 | 0 | 0 | 48.3 | 77777 | 9 | 999999999 | 129 | 0.139 | 0 | 88 | 999 | 999 | 99
1978 | 8 | 27 | 16 | 0 | ?9?9?9?9E0?9?9?9?9?9?9?9?9?9?9?9?9?9?9?9*9*9*9*9*9 | 25 | 2.2 | 23 | 91900 | 879 | 1338 | 355 | 660 | 922 | 48 | 69400 | 92000 | 8800 | 1510 | 360 | 5.2 | 0 | 0 | 48.3 | 77777 | 9 | 999999999 | 120 | 0.139 | 0 | 88 | 999 | 999 | 99
1978 | 8 | 27 | 17 | 0 | ?9?9?9?9E0?9?9?9?9?9?9?9?9?9?9?9?9?9?9?9*9*9*9*9*9 | 25 | -1.7 | 17 | 91900 | 693 | 1338 | 357 | 501 | 858 | 51 | 52400 | 84000 | 8800 | 1380 | 330 | 6.7 | 2 | 1 | 48.3 | 77777 | 9 | 999999999 | 100 | 0.139 | 0 | 88 | 999 | 999 | 99
1978 | 8 | 27 | 18 | 0 | ?9?9?9?9E0?9?9?9?9?9?9?9?9?9?9?9?9?9?9?9*9*9*9*9*9 | 24.4 | -1.7 | 18 | 91800 | 471 | 1338 | 363 | 309 | 701 | 58 | 31900 | 65100 | 8900 | 1200 | 320 | 5.2 | 8 | 3 | 48.3 | 77777 | 9 | 999999999 | 100 | 0.139 | 0 | 88 | 999 | 999 | 99
1978 | 8 | 27 | 19 | 0 | ?9?9?9?9E0?9?9?9?9?9?9?9?9?9?9?9?9?9?9?9*9*9*9*9*9 | 23.3 | -0.6 | 21 | 91800 | 228 | 1338 | 359 | 106 | 383 | 38 | 10700 | 27600 | 6000 | 700 | 300 | 3.6 | 9 | 3 | 48.3 | 77777 | 9 | 999999999 | 100 | 0.139 | 0 | 88 | 999 | 999 | 99
1978 | 8 | 27 | 20 | 0 | ?9?9?9?9E0?9?9?9?9?9?9?9?9?9?9?9?9?9?9?9*9*9*9*9*9 | 21.7 | 0 | 24 | 91800 | 24 | 613 | 352 | 3 | 7 | 2 | 0 | 0 | 0 | 0 | 340 | 2.1 | 7 | 3 | 48.3 | 77777 | 9 | 999999999 | 110 | 0.139 | 0 | 88 | 999 | 999 | 99
1978 | 8 | 27 | 21 | 0 | ?9?9?9?9E0?9?9?9?9?9?9?9?9?9?9?9?9?9?9?9*9*9*9*9*9 | 17.2 | 0 | 31 | 91900 | 0 | 0 | 331 | 0 | 0 | 0 | 0 | 0 | 0 | 0 | 0 | 0 | 6 | 3 | 32.2 | 77777 | 9 | 999999999 | 110 | 0.139 | 0 | 88 | 999 | 999 | 99
1978 | 8 | 27 | 22 | 0 | ?9?9?9?9E0?9?9?9?9?9?9?9?9?9?9?9?9?9?9?9*9*9*9*9*9 | 15.6 | -1.1 | 32 | 91900 | 0 | 0 | 322 | 0 | 0 | 0 | 0 | 0 | 0 | 0 | 0 | 0 | 6 | 3 | 32.2 | 77777 | 9 | 999999999 | 100 | 0.139 | 0 | 88 | 999 | 999 | 99
1978 | 8 | 27 | 23 | 0 | ?9?9?9?9E0?9?9?9?9?9?9?9?9?9?9?9?9?9?9?9*9*9*9*9*9 | 13.9 | -1.1 | 36 | 91900 | 0 | 0 | 320 | 0 | 0 | 0 | 0 | 0 | 0 | 0 | 130 | 2.1 | 7 | 5 | 32.2 | 6100 | 9 | 999999999 | 100 | 0.139 | 0 | 88 | 999 | 999 | 99
1978 | 8 | 27 | 24 | 0 | ?9?9?9?9E0?9?9?9?9?9?9?9?9?9?9?9?9?9?9?9*9*9*9*9*9 | 13.3 | -1.1 | 37 | 91900 | 0 | 0 | 309 | 0 | 0 | 0 | 0 | 0 | 0 | 0 | 150 | 3.1 | 7 | 2 | 32.2 | 77777 | 9 | 999999999 | 100 | 0.139 | 0 | 88 | 999 | 999 | 99
1978 | 8 | 28 | 1 | 0 | ?9?9?9?9E0?9?9?9?9?9?9?9?9?9?9?9?9?9?9?9*9*9*9*9*9 | 11.7 | -0.6 | 43 | 92000 | 0 | 0 | 293 | 0 | 0 | 0 | 0 | 0 | 0 | 0 | 130 | 3.1 | 2 | 0 | 32.2 | 77777 | 9 | 999999999 | 100 | 0.059 | 0 | 88 | 999 | 999 | 99
1978 | 8 | 28 | 2 | 0 | ?9?9?9?9E0?9?9?9?9?9?9?9?9?9?9?9?9?9?9?9*9*9*9*9*9 | 11.1 | -1.1 | 43 | 92000 | 0 | 0 | 290 | 0 | 0 | 0 | 0 | 0 | 0 | 0 | 130 | 3.1 | 1 | 0 | 32.2 | 77777 | 9 | 999999999 | 100 | 0.059 | 0 | 88 | 999 | 999 | 99
1978 | 8 | 28 | 3 | 0 | ?9?9?9?9E0?9?9?9?9?9?9?9?9?9?9?9?9?9?9?9*9*9*9*9*9 | 12.8 | -1.1 | 39 | 92000 | 0 | 0 | 297 | 0 | 0 | 0 | 0 | 0 | 0 | 0 | 160 | 2.6 | 2 | 0 | 32.2 | 77777 | 9 | 999999999 | 100 | 0.059 | 0 | 88 | 999 | 999 | 99
1978 | 8 | 28 | 4 | 0 | ?9?9?9?9E0?9?9?9?9?9?9?9?9?9?9?9?9?9?9?9*9*9*9*9*9 | 12.2 | -1.1 | 40 | 92000 | 0 | 0 | 295 | 0 | 0 | 0 | 0 | 0 | 0 | 0 | 200 | 2.6 | 3 | 0 | 32.2 | 77777 | 9 | 999999999 | 100 | 0.059 | 0 | 88 | 999 | 999 | 99
1978 | 8 | 28 | 5 | 0 | ?9?9?9?9E0?9?9?9?9?9?9?9?9?9?9?9?9?9?9?9*9*9*9*9*9 | 10.6 | -0.6 | 46 | 92000 | 0 | 0 | 289 | 0 | 0 | 0 | 0 | 0 | 0 | 0 | 170 | 2.6 | 3 | 0 | 32.2 | 77777 | 9 | 999999999 | 100 | 0.059 | 0 | 88 | 999 | 999 | 99
1978 | 8 | 28 | 6 | 0 | ?9?9?9?9E0?9?9?9?9?9?9?9?9?9?9?9?9?9?9?9*9*9*9*9*9 | 8.9 | -1.7 | 48 | 92100 | 0 | 0 | 281 | 0 | 0 | 0 | 0 | 0 | 0 | 0 | 130 | 1.5 | 3 | 0 | 48.3 | 77777 | 9 | 999999999 | 100 | 0.059 | 0 | 88 | 999 | 999 | 99
1978 | 8 | 28 | 7 | 0 | ?9?9?9?9E0?9?9?9?9?9?9?9?9?9?9?9?9?9?9?9*9*9*9*9*9 | 10.6 | -0.6 | 46 | 92100 | 96 | 1216 | 298 | 53 | 237 | 30 | 5100 | 10900 | 4200 | 540 | 120 | 2.1 | 7 | 2 | 48.3 | 77777 | 9 | 999999999 | 100 | 0.059 | 0 | 88 | 999 | 999 | 99
1978 | 8 | 28 | 8 | 0 | ?9?9?9?9E0?9?9?9?9?9?9?9?9?9?9?9?9?9?9?9*9*9*9*9*9 | 17.2 | 1.1 | 34 | 92100 | 339 | 1339 | 332 | 209 | 534 | 73 | 21200 | 44100 | 10000 | 1300 | 140 | 1.5 | 10 | 3 | 48.3 | 77777 | 9 | 999999999 | 110 | 0.059 | 0 | 88 | 999 | 999 | 99
1978 | 8 | 28 | 9 | 0 | ?9?9?9?9E0?9?9?9?9?9?9?9?9?9?9?9?9?9?9?9*9*9*9*9*9 | 18.9 | 2.2 | 33 | 92100 | 574 | 1339 | 338 | 384 | 723 | 72 | 40000 | 69500 | 10200 | 1510 | 10 | 1.5 | 10 | 2 | 48.3 | 77777 | 9 | 999999999 | 120 | 0.059 | 0 | 88 | 999 | 999 | 99
1978 | 8 | 28 | 10 | 0 | ?9?9?9?9E0?9?9?9?9?9?9?9?9?9?9?9?9?9?9?9*9*9*9*9*9 | 21.1 | 2.2 | 29 | 92100 | 781 | 1339 | 352 | 525 | 748 | 86 | 55900 | 74900 | 12100 | 2080 | 300 | 3.6 | 7 | 3 | 48.3 | 77777 | 9 | 999999999 | 120 | 0.059 | 0 | 88 | 999 | 999 | 99
1978 | 8 | 28 | 11 | 0 | ?9?9?9?9E0?9?9?9?9?9?9?9?9?9?9?9?9?9?9?9*9*9*9*9*9 | 21.7 | 3.3 | 30 | 92100 | 945 | 1339 | 356 | 707 | 889 | 76 | 73700 | 88800 | 10900 | 2170 | 270 | 2.6 | 6 | 3 | 48.3 | 77777 | 9 | 999999999 | 129 | 0.059 | 0 | 88 | 999 | 999 | 99
1978 | 8 | 28 | 12 | 0 | ?9?9?9?9E0?9?9?9?9?9?9?9?9?9?9?9?9?9?9?9*9*9*9*9*9 | 23.3 | 3.9 | 28 | 92100 | 1056 | 1339 | 361 | 806 | 941 | 59 | 84500 | 94500 | 9800 | 2160 | 290 | 3.1 | 6 | 2 | 48.3 | 77777 | 9 | 999999999 | 129 | 0.059 | 0 | 88 | 999 | 999 | 99
1978 | 8 | 28 | 13 | 0 | ?9?9?9?9E0?9?9?9?9?9?9?9?9?9?9?9?9?9?9?9*9*9*9*9*9 | 24.4 | 5 | 29 | 92100 | 1105 | 1339 | 363 | 856 | 940 | 75 | 89100 | 94400 | 11000 | 2830 | 310 | 4.1 | 3 | 1 | 48.3 | 77777 | 9 | 999999999 | 139 | 0.059 | 0 | 88 | 999 | 999 | 99
1978 | 8 | 28 | 14 | 0 | ?9?9?9?9E0?9?9?9?9?9?9?9?9?9?9?9?9?9?9?9*9*9*9*9*9 | 25.6 | 3.3 | 24 | 92000 | 1090 | 1339 | 366 | 845 | 954 | 62 | 88300 | 95800 | 10100 | 2380 | 300 | 3.1 | 3 | 1 | 48.3 | 77777 | 9 | 999999999 | 129 | 0.059 | 0 | 88 | 999 | 999 | 99
1978 | 8 | 28 | 15 | 0 | ?9?9?9?9E0?9?9?9?9?9?9?9?9?9?9?9?9?9?9?9*9*9*9*9*9 | 27.2 | 2.8 | 21 | 91900 | 1011 | 1339 | 374 | 778 | 940 | 62 | 81300 | 94200 | 10000 | 2090 | 310 | 6.2 | 3 | 1 | 48.3 | 77777 | 9 | 999999999 | 129 | 0.059 | 0 | 88 | 999 | 999 | 99
1978 | 8 | 28 | 16 | 0 | ?9?9?9?9E0?9?9?9?9?9?9?9?9?9?9?9?9?9?9?9*9*9*9*9*9 | 26.7 | 2.8 | 21 | 91900 | 874 | 1339 | 371 | 651 | 910 | 51 | 68300 | 90700 | 9000 | 1570 | 300 | 6.2 | 3 | 1 | 48.3 | 77777 | 9 | 999999999 | 120 | 0.059 | 0 | 88 | 999 | 999 | 99
1978 | 8 | 28 | 17 | 0 | ?9?9?9?9E0?9?9?9?9?9?9?9?9?9?9?9?9?9?9?9*9*9*9*9*9 | 27.2 | 3.3 | 21 | 91800 | 687 | 1339 | 374 | 495 | 849 | 53 | 51700 | 83100 | 8900 | 1400 | 310 | 6.2 | 3 | 1 | 48.3 | 77777 | 9 | 999999999 | 129 | 0.059 | 0 | 88 | 999 | 999 | 99
1978 | 8 | 28 | 18 | 0 | ?9?9?9?9E0?9?9?9?9?9?9?9?9?9?9?9?9?9?9?9*9*9*9*9*9 | 26.7 | 3.3 | 22 | 91800 | 465 | 1339 | 377 | 288 | 677 | 48 | 30200 | 63200 | 8200 | 1060 | 310 | 5.2 | 6 | 2 | 48.3 | 77777 | 9 | 999999999 | 129 | 0.059 | 0 | 88 | 999 | 999 | 99
1978 | 8 | 28 | 19 | 0 | ?9?9?9?9E0?9?9?9?9?9?9?9?9?9?9?9?9?9?9?9*9*9*9*9*9 | 25 | 5 | 28 | 91700 | 222 | 1339 | 377 | 86 | 263 | 41 | 9000 | 18000 | 6100 | 720 | 290 | 5.2 | 9 | 4 | 48.3 | 77777 | 9 | 999999999 | 139 | 0.059 | 0 | 88 | 999 | 999 | 99
1978 | 8 | 28 | 20 | 0 | ?9?9?9?9E0?9?9?9?9?9?9?9?9?9?9?9?9?9?9?9*9*9*9*9*9 | 22.2 | 5.6 | 34 | 91700 | 21 | 569 | 358 | 5 | 36 | 1 | 0 | 0 | 0 | 0 | 280 | 1.5 | 5 | 2 | 48.3 | 77777 | 9 | 999999999 | 150 | 0.059 | 0 | 88 | 999 | 999 | 99
1978 | 8 | 28 | 21 | 0 | ?9?9?9?9E0?9?9?9?9?9?9?9?9?9?9?9?9?9?9?9*9*9*9*9*9 | 20.6 | 5.6 | 38 | 91800 | 0 | 0 | 350 | 0 | 0 | 0 | 0 | 0 | 0 | 0 | 100 | 2.1 | 3 | 2 | 32.2 | 77777 | 9 | 999999999 | 150 | 0.059 | 0 | 88 | 999 | 999 | 99
1978 | 8 | 28 | 22 | 0 | ?9?9?9?9E0?9?9?9?9?9?9?9?9?9?9?9?9?9?9?9*9*9*9*9*9 | 14.4 | 2.8 | 46 | 91800 | 0 | 0 | 318 | 0 | 0 | 0 | 0 | 0 | 0 | 0 | 160 | 2.1 | 2 | 2 | 32.2 | 77777 | 9 | 999999999 | 129 | 0.059 | 0 | 88 | 999 | 999 | 99
1978 | 8 | 28 | 23 | 0 | ?9?9?9?9E0?9?9?9?9?9?9?9?9?9?9?9?9?9?9?9*9*9*9*9*9 | 13.9 | 2.2 | 46 | 91800 | 0 | 0 | 315 | 0 | 0 | 0 | 0 | 0 | 0 | 0 | 120 | 2.6 | 2 | 2 | 32.2 | 77777 | 9 | 999999999 | 120 | 0.059 | 0 | 88 | 999 | 999 | 99
1978 | 8 | 28 | 24 | 0 | ?9?9?9?9E0?9?9?9?9?9?9?9?9?9?9?9?9?9?9?9*9*9*9*9*9 | 12.8 | 2.2 | 49 | 91800 | 0 | 0 | 301 | 0 | 0 | 0 | 0 | 0 | 0 | 0 | 120 | 3.1 | 0 | 0 | 32.2 | 77777 | 9 | 999999999 | 120 | 0.059 | 0 | 88 | 999 | 999 | 99
1978 | 8 | 29 | 1 | 0 | ?9?9?9?9E0?9?9?9?9?9?9?9?9?9?9?9?9?9?9?9*9*9*9*9*9 | 13.3 | 1.7 | 45 | 91800 | 0 | 0 | 302 | 0 | 0 | 0 | 0 | 0 | 0 | 0 | 130 | 3.1 | 0 | 0 | 32.2 | 77777 | 9 | 999999999 | 120 | 0.139 | 0 | 88 | 999 | 999 | 99
1978 | 8 | 29 | 2 | 0 | ?9?9?9?9E0?9?9?9?9?9?9?9?9?9?9?9?9?9?9?9*9*9*9*9*9 | 12.8 | 1.7 | 47 | 91700 | 0 | 0 | 300 | 0 | 0 | 0 | 0 | 0 | 0 | 0 | 140 | 2.6 | 0 | 0 | 32.2 | 77777 | 9 | 999999999 | 120 | 0.139 | 0 | 88 | 999 | 999 | 99
1978 | 8 | 29 | 3 | 0 | ?9?9?9?9E0?9?9?9?9?9?9?9?9?9?9?9?9?9?9?9*9*9*9*9*9 | 14.4 | 2.2 | 44 | 91800 | 0 | 0 | 307 | 0 | 0 | 0 | 0 | 0 | 0 | 0 | 140 | 1.5 | 0 | 0 | 32.2 | 77777 | 9 | 999999999 | 120 | 0.139 | 0 | 88 | 999 | 999 | 99
1978 | 8 | 29 | 4 | 0 | ?9?9?9?9E0?9?9?9?9?9?9?9?9?9?9?9?9?9?9?9*9*9*9*9*9 | 12.2 | 1.7 | 49 | 91800 | 0 | 0 | 298 | 0 | 0 | 0 | 0 | 0 | 0 | 0 | 160 | 2.1 | 0 | 0 | 32.2 | 77777 | 9 | 999999999 | 120 | 0.139 | 0 | 88 | 999 | 999 | 99
1978 | 8 | 29 | 5 | 0 | ?9?9?9?9E0?9?9?9?9?9?9?9?9?9?9?9?9?9?9?9*9*9*9*9*9 | 10 | 2.2 | 59 | 91800 | 0 | 0 | 289 | 0 | 0 | 0 | 0 | 0 | 0 | 0 | 180 | 2.6 | 0 | 0 | 32.2 | 77777 | 9 | 999999999 | 120 | 0.139 | 0 | 88 | 999 | 999 | 99
1978 | 8 | 29 | 6 | 0 | ?9?9?9?9E0?9?9?9?9?9?9?9?9?9?9?9?9?9?9?9*9*9*9*9*9 | 10 | 2.2 | 59 | 91800 | 0 | 0 | 299 | 0 | 0 | 0 | 0 | 0 | 0 | 0 | 140 | 3.1 | 8 | 2 | 32.2 | 77777 | 9 | 999999999 | 120 | 0.139 | 0 | 88 | 999 | 999 | 99
1978 | 8 | 29 | 7 | 0 | ?9?9?9?9E0?9?9?9?9?9?9?9?9?9?9?9?9?9?9?9*9*9*9*9*9 | 13.3 | 3.3 | 51 | 91800 | 92 | 1195 | 320 | 31 | 164 | 15 | 3000 | 8600 | 2300 | 280 | 170 | 3.6 | 8 | 4 | 48.3 | 77777 | 9 | 999999999 | 129 | 0.139 | 0 | 88 | 999 | 999 | 99
1978 | 8 | 29 | 8 | 0 | ?9?9?9?9E0?9?9?9?9?9?9?9?9?9?9?9?9?9?9?9*9*9*9*9*9 | 18.9 | 4.4 | 39 | 91800 | 335 | 1340 | 347 | 190 | 573 | 45 | 19400 | 48800 | 7200 | 890 | 130 | 3.6 | 8 | 4 | 48.3 | 77777 | 9 | 999999999 | 139 | 0.139 | 0 | 88 | 999 | 999 | 99
1978 | 8 | 29 | 9 | 0 | ?9?9?9?9E0?9?9?9?9?9?9?9?9?9?9?9?9?9?9?9*9*9*9*9*9 | 21.1 | 3.9 | 32 | 91800 | 570 | 1340 | 357 | 356 | 660 | 73 | 37000 | 63300 | 10000 | 1510 | 140 | 4.1 | 8 | 4 | 48.3 | 77777 | 9 | 999999999 | 129 | 0.139 | 0 | 88 | 999 | 999 | 99
1978 | 8 | 29 | 10 | 0 | ?9?9?9?9E0?9?9?9?9?9?9?9?9?9?9?9?9?9?9?9*9*9*9*9*9 | 23.3 | 4.4 | 29 | 91800 | 777 | 1340 | 365 | 546 | 828 | 63 | 57200 | 81800 | 9600 | 1640 | 230 | 3.1 | 7 | 3 | 48.3 | 77777 | 9 | 999999999 | 139 | 0.139 | 0 | 88 | 999 | 999 | 99
1978 | 8 | 29 | 11 | 0 | ?9?9?9?9E0?9?9?9?9?9?9?9?9?9?9?9?9?9?9?9*9*9*9*9*9 | 23.9 | 4.4 | 28 | 91800 | 942 | 1340 | 368 | 610 | 612 | 177 | 64200 | 62000 | 20500 | 4960 | 210 | 4.6 | 7 | 3 | 48.3 | 77777 | 9 | 999999999 | 139 | 0.139 | 0 | 88 | 999 | 999 | 99
1978 | 8 | 29 | 12 | 0 | ?9?9?9?9E0?9?9?9?9?9?9?9?9?9?9?9?9?9?9?9*9*9*9*9*9 | 25.6 | 3.9 | 25 | 91800 | 1052 | 1340 | 367 | 767 | 835 | 107 | 79000 | 83500 | 13300 | 3100 | 0 | 0 | 1 | 1 | 48.3 | 77777 | 9 | 999999999 | 139 | 0.139 | 0 | 88 | 999 | 999 | 99
1978 | 8 | 29 | 13 | 0 | ?9?9?9?9E0?9?9?9?9?9?9?9?9?9?9?9?9?9?9?9*9*9*9*9*9 | 27.2 | 3.9 | 22 | 91700 | 1101 | 1340 | 368 | 850 | 956 | 59 | 89100 | 96100 | 10000 | 2340 | 240 | 2.6 | 0 | 0 | 48.3 | 77777 | 9 | 999999999 | 129 | 0.139 | 0 | 88 | 999 | 999 | 99
1978 | 8 | 29 | 14 | 0 | ?9?9?9?9E0?9?9?9?9?9?9?9?9?9?9?9?9?9?9?9*9*9*9*9*9 | 27.2 | 5.6 | 25 | 91600 | 1086 | 1340 | 370 | 836 | 952 | 59 | 87600 | 95700 | 9900 | 2270 | 280 | 4.1 | 0 | 0 | 48.3 | 77777 | 9 | 999999999 | 150 | 0.139 | 0 | 88 | 999 | 999 | 99
1978 | 8 | 29 | 15 | 0 | ?9?9?9?9E0?9?9?9?9?9?9?9?9?9?9?9?9?9?9?9*9*9*9*9*9 | 28.9 | 5 | 22 | 91500 | 1006 | 1340 | 378 | 770 | 939 | 59 | 80600 | 94100 | 9800 | 2000 | 330 | 4.1 | 0 | 0 | 48.3 | 77777 | 9 | 999999999 | 139 | 0.139 | 0 | 88 | 999 | 999 | 99
1978 | 8 | 29 | 16 | 0 | ?9?9?9?9E0?9?9?9?9?9?9?9?9?9?9?9?9?9?9?9*9*9*9*9*9 | 29.4 | 4.4 | 20 | 91500 | 868 | 1340 | 380 | 643 | 910 | 47 | 67600 | 90700 | 8700 | 1470 | 320 | 2.6 | 0 | 0 | 48.3 | 77777 | 9 | 999999999 | 129 | 0.139 | 0 | 88 | 999 | 999 | 99
1978 | 8 | 29 | 17 | 0 | ?9?9?9?9E0?9?9?9?9?9?9?9?9?9?9?9?9?9?9?9*9*9*9*9*9 | 29.4 | 4.4 | 20 | 91400 | 681 | 1340 | 387 | 483 | 845 | 47 | 50600 | 82700 | 8400 | 1300 | 320 | 3.6 | 1 | 1 | 48.3 | 77777 | 9 | 999999999 | 129 | 0.139 | 0 | 88 | 999 | 999 | 99
1978 | 8 | 29 | 18 | 0 | ?9?9?9?9E0?9?9?9?9?9?9?9?9?9?9?9?9?9?9?9*9*9*9*9*9 | 28.9 | 4.4 | 21 | 91400 | 458 | 1340 | 384 | 298 | 736 | 41 | 31000 | 68000 | 7700 | 1040 | 300 | 4.1 | 5 | 1 | 48.3 | 77777 | 9 | 999999999 | 139 | 0.139 | 0 | 88 | 999 | 999 | 99
1978 | 8 | 29 | 19 | 0 | ?9?9?9?9E0?9?9?9?9?9?9?9?9?9?9?9?9?9?9?9*9*9*9*9*9 | 27.2 | 5 | 24 | 91300 | 215 | 1340 | 377 | 125 | 503 | 41 | 12500 | 35100 | 6800 | 740 | 310 | 3.1 | 4 | 1 | 48.3 | 77777 | 9 | 999999999 | 139 | 0.139 | 0 | 88 | 999 | 999 | 99
1978 | 8 | 29 | 20 | 0 | ?9?9?9?9E0?9?9?9?9?9?9?9?9?9?9?9?9?9?9?9*9*9*9*9*9 | 25 | 5 | 28 | 91300 | 18 | 547 | 366 | 3 | 44 | 0 | 0 | 0 | 0 | 0 | 20 | 2.6 | 1 | 1 | 48.3 | 77777 | 9 | 999999999 | 139 | 0.139 | 0 | 88 | 999 | 999 | 99
1978 | 8 | 29 | 21 | 0 | ?9?9?9?9E0?9?9?9?9?9?9?9?9?9?9?9?9?9?9?9*9*9*9*9*9 | 21.1 | 4.4 | 34 | 91300 | 0 | 0 | 346 | 0 | 0 | 0 | 0 | 0 | 0 | 0 | 230 | 1.5 | 1 | 1 | 32.2 | 77777 | 9 | 999999999 | 139 | 0.139 | 0 | 88 | 999 | 999 | 99
1978 | 8 | 29 | 22 | 0 | ?9?9?9?9E0?9?9?9?9?9?9?9?9?9?9?9?9?9?9?9*9*9*9*9*9 | 17.8 | 3.3 | 38 | 91300 | 0 | 0 | 323 | 0 | 0 | 0 | 0 | 0 | 0 | 0 | 120 | 3.6 | 0 | 0 | 32.2 | 77777 | 9 | 999999999 | 129 | 0.139 | 0 | 88 | 999 | 999 | 99
1978 | 8 | 29 | 23 | 0 | ?9?9?9?9E0?9?9?9?9?9?9?9?9?9?9?9?9?9?9?9*9*9*9*9*9 | 18.3 | 3.9 | 39 | 91200 | 0 | 0 | 326 | 0 | 0 | 0 | 0 | 0 | 0 | 0 | 130 | 3.6 | 0 | 0 | 32.2 | 77777 | 9 | 999999999 | 129 | 0.139 | 0 | 88 | 999 | 999 | 99
1978 | 8 | 29 | 24 | 0 | ?9?9?9?9E0?9?9?9?9?9?9?9?9?9?9?9?9?9?9?9*9*9*9*9*9 | 17.2 | 2.8 | 38 | 91200 | 0 | 0 | 320 | 0 | 0 | 0 | 0 | 0 | 0 | 0 | 130 | 2.6 | 0 | 0 | 32.2 | 77777 | 9 | 999999999 | 120 | 0.139 | 0 | 88 | 999 | 999 | 99
1978 | 8 | 30 | 1 | 0 | ?9?9?9?9E0?9?9?9?9?9?9?9?9?9?9?9?9?9?9?9*9*9*9*9*9 | 18.3 | 2.8 | 36 | 91200 | 0 | 0 | 336 | 0 | 0 | 0 | 0 | 0 | 0 | 0 | 120 | 2.6 | 6 | 2 | 32.2 | 77777 | 9 | 999999999 | 129 | 0.137 | 0 | 88 | 999 | 999 | 99
1978 | 8 | 30 | 2 | 0 | ?9?9?9?9E0?9?9?9?9?9?9?9?9?9?9?9?9?9?9?9*9*9*9*9*9 | 20 | 2.8 | 32 | 91200 | 0 | 0 | 350 | 0 | 0 | 0 | 0 | 0 | 0 | 0 | 130 | 3.6 | 10 | 4 | 32.2 | 77777 | 9 | 999999999 | 120 | 0.137 | 0 | 88 | 999 | 999 | 99
1978 | 8 | 30 | 3 | 0 | ?9?9?9?9E0?9?9?9?9?9?9?9?9?9?9?9?9?9?9?9*9*9*9*9*9 | 20.6 | 2.2 | 30 | 91200 | 0 | 0 | 362 | 0 | 0 | 0 | 0 | 0 | 0 | 0 | 130 | 3.6 | 10 | 7 | 32.2 | 7620 | 9 | 999999999 | 120 | 0.137 | 0 | 88 | 999 | 999 | 99
1978 | 8 | 30 | 4 | 0 | ?9?9?9?9E0?9?9?9?9?9?9?9?9?9?9?9?9?9?9?9*9*9*9*9*9 | 19.4 | 2.8 | 33 | 91200 | 0 | 0 | 353 | 0 | 0 | 0 | 0 | 0 | 0 | 0 | 100 | 3.6 | 9 | 6 | 32.2 | 7620 | 9 | 999999999 | 120 | 0.137 | 0 | 88 | 999 | 999 | 99
1978 | 8 | 30 | 5 | 0 | ?9?9?9?9E0?9?9?9?9?9?9?9?9?9?9?9?9?9?9?9*9*9*9*9*9 | 20 | 2.8 | 32 | 91100 | 0 | 0 | 366 | 0 | 0 | 0 | 0 | 0 | 0 | 0 | 120 | 5.2 | 9 | 8 | 32.2 | 3050 | 9 | 999999999 | 120 | 0.137 | 0 | 88 | 999 | 999 | 99
1978 | 8 | 30 | 6 | 0 | ?9?9?9?9E0?9?9?9?9?9?9?9?9?9?9?9?9?9?9?9*9*9*9*9*9 | 18.9 | 2.2 | 33 | 91100 | 0 | 0 | 354 | 0 | 0 | 0 | 0 | 0 | 0 | 0 | 160 | 3.1 | 10 | 7 | 32.2 | 3050 | 9 | 999999999 | 120 | 0.137 | 0 | 88 | 999 | 999 | 99
1978 | 8 | 30 | 7 | 0 | ?9?9?9?9E0?9?9?9?9?9?9?9?9?9?9?9?9?9?9?9*9*9*9*9*9 | 20.6 | 2.2 | 30 | 91200 | 88 | 1173 | 376 | 38 | 43 | 34 | 4000 | 2100 | 3900 | 710 | 180 | 4.1 | 10 | 9 | 48.3 | 3050 | 9 | 999999999 | 120 | 0.137 | 0 | 88 | 999 | 999 | 99
1978 | 8 | 30 | 8 | 0 | ?9?9?9?9E0?9?9?9?9?9?9?9?9?9?9?9?9?9?9?9*9*9*9*9*9 | 18.3 | 5.6 | 43 | 91300 | 330 | 1340 | 379 | 36 | 6 | 35 | 4400 | 200 | 4300 | 1480 | 80 | 5.2 | 10 | 10 | 48.3 | 3050 | 9 | 999999999 | 150 | 0.137 | 0 | 88 | 999 | 999 | 99
1978 | 8 | 30 | 9 | 0 | ?9?9?9?9E0?9?9?9?9?9?9?9?9?9?9?9?9?9?9?9*9*9*9*9*9 | 21.1 | 2.8 | 30 | 91100 | 566 | 1340 | 390 | 110 | 8 | 107 | 12900 | 500 | 12700 | 4580 | 130 | 7.2 | 10 | 10 | 48.3 | 3050 | 9 | 999999999 | 120 | 0.137 | 0 | 88 | 999 | 999 | 99
1978 | 8 | 30 | 10 | 0 | ?9?9?9?9E0?9?9?9?9?9?9?9?9?9?9?9?9?9?9?9*9*9*9*9*9 | 23.3 | 2.8 | 26 | 91100 | 773 | 1340 | 402 | 210 | 4 | 208 | 24300 | 300 | 24100 | 8870 | 160 | 3.6 | 10 | 10 | 48.3 | 3050 | 9 | 999999999 | 120 | 0.137 | 0 | 88 | 999 | 999 | 99
1978 | 8 | 30 | 11 | 0 | ?9?9?9?9E0?9?9?9?9?9?9?9?9?9?9?9?9?9?9?9*9*9*9*9*9 | 25 | 3.3 | 25 | 91100 | 938 | 1340 | 400 | 359 | 68 | 311 | 39500 | 7000 | 34600 | 11020 | 130 | 4.1 | 10 | 9 | 48.3 | 3050 | 9 | 999999999 | 129 | 0.137 | 0 | 88 | 999 | 999 | 99
1978 | 8 | 30 | 12 | 0 | ?9?9?9?9E0?9?9?9?9?9?9?9?9?9?9?9?9?9?9?9*9*9*9*9*9 | 25.6 | 6.1 | 29 | 91000 | 1048 | 1340 | 419 | 461 | 119 | 367 | 50500 | 12600 | 40500 | 12710 | 290 | 4.6 | 10 | 10 | 32.2 | 2740 | 9 | 999999999 | 150 | 0.137 | 0 | 88 | 999 | 999 | 99
1978 | 8 | 30 | 13 | 0 | ?9?9?9?9E0?9?9?9?9?9?9?9?9?9?9?9?9?9?9?9*9*9*9*9*9 | 25 | 5 | 28 | 91000 | 1097 | 1340 | 403 | 459 | 75 | 397 | 50600 | 7700 | 44200 | 16110 | 280 | 4.1 | 10 | 9 | 32.2 | 2740 | 9 | 999999999 | 139 | 0.137 | 0 | 88 | 999 | 999 | 99
1978 | 8 | 30 | 14 | 0 | ?9?9?9?9E0?9?9?9?9?9?9?9?9?9?9?9?9?9?9?9*9*9*9*9*9 | 26.1 | 6.7 | 29 | 90900 | 1081 | 1340 | 388 | 594 | 294 | 355 | 64600 | 31900 | 38800 | 12800 | 360 | 2.1 | 8 | 5 | 32.2 | 7620 | 9 | 999999999 | 160 | 0.137 | 0 | 88 | 999 | 999 | 99
1978 | 8 | 30 | 15 | 0 | ?9?9?9?9E0?9?9?9?9?9?9?9?9?9?9?9?9?9?9?9*9*9*9*9*9 | 27.8 | 6.7 | 26 | 90800 | 1001 | 1340 | 391 | 759 | 862 | 109 | 78000 | 86000 | 13500 | 2800 | 360 | 2.6 | 3 | 3 | 32.2 | 77777 | 9 | 999999999 | 150 | 0.137 | 0 | 88 | 999 | 999 | 99
1978 | 8 | 30 | 16 | 0 | ?9?9?9?9E0?9?9?9?9?9?9?9?9?9?9?9?9?9?9?9*9*9*9*9*9 | 29.4 | 5.6 | 22 | 90700 | 863 | 1340 | 389 | 622 | 860 | 62 | 64900 | 85600 | 9600 | 1760 | 250 | 3.1 | 1 | 1 | 32.2 | 77777 | 9 | 999999999 | 139 | 0.137 | 0 | 88 | 999 | 999 | 99
1978 | 8 | 30 | 17 | 0 | ?9?9?9?9E0?9?9?9?9?9?9?9?9?9?9?9?9?9?9?9*9*9*9*9*9 | 30.6 | 7.2 | 23 | 90600 | 675 | 1340 | 389 | 465 | 780 | 66 | 48200 | 76100 | 9800 | 1530 | 310 | 3.6 | 0 | 0 | 48.3 | 77777 | 9 | 999999999 | 160 | 0.137 | 0 | 88 | 999 | 999 | 99
1978 | 8 | 30 | 18 | 0 | ?9?9?9?9E0?9?9?9?9?9?9?9?9?9?9?9?9?9?9?9*9*9*9*9*9 | 27.2 | 7.8 | 29 | 90600 | 452 | 1340 | 389 | 195 | 309 | 88 | 20700 | 28400 | 11000 | 1630 | 300 | 6.2 | 6 | 3 | 48.3 | 77777 | 9 | 999999999 | 160 | 0.137 | 0 | 88 | 999 | 999 | 99
1978 | 8 | 30 | 19 | 0 | ?9?9?9?9E0?9?9?9?9?9?9?9?9?9?9?9?9?9?9?9*9*9*9*9*9 | 25.6 | 8.9 | 35 | 90600 | 208 | 1340 | 411 | 53 | 17 | 50 | 5800 | 1300 | 5600 | 1240 | 300 | 5.7 | 10 | 9 | 32.2 | 2440 | 9 | 999999999 | 179 | 0.137 | 0 | 88 | 999 | 999 | 99
1978 | 8 | 30 | 20 | 0 | ?9?9?9?9E0?9?9?9?9?9?9?9?9?9?9?9?9?9?9?9*9*9*9*9*9 | 22.2 | 7.8 | 40 | 90900 | 16 | 503 | 391 | 0 | 0 | 0 | 0 | 0 | 0 | 0 | 360 | 3.6 | 10 | 9 | 4.8 | 2290 | 9 | 999999999 | 170 | 0.137 | 0 | 88 | 999 | 999 | 99
1978 | 8 | 30 | 21 | 0 | ?9?9?9?9E0?9?9?9?9?9?9?9?9?9?9?9?9?9?9?9*9*9*9*9*9 | 21.7 | 7.8 | 41 | 91000 | 0 | 0 | 381 | 0 | 0 | 0 | 0 | 0 | 0 | 0 | 330 | 4.1 | 10 | 8 | 9.7 | 2440 | 9 | 999999999 | 170 | 0.137 | 0 | 88 | 999 | 999 | 99
1978 | 8 | 30 | 22 | 0 | ?9?9?9?9E0?9?9?9?9?9?9?9?9?9?9?9?9?9?9?9*9*9*9*9*9 | 21.1 | 7.2 | 41 | 91100 | 0 | 0 | 385 | 0 | 0 | 0 | 0 | 0 | 0 | 0 | 330 | 8.2 | 10 | 9 | 12.9 | 2440 | 9 | 999999999 | 160 | 0.137 | 0 | 88 | 999 | 999 | 99
1978 | 8 | 30 | 23 | 0 | ?9?9?9?9E0?9?9?9?9?9?9?9?9?9?9?9?9?9?9?9*9*9*9*9*9 | 21.1 | 6.7 | 39 | 91100 | 0 | 0 | 370 | 0 | 0 | 0 | 0 | 0 | 0 | 0 | 360 | 3.1 | 9 | 7 | 16.1 | 2440 | 9 | 999999999 | 160 | 0.137 | 0 | 88 | 999 | 999 | 99
1978 | 8 | 30 | 24 | 0 | ?9?9?9?9E0?9?9?9?9?9?9?9?9?9?9?9?9?9?9?9*9*9*9*9*9 | 20 | 7.2 | 44 | 91100 | 0 | 0 | 371 | 0 | 0 | 0 | 0 | 0 | 0 | 0 | 340 | 3.1 | 9 | 8 | 32.2 | 2590 | 9 | 999999999 | 160 | 0.137 | 0 | 88 | 999 | 999 | 99
1978 | 8 | 31 | 1 | 0 | ?9?9?9?9E0?9?9?9?9?9?9?9?9?9?9?9?9?9?9?9*9*9*9*9*9 | 19.4 | 7.8 | 47 | 91100 | 0 | 0 | 369 | 0 | 0 | 0 | 0 | 0 | 0 | 0 | 270 | 2.6 | 9 | 8 | 32.2 | 2130 | 9 | 999999999 | 170 | 0.137 | 0 | 88 | 999 | 999 | 99
1978 | 8 | 31 | 2 | 0 | ?9?9?9?9E0?9?9?9?9?9?9?9?9?9?9?9?9?9?9?9*9*9*9*9*9 | 17.8 | 7.8 | 52 | 91100 | 0 | 0 | 348 | 0 | 0 | 0 | 0 | 0 | 0 | 0 | 290 | 3.6 | 7 | 5 | 32.2 | 7620 | 9 | 999999999 | 170 | 0.137 | 0 | 88 | 999 | 999 | 99
1978 | 8 | 31 | 3 | 0 | ?9?9?9?9E0?9?9?9?9?9?9?9?9?9?9?9?9?9?9?9*9*9*9*9*9 | 15.6 | 8.3 | 62 | 91100 | 0 | 0 | 333 | 0 | 0 | 0 | 0 | 0 | 0 | 0 | 300 | 2.6 | 6 | 3 | 32.2 | 77777 | 9 | 999999999 | 170 | 0.137 | 0 | 88 | 999 | 999 | 99
1978 | 8 | 31 | 4 | 0 | ?9?9?9?9E0?9?9?9?9?9?9?9?9?9?9?9?9?9?9?9*9*9*9*9*9 | 15 | 8.3 | 65 | 91200 | 0 | 0 | 317 | 0 | 0 | 0 | 0 | 0 | 0 | 0 | 290 | 3.1 | 0 | 0 | 32.2 | 77777 | 9 | 999999999 | 170 | 0.137 | 0 | 88 | 999 | 999 | 99
1978 | 8 | 31 | 5 | 0 | ?9?9?9?9E0?9?9?9?9?9?9?9?9?9?9?9?9?9?9?9*9*9*9*9*9 | 15.6 | 9.4 | 67 | 91200 | 0 | 0 | 327 | 0 | 0 | 0 | 0 | 0 | 0 | 0 | 320 | 3.1 | 1 | 1 | 32.2 | 77777 | 9 | 999999999 | 189 | 0.137 | 0 | 88 | 999 | 999 | 99
1978 | 8 | 31 | 6 | 0 | ?9?9?9?9E0?9?9?9?9?9?9?9?9?9?9?9?9?9?9?9*9*9*9*9*9 | 15 | 10 | 72 | 91300 | 0 | 0 | 324 | 0 | 0 | 0 | 0 | 0 | 0 | 0 | 340 | 2.6 | 1 | 1 | 32.2 | 77777 | 9 | 999999999 | 189 | 0.137 | 0 | 88 | 999 | 999 | 99
1978 | 8 | 31 | 7 | 0 | ?9?9?9?9E0?9?9?9?9?9?9?9?9?9?9?9?9?9?9?9*9*9*9*9*9 | 16.1 | 10 | 67 | 91300 | 85 | 1151 | 323 | 25 | 139 | 12 | 2400 | 7200 | 1900 | 230 | 350 | 2.6 | 0 | 0 | 48.3 | 77777 | 9 | 999999999 | 189 | 0.137 | 0 | 88 | 999 | 999 | 99
1978 | 8 | 31 | 8 | 0 | ?9?9?9?9E0?9?9?9?9?9?9?9?9?9?9?9?9?9?9?9*9*9*9*9*9 | 17.8 | 10.6 | 63 | 91400 | 326 | 1341 | 332 | 169 | 583 | 26 | 17900 | 50100 | 5700 | 730 | 340 | 2.1 | 1 | 0 | 48.3 | 77777 | 9 | 999999999 | 200 | 0.137 | 0 | 88 | 999 | 999 | 99
1978 | 8 | 31 | 9 | 0 | ?9?9?9?9E0?9?9?9?9?9?9?9?9?9?9?9?9?9?9?9*9*9*9*9*9 | 20 | 13.3 | 66 | 91400 | 562 | 1341 | 356 | 391 | 716 | 88 | 40900 | 68900 | 11900 | 1790 | 320 | 5.2 | 8 | 2 | 48.3 | 77777 | 9 | 999999999 | 240 | 0.137 | 0 | 88 | 999 | 999 | 99
1978 | 8 | 31 | 10 | 0 | ?9?9?9?9E0?9?9?9?9?9?9?9?9?9?9?9?9?9?9?9*9*9*9*9*9 | 20 | 10.6 | 55 | 91400 | 769 | 1341 | 353 | 504 | 686 | 108 | 53700 | 69300 | 13900 | 2550 | 310 | 3.1 | 9 | 2 | 48.3 | 77777 | 9 | 999999999 | 200 | 0.137 | 0 | 88 | 999 | 999 | 99
1978 | 8 | 31 | 11 | 0 | ?9?9?9?9E0?9?9?9?9?9?9?9?9?9?9?9?9?9?9?9*9*9*9*9*9 | 21.7 | 10 | 48 | 91400 | 934 | 1341 | 361 | 689 | 846 | 96 | 71300 | 84300 | 12400 | 2370 | 310 | 3.1 | 8 | 2 | 48.3 | 77777 | 9 | 999999999 | 189 | 0.137 | 0 | 88 | 999 | 999 | 99
1978 | 8 | 31 | 12 | 0 | ?9?9?9?9E0?9?9?9?9?9?9?9?9?9?9?9?9?9?9?9*9*9*9*9*9 | 22.8 | 8.9 | 41 | 91400 | 1044 | 1341 | 368 | 820 | 852 | 152 | 85500 | 85600 | 18700 | 4710 | 10 | 4.1 | 7 | 3 | 48.3 | 77777 | 9 | 999999999 | 179 | 0.137 | 0 | 88 | 999 | 999 | 99
1978 | 8 | 31 | 13 | 0 | ?9?9?9?9E0?9?9?9?9?9?9?9?9?9?9?9?9?9?9?9*9*9*9*9*9 | 25 | 8.9 | 36 | 91300 | 1093 | 1341 | 379 | 909 | 870 | 195 | 92900 | 86500 | 22200 | 6320 | 350 | 3.6 | 6 | 3 | 48.3 | 77777 | 9 | 999999999 | 179 | 0.137 | 0 | 88 | 999 | 999 | 99
1978 | 8 | 31 | 14 | 0 | ?9?9?9?9E0?9?9?9?9?9?9?9?9?9?9?9?9?9?9?9*9*9*9*9*9 | 26.1 | 7.2 | 30 | 91300 | 1077 | 1341 | 374 | 837 | 907 | 103 | 86200 | 90800 | 13100 | 3220 | 340 | 4.6 | 1 | 1 | 48.3 | 77777 | 9 | 999999999 | 160 | 0.137 | 0 | 88 | 999 | 999 | 99
1978 | 8 | 31 | 15 | 0 | ?9?9?9?9E0?9?9?9?9?9?9?9?9?9?9?9?9?9?9?9*9*9*9*9*9 | 26.7 | 6.1 | 27 | 91200 | 996 | 1341 | 368 | 756 | 906 | 76 | 78500 | 90700 | 10900 | 2330 | 340 | 4.6 | 0 | 0 | 48.3 | 77777 | 9 | 999999999 | 150 | 0.137 | 0 | 88 | 999 | 999 | 99
1978 | 8 | 31 | 16 | 0 | ?9?9?9?9E0?9?9?9?9?9?9?9?9?9?9?9?9?9?9?9*9*9*9*9*9 | 27.8 | 6.1 | 25 | 91100 | 857 | 1341 | 381 | 634 | 868 | 73 | 65800 | 86300 | 10600 | 1910 | 350 | 5.2 | 2 | 1 | 48.3 | 77777 | 9 | 999999999 | 150 | 0.137 | 0 | 88 | 999 | 999 | 99
1978 | 8 | 31 | 17 | 0 | ?9?9?9?9E0?9?9?9?9?9?9?9?9?9?9?9?9?9?9?9*9*9*9*9*9 | 27.8 | 5.6 | 24 | 91100 | 669 | 1341 | 386 | 451 | 726 | 83 | 46900 | 71300 | 11200 | 1800 | 320 | 4.1 | 4 | 2 | 48.3 | 77777 | 9 | 999999999 | 139 | 0.137 | 0 | 88 | 999 | 999 | 99
1978 | 8 | 31 | 18 | 0 | ?9?9?9?9E0?9?9?9?9?9?9?9?9?9?9?9?9?9?9?9*9*9*9*9*9 | 27.2 | 5 | 24 | 91000 | 445 | 1341 | 385 | 228 | 471 | 68 | 23600 | 43100 | 9200 | 1320 | 330 | 3.1 | 7 | 3 | 48.3 | 77777 | 9 | 999999999 | 139 | 0.137 | 0 | 88 | 999 | 999 | 99
1978 | 8 | 31 | 19 | 0 | ?9?9?9?9E0?9?9?9?9?9?9?9?9?9?9?9?9?9?9?9*9*9*9*9*9 | 26.7 | 4.4 | 24 | 91000 | 202 | 1341 | 382 | 43 | 148 | 20 | 4500 | 10400 | 3000 | 390 | 340 | 2.1 | 7 | 3 | 48.3 | 77777 | 9 | 999999999 | 139 | 0.137 | 0 | 88 | 999 | 999 | 99
1978 | 8 | 31 | 20 | 0 | ?9?9?9?9E0?9?9?9?9?9?9?9?9?9?9?9?9?9?9?9*9*9*9*9*9 | 23.9 | 4.4 | 28 | 91000 | 13 | 458 | 364 | 1 | 31 | 0 | 0 | 0 | 0 | 0 | 120 | 1.5 | 5 | 2 | 48.3 | 77777 | 9 | 999999999 | 139 | 0.137 | 0 | 88 | 999 | 999 | 99
1978 | 8 | 31 | 21 | 0 | ?9?9?9?9E0?9?9?9?9?9?9?9?9?9?9?9?9?9?9?9*9*9*9*9*9 | 20 | 3.3 | 33 | 91000 | 0 | 0 | 340 | 0 | 0 | 0 | 0 | 0 | 0 | 0 | 130 | 2.6 | 3 | 1 | 32.2 | 77777 | 9 | 999999999 | 129 | 0.137 | 0 | 88 | 999 | 999 | 99
1978 | 8 | 31 | 22 | 0 | ?9?9?9?9E0?9?9?9?9?9?9?9?9?9?9?9?9?9?9?9*9*9*9*9*9 | 20.1 | 3.3 | 37 | 91000 | 0 | 0 | 334 | 0 | 0 | 0 | 0 | 0 | 0 | 0 | 120 | 2.7 | 1 | 0 | 32.2 | 77777 | 9 | 999999999 | 129 | 0.137 | 0 | 88 | 999 | 999 | 99
1978 | 8 | 31 | 23 | 0 | ?9?9?9?9E0?9?9?9?9?9?9?9?9?9?9?9?9?9?9?9*9*9*9*9*9 | 20.2 | 3.3 | 40 | 91000 | 0 | 0 | 334 | 0 | 0 | 0 | 0 | 0 | 0 | 0 | 130 | 2.9 | 3 | 0 | 32.2 | 77777 | 9 | 999999999 | 139 | 0.137 | 0 | 88 | 999 | 999 | 99
1978 | 8 | 31 | 24 | 0 | ?9?9?9?9E0?9?9?9?9?9?9?9?9?9?9?9?9?9?9?9*9*9*9*9*9 | 20.3 | 3.3 | 36 | 91000 | 0 | 0 | 341 | 0 | 0 | 0 | 0 | 0 | 0 | 0 | 130 | 3 | 3 | 1 | 32.2 | 77777 | 9 | 999999999 | 139 | 0.137 | 0 | 88 | 999 | 999 | 99
2004 | 9 | 1 | 1 | 0 | ?9?9?9?9E0?9?9?9?9?9?9?9?9?9?9?9?9?9?9?9*9*9?9?9?9 | 20.3 | 3.3 | 32 | 91500 | 0 | 0 | 335 | 0 | 0 | 0 | 0 | 0 | 0 | 0 | 180 | 3.2 | 0 | 0 | 16 | 77777 | 9 | 999999999 | 139 | 0.068 | 0 | 88 | 0.19 | 0 | 1
2004 | 9 | 1 | 2 | 0 | ?9?9?9?9E0?9?9?9?9?9?9?9?9?9?9?9?9?9?9?9*9*9?9?9?9 | 20.4 | 3.3 | 33 | 91400 | 0 | 0 | 335 | 0 | 0 | 0 | 0 | 0 | 0 | 0 | 230 | 3.3 | 0 | 0 | 16 | 77777 | 9 | 999999999 | 139 | 0.068 | 0 | 88 | 0.19 | 0 | 1
2004 | 9 | 1 | 3 | 0 | ?9?9?9?9E0?9?9?9?9?9?9?9?9?9?9?9?9?9?9?9*9*9?9?9?9 | 20.5 | 3.3 | 31 | 91500 | 0 | 0 | 336 | 0 | 0 | 0 | 0 | 0 | 0 | 0 | 150 | 3.5 | 0 | 0 | 16 | 77777 | 9 | 999999999 | 150 | 0.068 | 0 | 88 | 0.19 | 0 | 1
2004 | 9 | 1 | 4 | 0 | ?9?9?9?9E0?9?9?9?9?9?9?9?9?9?9?9?9?9?9?9*9*9?9?9?9 | 20.6 | 3.3 | 32 | 91500 | 0 | 0 | 336 | 0 | 0 | 0 | 0 | 0 | 0 | 0 | 150 | 3.6 | 0 | 0 | 16 | 77777 | 9 | 999999999 | 150 | 0.068 | 0 | 88 | 0.19 | 0 | 1
2004 | 9 | 1 | 5 | 0 | ?9?9?9?9E0?9?9?9?9?9?9?9?9?9?9?9?9?9?9?9*9*9?9?9?9 | 19.4 | 3.3 | 34 | 91400 | 0 | 0 | 337 | 0 | 0 | 0 | 0 | 0 | 0 | 0 | 120 | 4.1 | 1 | 1 | 16 | 77777 | 9 | 999999999 | 160 | 0.068 | 0 | 88 | 0.19 | 0 | 1
2004 | 9 | 1 | 6 | 0 | ?9?9?9?9E0?9?9?9?9?9?9?9?9?9?9?9?9?9?9?9*9*9?9?9?9 | 18.3 | 3.9 | 38 | 91500 | 0 | 0 | 333 | 0 | 0 | 0 | 0 | 0 | 0 | 0 | 150 | 4.6 | 1 | 1 | 16 | 77777 | 9 | 999999999 | 150 | 0.068 | 0 | 88 | 0.19 | 0 | 1
2004 | 9 | 1 | 7 | 0 | ?9?9?9?9E0?9?9?9?9?9?9?9?9?9?9?9?9?9?9?9*9*9?9?9?9 | 18.9 | 4.4 | 38 | 91600 | 79 | 1107 | 330 | 21 | 269 | 6 | 2900 | 16700 | 1600 | 210 | 130 | 3.6 | 0 | 0 | 16 | 77777 | 9 | 999999999 | 150 | 0.068 | 0 | 88 | 0.19 | 0 | 1
2004 | 9 | 1 | 8 | 0 | ?9?9?9?9E0?9?9?9?9?9?9?9?9?9?9?9?9?9?9?9*9*9?9?9?9 | 22.8 | 4.4 | 30 | 91700 | 319 | 1342 | 348 | 188 | 629 | 39 | 19700 | 53000 | 7000 | 810 | 120 | 5.2 | 0 | 0 | 16 | 77777 | 9 | 999999999 | 150 | 0.068 | 0 | 88 | 0.19 | 0 | 1
2004 | 9 | 1 | 9 | 0 | ?9?9?9?9E0?9?9?9?9?9?9?9?9?9?9?9?9?9?9?9*9*9?9?9?9 | 26.1 | 4.4 | 25 | 91900 | 555 | 1342 | 363 | 388 | 798 | 57 | 40700 | 76000 | 9200 | 1290 | 100 | 3.6 | 0 | 0 | 16 | 77777 | 9 | 999999999 | 150 | 0.068 | 0 | 88 | 0.19 | 0 | 1
2004 | 9 | 1 | 10 | 0 | ?9?9?9?9E0?9?9?9?9?9?9?9?9?9?9?9?9?9?9?9*9*9?9?9?9 | 28.9 | 3.3 | 19 | 91900 | 763 | 1342 | 376 | 569 | 880 | 68 | 59700 | 86800 | 10200 | 1680 | 250 | 3.1 | 0 | 0 | 16 | 77777 | 9 | 999999999 | 150 | 0.068 | 0 | 88 | 0.19 | 0 | 1
2004 | 9 | 1 | 11 | 0 | ?9?9?9?9E0?9?9?9?9?9?9?9?9?9?9?9?9?9?9?9*9*9?9?9?9 | 29.4 | 2.8 | 18 | 91500 | 927 | 1342 | 378 | 714 | 857 | 121 | 75400 | 86100 | 15700 | 3190 | 300 | 2.1 | 0 | 0 | 16 | 77777 | 9 | 999999999 | 160 | 0.068 | 0 | 88 | 0.19 | 0 | 1
2004 | 9 | 1 | 12 | 0 | ?9?9?9?9E0?9?9?9?9?9?9?9?9?9?9?9?9?9?9?9*9*9?9?9?9 | 30.6 | 3.3 | 18 | 91900 | 1038 | 1342 | 384 | 688 | 548 | 263 | 73900 | 57100 | 29600 | 8770 | 290 | 3.6 | 0 | 0 | 16 | 77777 | 9 | 999999999 | 160 | 0.068 | 0 | 88 | 0.19 | 0 | 1
2004 | 9 | 1 | 13 | 0 | ?9?9?9?9E0?9?9?9?9?9?9?9?9?9?9?9?9?9?9?9*9*9?9?9?9 | 31.7 | 3.9 | 17 | 91900 | 1086 | 1342 | 391 | 804 | 696 | 240 | 84400 | 70300 | 27400 | 8680 | 300 | 4.1 | 0 | 0 | 16 | 77777 | 9 | 999999999 | 170 | 0.068 | 0 | 88 | 0.19 | 0 | 1
2004 | 9 | 1 | 14 | 0 | ?9?9?9?9E0?9?9?9?9?9?9?9?9?9?9?9?9?9?9?9*9*9?9?9?9 | 31.7 | 3.9 | 17 | 91800 | 1069 | 1342 | 404 | 766 | 670 | 231 | 80400 | 67700 | 26300 | 8050 | 290 | 3.6 | 2 | 2 | 16 | 77777 | 9 | 999999999 | 170 | 0.068 | 0 | 88 | 0.19 | 0 | 1
2004 | 9 | 1 | 15 | 0 | ?9?9?9?9E0?9?9?9?9?9?9?9?9?9?9?9?9?9?9?9*9*9?9?9?9 | 31.7 | 3.9 | 17 | 91700 | 988 | 1342 | 404 | 390 | 85 | 327 | 42900 | 8700 | 36500 | 12060 | 320 | 3.6 | 2 | 2 | 16 | 77777 | 9 | 999999999 | 179 | 0.068 | 0 | 88 | 0.19 | 0 | 1
2004 | 9 | 1 | 16 | 0 | ?9?9?9?9E0?9?9?9?9?9?9?9?9?9?9?9?9?9?9?9*9*9?9?9?9 | 31.7 | 3.9 | 17 | 91600 | 848 | 1342 | 411 | 186 | 0 | 186 | 21900 | 0 | 21900 | 8540 | 350 | 1.5 | 7 | 4 | 16 | 77777 | 9 | 999999999 | 179 | 0.068 | 0 | 88 | 0.19 | 0 | 1
2004 | 9 | 1 | 17 | 0 | ?9?9?9?9E0?9?9?9?9?9?9?9?9?9?9?9?9?9?9?9*9*9?9?9?9 | 30 | 6.1 | 22 | 91100 | 659 | 1342 | 411 | 244 | 32 | 228 | 27400 | 2800 | 26000 | 8520 | 180 | 3.6 | 7 | 6 | 16 | 77777 | 9 | 999999999 | 179 | 0.068 | 0 | 88 | 0.19 | 0 | 1
2004 | 9 | 1 | 18 | 0 | ?9?9?9?9E0?9?9?9?9?9?9?9?9?9?9?9?9?9?9?9*9*9?9?9?9 | 30.6 | 4.4 | 19 | 91500 | 434 | 1342 | 412 | 106 | 0 | 106 | 12000 | 0 | 12000 | 4030 | 350 | 3.6 | 8 | 6 | 16 | 77777 | 9 | 999999999 | 179 | 0.068 | 0 | 88 | 0.19 | 0 | 1
2004 | 9 | 1 | 19 | 0 | ?9?9?9?9E0?9?9?9?9?9?9?9?9?9?9?9?9?9?9?9*9*9?9?9?9 | 27.8 | 4.4 | 22 | 91500 | 190 | 1342 | 394 | 0 | 0 | 0 | 0 | 0 | 0 | 0 | 340 | 6.7 | 9 | 5 | 16 | 77777 | 9 | 999999999 | 170 | 0.068 | 0 | 88 | 0.19 | 0 | 1
2004 | 9 | 1 | 20 | 0 | ?9?9?9?9E0?9?9?9?9?9?9?9?9?9?9?9?9?9?9?9*9*9?9?9?9 | 26.7 | 3.3 | 22 | 91500 | 10 | 391 | 387 | 0 | 0 | 0 | 0 | 0 | 0 | 0 | 340 | 6.2 | 10 | 5 | 16 | 77777 | 9 | 999999999 | 170 | 0.068 | 0 | 88 | 0.19 | 0 | 1
2004 | 9 | 1 | 21 | 0 | ?9?9?9?9E0?9?9?9?9?9?9?9?9?9?9?9?9?9?9?9*9*9?9?9?9 | 22.8 | 9.4 | 42 | 91400 | 0 | 0 | 375 | 0 | 0 | 0 | 0 | 0 | 0 | 0 | 300 | 9.8 | 9 | 5 | 16 | 77777 | 9 | 999999999 | 170 | 0.068 | 0 | 88 | 0.19 | 0 | 1
2004 | 9 | 1 | 22 | 0 | ?9?9?9?9E0?9?9?9?9?9?9?9?9?9?9?9?9?9?9?9*9*9?9?9?9 | 21.7 | 8.9 | 44 | 91500 | 0 | 0 | 376 | 0 | 0 | 0 | 0 | 0 | 0 | 0 | 330 | 5.7 | 9 | 7 | 16 | 77777 | 9 | 999999999 | 170 | 0.068 | 0 | 88 | 0.19 | 0 | 1
2004 | 9 | 1 | 23 | 0 | ?9?9?9?9E0?9?9?9?9?9?9?9?9?9?9?9?9?9?9?9*9*9?9?9?9 | 20 | 8.3 | 47 | 91400 | 0 | 0 | 350 | 0 | 0 | 0 | 0 | 0 | 0 | 0 | 300 | 5.7 | 2 | 2 | 16 | 77777 | 9 | 999999999 | 179 | 0.068 | 0 | 88 | 0.19 | 0 | 1
2004 | 9 | 1 | 24 | 0 | ?9?9?9?9E0?9?9?9?9?9?9?9?9?9?9?9?9?9?9?9*9*9?9?9?9 | 17.8 | 8.3 | 54 | 91500 | 0 | 0 | 340 | 0 | 0 | 0 | 0 | 0 | 0 | 0 | 290 | 7.7 | 3 | 2 | 16 | 77777 | 9 | 999999999 | 179 | 0.068 | 0 | 88 | 0.19 | 0 | 1
2004 | 9 | 2 | 1 | 0 | ?9?9?9?9E0?9?9?9?9?9?9?9?9?9?9?9?9?9?9?9*9*9?9?9?9 | 16.7 | 6.7 | 52 | 91500 | 0 | 0 | 322 | 0 | 0 | 0 | 0 | 0 | 0 | 0 | 300 | 8.2 | 0 | 0 | 16 | 77777 | 9 | 999999999 | 179 | 0.067 | 0 | 88 | 0.19 | 0 | 1
2004 | 9 | 2 | 2 | 0 | ?9?9?9?9E0?9?9?9?9?9?9?9?9?9?9?9?9?9?9?9*9*9?9?9?9 | 15.6 | 5 | 49 | 91600 | 0 | 0 | 347 | 0 | 0 | 0 | 0 | 0 | 0 | 0 | 310 | 7.7 | 8 | 8 | 16 | 3353 | 9 | 999999999 | 179 | 0.067 | 0 | 88 | 0.19 | 0 | 1
2004 | 9 | 2 | 3 | 0 | ?9?9?9?9E0?9?9?9?9?9?9?9?9?9?9?9?9?9?9?9*9*9?9?9?9 | 14.4 | 3.9 | 49 | 91600 | 0 | 0 | 319 | 0 | 0 | 0 | 0 | 0 | 0 | 0 | 290 | 7.2 | 6 | 2 | 16 | 77777 | 9 | 999999999 | 150 | 0.067 | 0 | 88 | 0.19 | 0 | 1
2004 | 9 | 2 | 4 | 0 | ?9?9?9?9E0?9?9?9?9?9?9?9?9?9?9?9?9?9?9?9*9*9?9?9?9 | 13.3 | 2.2 | 47 | 91600 | 0 | 0 | 303 | 0 | 0 | 0 | 0 | 0 | 0 | 0 | 290 | 4.6 | 0 | 0 | 16 | 77777 | 9 | 999999999 | 129 | 0.067 | 0 | 88 | 0.19 | 0 | 1
2004 | 9 | 2 | 5 | 0 | ?9?9?9?9E0?9?9?9?9?9?9?9?9?9?9?9?9?9?9?9*9*9?9?9?9 | 11.7 | 2.2 | 52 | 91700 | 0 | 0 | 296 | 0 | 0 | 0 | 0 | 0 | 0 | 0 | 290 | 5.7 | 0 | 0 | 16 | 77777 | 9 | 999999999 | 100 | 0.067 | 0 | 88 | 0.19 | 0 | 1
2004 | 9 | 2 | 6 | 0 | ?9?9?9?9E0?9?9?9?9?9?9?9?9?9?9?9?9?9?9?9*9*9?9?9?9 | 10.6 | 2.2 | 56 | 91600 | 0 | 0 | 301 | 0 | 0 | 0 | 0 | 0 | 0 | 0 | 300 | 3.1 | 2 | 2 | 16 | 77777 | 9 | 999999999 | 89 | 0.067 | 0 | 88 | 0.19 | 0 | 1
2004 | 9 | 2 | 7 | 0 | ?9?9?9?9E0?9?9?9?9?9?9?9?9?9?9?9?9?9?9?9*9*9?9?9?9 | 10.6 | 3.3 | 61 | 91700 | 75 | 1086 | 316 | 13 | 85 | 9 | 1700 | 4400 | 1300 | 180 | 300 | 3.6 | 7 | 7 | 16 | 77777 | 9 | 999999999 | 80 | 0.067 | 0 | 88 | 0.19 | 0 | 1
2004 | 9 | 2 | 8 | 0 | ?9?9?9?9E0?9?9?9?9?9?9?9?9?9?9?9?9?9?9?9*9*9?9?9?9 | 11.7 | 2.8 | 54 | 91700 | 315 | 1343 | 314 | 75 | 5 | 74 | 8500 | 200 | 8400 | 2680 | 330 | 4.6 | 8 | 5 | 16 | 77777 | 9 | 999999999 | 69 | 0.067 | 0 | 88 | 0.19 | 0 | 1
2004 | 9 | 2 | 9 | 0 | ?9?9?9?9E0?9?9?9?9?9?9?9?9?9?9?9?9?9?9?9*9*9?9?9?9 | 12.2 | 2.8 | 53 | 91800 | 551 | 1343 | 319 | 288 | 266 | 179 | 30500 | 26400 | 19600 | 3870 | 300 | 8.2 | 8 | 6 | 16 | 77777 | 9 | 999999999 | 69 | 0.067 | 0 | 88 | 0.19 | 0 | 1
2004 | 9 | 2 | 10 | 0 | ?9?9?9?9E0?9?9?9?9?9?9?9?9?9?9?9?9?9?9?9*9*9?9?9?9 | 14.4 | 2.2 | 44 | 91900 | 759 | 1343 | 332 | 517 | 595 | 180 | 55200 | 60600 | 20800 | 4040 | 310 | 6.7 | 8 | 7 | 16 | 77777 | 9 | 999999999 | 69 | 0.067 | 0 | 88 | 0.19 | 0 | 1
2004 | 9 | 2 | 11 | 0 | ?9?9?9?9E0?9?9?9?9?9?9?9?9?9?9?9?9?9?9?9*9*9?9?9?9 | 15 | 1.1 | 39 | 91800 | 923 | 1343 | 319 | 675 | 786 | 134 | 70400 | 78600 | 16300 | 3380 | 310 | 8.2 | 3 | 2 | 16 | 77777 | 9 | 999999999 | 69 | 0.067 | 0 | 88 | 0.19 | 0 | 1
2004 | 9 | 2 | 12 | 0 | ?9?9?9?9E0?9?9?9?9?9?9?9?9?9?9?9?9?9?9?9*9*9?9?9?9 | 17.2 | -0.6 | 30 | 91900 | 1033 | 1343 | 316 | 792 | 835 | 148 | 83000 | 83900 | 18300 | 4490 | 330 | 7.7 | 0 | 0 | 16 | 77777 | 9 | 999999999 | 80 | 0.067 | 0 | 88 | 0.19 | 0 | 1
2004 | 9 | 2 | 13 | 0 | ?9?9?9?9E0?9?9?9?9?9?9?9?9?9?9?9?9?9?9?9*9*9?9?9?9 | 17.8 | -1.7 | 26 | 91800 | 1081 | 1343 | 324 | 780 | 684 | 228 | 82100 | 69300 | 26200 | 8190 | 310 | 7.2 | 2 | 1 | 16 | 77777 | 9 | 999999999 | 80 | 0.067 | 0 | 88 | 0.19 | 0 | 1
2004 | 9 | 2 | 14 | 0 | ?9?9?9?9E0?9?9?9?9?9?9?9?9?9?9?9?9?9?9?9*9*9?9?9?9 | 19.4 | -1.1 | 25 | 91800 | 1064 | 1343 | 326 | 835 | 900 | 120 | 86000 | 90000 | 14600 | 3320 | 330 | 8.8 | 0 | 0 | 16 | 77777 | 9 | 999999999 | 80 | 0.067 | 0 | 88 | 0.19 | 0 | 1
2004 | 9 | 2 | 15 | 0 | ?9?9?9?9E0?9?9?9?9?9?9?9?9?9?9?9?9?9?9?9*9*9?9?9?9 | 18.9 | -0.6 | 27 | 91800 | 982 | 1343 | 330 | 755 | 859 | 125 | 80000 | 86600 | 16400 | 3600 | 320 | 8.2 | 1 | 1 | 16 | 77777 | 9 | 999999999 | 80 | 0.067 | 0 | 88 | 0.19 | 0 | 1
2004 | 9 | 2 | 16 | 0 | ?9?9?9?9E0?9?9?9?9?9?9?9?9?9?9?9?9?9?9?9*9*9?9?9?9 | 20 | 0 | 26 | 91700 | 842 | 1343 | 330 | 657 | 915 | 82 | 68500 | 90700 | 11500 | 1970 | 310 | 8.8 | 0 | 0 | 16 | 77777 | 9 | 999999999 | 69 | 0.067 | 0 | 88 | 0.19 | 0 | 1
2004 | 9 | 2 | 17 | 0 | ?9?9?9?9E0?9?9?9?9?9?9?9?9?9?9?9?9?9?9?9*9*9?9?9?9 | 20 | -1.7 | 23 | 91400 | 653 | 1343 | 328 | 490 | 701 | 148 | 50300 | 67900 | 17200 | 2960 | 320 | 8.8 | 0 | 0 | 16 | 77777 | 9 | 999999999 | 69 | 0.067 | 0 | 88 | 0.19 | 0 | 1
2004 | 9 | 2 | 18 | 0 | ?9?9?9?9E0?9?9?9?9?9?9?9?9?9?9?9?9?9?9?9*9*9?9?9?9 | 18.3 | -1.7 | 25 | 91700 | 428 | 1343 | 326 | 244 | 321 | 141 | 25500 | 29500 | 16100 | 2930 | 310 | 8.8 | 1 | 1 | 16 | 77777 | 9 | 999999999 | 69 | 0.067 | 0 | 88 | 0.19 | 0 | 1
2004 | 9 | 2 | 19 | 0 | ?9?9?9?9E0?9?9?9?9?9?9?9?9?9?9?9?9?9?9?9*9*9?9?9?9 | 17.2 | -0.6 | 30 | 91600 | 183 | 1343 | 316 | 0 | 0 | 0 | 0 | 0 | 0 | 0 | 310 | 7.2 | 0 | 0 | 16 | 77777 | 9 | 999999999 | 80 | 0.067 | 0 | 88 | 0.19 | 0 | 1
2004 | 9 | 2 | 20 | 0 | ?9?9?9?9E0?9?9?9?9?9?9?9?9?9?9?9?9?9?9?9*9*9?9?9?9 | 16.1 | 0 | 33 | 91600 | 8 | 369 | 312 | 0 | 0 | 0 | 0 | 0 | 0 | 0 | 310 | 7.7 | 0 | 0 | 16 | 77777 | 9 | 999999999 | 80 | 0.067 | 0 | 88 | 0.19 | 0 | 1
2004 | 9 | 2 | 21 | 0 | ?9?9?9?9E0?9?9?9?9?9?9?9?9?9?9?9?9?9?9?9*9*9?9?9?9 | 15 | 0.6 | 37 | 91500 | 0 | 0 | 318 | 0 | 0 | 0 | 0 | 0 | 0 | 0 | 320 | 7.7 | 2 | 2 | 16 | 77777 | 9 | 999999999 | 89 | 0.067 | 0 | 88 | 0.19 | 0 | 1
2004 | 9 | 2 | 22 | 0 | ?9?9?9?9E0?9?9?9?9?9?9?9?9?9?9?9?9?9?9?9*9*9?9?9?9 | 13.9 | 1.1 | 42 | 91500 | 0 | 0 | 314 | 0 | 0 | 0 | 0 | 0 | 0 | 0 | 330 | 5.7 | 2 | 2 | 16 | 77777 | 9 | 999999999 | 89 | 0.067 | 0 | 88 | 0.19 | 0 | 1
2004 | 9 | 2 | 23 | 0 | ?9?9?9?9E0?9?9?9?9?9?9?9?9?9?9?9?9?9?9?9*9*9?9?9?9 | 13.3 | 0.6 | 42 | 91300 | 0 | 0 | 301 | 0 | 0 | 0 | 0 | 0 | 0 | 0 | 320 | 6.2 | 0 | 0 | 16 | 77777 | 9 | 999999999 | 89 | 0.067 | 0 | 88 | 0.19 | 0 | 1
2004 | 9 | 2 | 24 | 0 | ?9?9?9?9E0?9?9?9?9?9?9?9?9?9?9?9?9?9?9?9*9*9?9?9?9 | 12.2 | 0.6 | 45 | 91300 | 0 | 0 | 296 | 0 | 0 | 0 | 0 | 0 | 0 | 0 | 310 | 6.2 | 0 | 0 | 16 | 77777 | 9 | 999999999 | 89 | 0.067 | 0 | 88 | 0.19 | 0 | 1
2004 | 9 | 3 | 1 | 0 | ?9?9?9?9E0?9?9?9?9?9?9?9?9?9?9?9?9?9?9?9*9*9?9?9?9 | 10.6 | 1.7 | 54 | 91300 | 0 | 0 | 291 | 0 | 0 | 0 | 0 | 0 | 0 | 0 | 300 | 5.7 | 0 | 0 | 16 | 77777 | 9 | 999999999 | 89 | 0.067 | 0 | 88 | 0.19 | 0 | 1
2004 | 9 | 3 | 2 | 0 | ?9?9?9?9E0?9?9?9?9?9?9?9?9?9?9?9?9?9?9?9*9*9?9?9?9 | 9.4 | 1.7 | 59 | 91200 | 0 | 0 | 286 | 0 | 0 | 0 | 0 | 0 | 0 | 0 | 300 | 6.2 | 0 | 0 | 16 | 77777 | 9 | 999999999 | 100 | 0.067 | 0 | 88 | 0.19 | 0 | 1
2004 | 9 | 3 | 3 | 0 | ?9?9?9?9E0?9?9?9?9?9?9?9?9?9?9?9?9?9?9?9*9*9?9?9?9 | 10 | 1.7 | 56 | 91300 | 0 | 0 | 289 | 0 | 0 | 0 | 0 | 0 | 0 | 0 | 310 | 6.7 | 0 | 0 | 16 | 77777 | 9 | 999999999 | 89 | 0.067 | 0 | 88 | 0.19 | 0 | 1
2004 | 9 | 3 | 4 | 0 | ?9?9?9?9E0?9?9?9?9?9?9?9?9?9?9?9?9?9?9?9*9*9?9?9?9 | 8.9 | 1.7 | 61 | 91200 | 0 | 0 | 284 | 0 | 0 | 0 | 0 | 0 | 0 | 0 | 300 | 5.7 | 0 | 0 | 16 | 77777 | 9 | 999999999 | 80 | 0.067 | 0 | 88 | 0.19 | 0 | 1
2004 | 9 | 3 | 5 | 0 | ?9?9?9?9E0?9?9?9?9?9?9?9?9?9?9?9?9?9?9?9*9*9?9?9?9 | 8.9 | 2.2 | 63 | 91300 | 0 | 0 | 285 | 0 | 0 | 0 | 0 | 0 | 0 | 0 | 320 | 6.2 | 0 | 0 | 16 | 77777 | 9 | 999999999 | 69 | 0.067 | 0 | 88 | 0.19 | 0 | 1
2004 | 9 | 3 | 6 | 0 | ?9?9?9?9E0?9?9?9?9?9?9?9?9?9?9?9?9?9?9?9*9*9?9?9?9 | 9.4 | 2.2 | 61 | 91300 | 0 | 0 | 287 | 0 | 0 | 0 | 0 | 0 | 0 | 0 | 320 | 5.7 | 0 | 0 | 16 | 77777 | 9 | 999999999 | 69 | 0.067 | 0 | 88 | 0.19 | 0 | 1
2004 | 9 | 3 | 7 | 0 | ?9?9?9?9E0?9?9?9?9?9?9?9?9?9?9?9?9?9?9?9*9*9?9?9?9 | 9.4 | 2.8 | 63 | 91400 | 72 | 1064 | 287 | 17 | 249 | 5 | 2500 | 15300 | 1400 | 180 | 310 | 4.6 | 0 | 0 | 16 | 77777 | 9 | 999999999 | 69 | 0.067 | 0 | 88 | 0.19 | 0 | 1
2004 | 9 | 3 | 8 | 0 | ?9?9?9?9E0?9?9?9?9?9?9?9?9?9?9?9?9?9?9?9*9*9?9?9?9 | 11.1 | 3.3 | 59 | 91500 | 311 | 1344 | 295 | 179 | 563 | 48 | 18600 | 46000 | 7900 | 900 | 320 | 6.7 | 0 | 0 | 16 | 77777 | 9 | 999999999 | 69 | 0.067 | 0 | 88 | 0.19 | 0 | 1
2004 | 9 | 3 | 9 | 0 | ?9?9?9?9E0?9?9?9?9?9?9?9?9?9?9?9?9?9?9?9*9*9?9?9?9 | 13.3 | 3.3 | 51 | 91500 | 547 | 1344 | 304 | 377 | 780 | 59 | 40100 | 74800 | 9500 | 1300 | 310 | 8.8 | 0 | 0 | 16 | 77777 | 9 | 999999999 | 69 | 0.067 | 0 | 88 | 0.19 | 0 | 1
2004 | 9 | 3 | 10 | 0 | ?9?9?9?9E0?9?9?9?9?9?9?9?9?9?9?9?9?9?9?9*9*9?9?9?9 | 15.6 | 2.8 | 42 | 91600 | 755 | 1344 | 313 | 548 | 822 | 85 | 58400 | 82000 | 12200 | 2000 | 300 | 7.7 | 0 | 0 | 16 | 77777 | 9 | 999999999 | 80 | 0.067 | 0 | 88 | 0.19 | 0 | 1
2004 | 9 | 3 | 11 | 0 | ?9?9?9?9E0?9?9?9?9?9?9?9?9?9?9?9?9?9?9?9*9*9?9?9?9 | 18.3 | 1.1 | 31 | 91400 | 919 | 1344 | 323 | 697 | 898 | 81 | 72700 | 89500 | 11300 | 2160 | 310 | 9.3 | 0 | 0 | 16 | 77777 | 9 | 999999999 | 80 | 0.067 | 0 | 88 | 0.19 | 0 | 1
2004 | 9 | 3 | 12 | 0 | ?9?9?9?9E0?9?9?9?9?9?9?9?9?9?9?9?9?9?9?9*9*9?9?9?9 | 20 | 0.6 | 27 | 91700 | 1029 | 1344 | 330 | 815 | 942 | 92 | 84700 | 94300 | 12300 | 2740 | 300 | 9.8 | 0 | 0 | 16 | 77777 | 9 | 999999999 | 80 | 0.067 | 0 | 88 | 0.19 | 0 | 1
2004 | 9 | 3 | 13 | 0 | ?9?9?9?9E0?9?9?9?9?9?9?9?9?9?9?9?9?9?9?9*9*9?9?9?9 | 20.6 | -1.1 | 23 | 91700 | 1077 | 1344 | 331 | 841 | 894 | 122 | 86500 | 89400 | 14700 | 3450 | 300 | 9.3 | 0 | 0 | 16 | 77777 | 9 | 999999999 | 89 | 0.067 | 0 | 88 | 0.19 | 0 | 1
2004 | 9 | 3 | 14 | 0 | ?9?9?9?9E0?9?9?9?9?9?9?9?9?9?9?9?9?9?9?9*9*9?9?9?9 | 21.7 | -2.2 | 20 | 91700 | 1059 | 1344 | 335 | 848 | 967 | 84 | 88400 | 96900 | 11800 | 2750 | 300 | 8.2 | 0 | 0 | 16 | 77777 | 9 | 999999999 | 89 | 0.067 | 0 | 88 | 0.19 | 0 | 1
2004 | 9 | 3 | 15 | 0 | ?9?9?9?9E0?9?9?9?9?9?9?9?9?9?9?9?9?9?9?9*9*9?9?9?9 | 22.2 | -2.8 | 18 | 91700 | 977 | 1344 | 336 | 769 | 932 | 89 | 79900 | 93100 | 12100 | 2460 | 310 | 9.8 | 0 | 0 | 16 | 77777 | 9 | 999999999 | 80 | 0.067 | 0 | 88 | 0.19 | 0 | 1
2004 | 9 | 3 | 16 | 0 | ?9?9?9?9E0?9?9?9?9?9?9?9?9?9?9?9?9?9?9?9*9*9?9?9?9 | 22.2 | -1.1 | 21 | 91700 | 836 | 1344 | 338 | 651 | 927 | 72 | 68100 | 92000 | 10700 | 1850 | 290 | 8.8 | 0 | 0 | 16 | 77777 | 9 | 999999999 | 69 | 0.067 | 0 | 88 | 0.19 | 0 | 1
2004 | 9 | 3 | 17 | 0 | ?9?9?9?9E0?9?9?9?9?9?9?9?9?9?9?9?9?9?9?9*9*9?9?9?9 | 21.7 | 0.6 | 25 | 91400 | 647 | 1344 | 338 | 499 | 874 | 77 | 52600 | 85600 | 11300 | 1680 | 300 | 9.3 | 0 | 0 | 16 | 77777 | 9 | 999999999 | 60 | 0.067 | 0 | 88 | 0.19 | 0 | 1
2004 | 9 | 3 | 18 | 0 | ?9?9?9?9E0?9?9?9?9?9?9?9?9?9?9?9?9?9?9?9*9*9?9?9?9 | 21.1 | 0.6 | 26 | 91700 | 421 | 1344 | 335 | 316 | 779 | 71 | 31800 | 69400 | 10000 | 1250 | 300 | 8.8 | 0 | 0 | 16 | 77777 | 9 | 999999999 | 69 | 0.067 | 0 | 88 | 0.19 | 0 | 1
2004 | 9 | 3 | 19 | 0 | ?9?9?9?9E0?9?9?9?9?9?9?9?9?9?9?9?9?9?9?9*9*9?9?9?9 | 19.4 | 1.7 | 31 | 91700 | 176 | 1344 | 329 | 0 | 0 | 0 | 0 | 0 | 0 | 0 | 300 | 7.2 | 0 | 0 | 16 | 77777 | 9 | 999999999 | 69 | 0.067 | 0 | 88 | 0.19 | 0 | 1
2004 | 9 | 3 | 20 | 0 | ?9?9?9?9E0?9?9?9?9?9?9?9?9?9?9?9?9?9?9?9*9*9?9?9?9 | 17.2 | 2.2 | 36 | 91600 | 6 | 325 | 320 | 0 | 0 | 0 | 0 | 0 | 0 | 0 | 310 | 5.7 | 0 | 0 | 16 | 77777 | 9 | 999999999 | 80 | 0.067 | 0 | 88 | 0.19 | 0 | 1
2004 | 9 | 3 | 21 | 0 | ?9?9?9?9E0?9?9?9?9?9?9?9?9?9?9?9?9?9?9?9*9*9?9?9?9 | 16.1 | 2.8 | 41 | 91600 | 0 | 0 | 315 | 0 | 0 | 0 | 0 | 0 | 0 | 0 | 290 | 4.1 | 0 | 0 | 16 | 77777 | 9 | 999999999 | 89 | 0.067 | 0 | 88 | 0.19 | 0 | 1
2004 | 9 | 3 | 22 | 0 | ?9?9?9?9E0?9?9?9?9?9?9?9?9?9?9?9?9?9?9?9*9*9?9?9?9 | 14.4 | 2.8 | 46 | 91600 | 0 | 0 | 308 | 0 | 0 | 0 | 0 | 0 | 0 | 0 | 300 | 4.6 | 0 | 0 | 16 | 77777 | 9 | 999999999 | 100 | 0.067 | 0 | 88 | 0.19 | 0 | 1
2004 | 9 | 3 | 23 | 0 | ?9?9?9?9E0?9?9?9?9?9?9?9?9?9?9?9?9?9?9?9*9*9?9?9?9 | 13.9 | 2.8 | 47 | 91500 | 0 | 0 | 306 | 0 | 0 | 0 | 0 | 0 | 0 | 0 | 300 | 5.2 | 0 | 0 | 16 | 77777 | 9 | 999999999 | 110 | 0.067 | 0 | 88 | 0.19 | 0 | 1
2004 | 9 | 3 | 24 | 0 | ?9?9?9?9E0?9?9?9?9?9?9?9?9?9?9?9?9?9?9?9*9*9?9?9?9 | 12.8 | 2.8 | 51 | 91500 | 0 | 0 | 301 | 0 | 0 | 0 | 0 | 0 | 0 | 0 | 290 | 3.6 | 0 | 0 | 16 | 77777 | 9 | 999999999 | 110 | 0.067 | 0 | 88 | 0.19 | 0 | 1
2004 | 9 | 4 | 1 | 0 | ?9?9?9?9E0?9?9?9?9?9?9?9?9?9?9?9?9?9?9?9*9*9?9?9?9 | 12.2 | 2.8 | 53 | 91500 | 0 | 0 | 299 | 0 | 0 | 0 | 0 | 0 | 0 | 0 | 300 | 3.6 | 0 | 0 | 16 | 77777 | 9 | 999999999 | 120 | 0.067 | 0 | 88 | 0.19 | 0 | 1
2004 | 9 | 4 | 2 | 0 | ?9?9?9?9E0?9?9?9?9?9?9?9?9?9?9?9?9?9?9?9*9*9?9?9?9 | 10.6 | 2.8 | 58 | 91500 | 0 | 0 | 292 | 0 | 0 | 0 | 0 | 0 | 0 | 0 | 290 | 3.1 | 0 | 0 | 16 | 77777 | 9 | 999999999 | 120 | 0.067 | 0 | 88 | 0.19 | 0 | 1
2004 | 9 | 4 | 3 | 0 | ?9?9?9?9E0?9?9?9?9?9?9?9?9?9?9?9?9?9?9?9*9*9?9?9?9 | 10.6 | 3.3 | 61 | 91500 | 0 | 0 | 293 | 0 | 0 | 0 | 0 | 0 | 0 | 0 | 300 | 3.1 | 0 | 0 | 16 | 77777 | 9 | 999999999 | 120 | 0.067 | 0 | 88 | 0.19 | 0 | 1
2004 | 9 | 4 | 4 | 0 | ?9?9?9?9E0?9?9?9?9?9?9?9?9?9?9?9?9?9?9?9*9*9?9?9?9 | 10 | 3.3 | 63 | 91500 | 0 | 0 | 290 | 0 | 0 | 0 | 0 | 0 | 0 | 0 | 290 | 3.1 | 0 | 0 | 16 | 77777 | 9 | 999999999 | 120 | 0.067 | 0 | 88 | 0.19 | 0 | 1
2004 | 9 | 4 | 5 | 0 | ?9?9?9?9E0?9?9?9?9?9?9?9?9?9?9?9?9?9?9?9*9*9?9?9?9 | 9.4 | 3.3 | 66 | 91600 | 0 | 0 | 288 | 0 | 0 | 0 | 0 | 0 | 0 | 0 | 0 | 0 | 0 | 0 | 16 | 77777 | 9 | 999999999 | 120 | 0.067 | 0 | 88 | 0.19 | 0 | 1
2004 | 9 | 4 | 6 | 0 | ?9?9?9?9E0?9?9?9?9?9?9?9?9?9?9?9?9?9?9?9*9*9?9?9?9 | 7.8 | 3.3 | 73 | 91500 | 0 | 0 | 281 | 0 | 0 | 0 | 0 | 0 | 0 | 0 | 240 | 2.1 | 0 | 0 | 16 | 77777 | 9 | 999999999 | 129 | 0.067 | 0 | 88 | 0.19 | 0 | 1
2004 | 9 | 4 | 7 | 0 | ?9?9?9?9E0?9?9?9?9?9?9?9?9?9?9?9?9?9?9?9*9*9?9?9?9 | 8.9 | 3.9 | 71 | 91600 | 68 | 1042 | 286 | 15 | 231 | 5 | 2300 | 14100 | 1300 | 180 | 0 | 0 | 0 | 0 | 16 | 77777 | 9 | 999999999 | 129 | 0.067 | 0 | 88 | 0.19 | 0 | 1
2004 | 9 | 4 | 8 | 0 | ?9?9?9?9E0?9?9?9?9?9?9?9?9?9?9?9?9?9?9?9*9*9?9?9?9 | 10.6 | 3.9 | 63 | 91700 | 307 | 1344 | 293 | 174 | 546 | 49 | 18100 | 44300 | 7900 | 920 | 0 | 0 | 0 | 0 | 16 | 77777 | 9 | 999999999 | 129 | 0.067 | 0 | 88 | 0.19 | 0 | 1
2004 | 9 | 4 | 9 | 0 | ?9?9?9?9E0?9?9?9?9?9?9?9?9?9?9?9?9?9?9?9*9*9?9?9?9 | 12.8 | 3.9 | 55 | 91800 | 543 | 1344 | 302 | 377 | 774 | 63 | 39700 | 73900 | 9700 | 1350 | 0 | 0 | 0 | 0 | 16 | 77777 | 9 | 999999999 | 129 | 0.067 | 0 | 88 | 0.19 | 0 | 1
2004 | 9 | 4 | 10 | 0 | ?9?9?9?9E0?9?9?9?9?9?9?9?9?9?9?9?9?9?9?9*9*9?9?9?9 | 15.6 | 3.9 | 46 | 91900 | 751 | 1344 | 314 | 547 | 833 | 81 | 57100 | 81900 | 11200 | 1750 | 270 | 3.1 | 0 | 0 | 16 | 77777 | 9 | 999999999 | 139 | 0.067 | 0 | 88 | 0.19 | 0 | 1
2004 | 9 | 4 | 11 | 0 | ?9?9?9?9E0?9?9?9?9?9?9?9?9?9?9?9?9?9?9?9*9*9?9?9?9 | 17.2 | 3.3 | 39 | 91700 | 915 | 1344 | 321 | 697 | 904 | 80 | 72700 | 90100 | 11200 | 2130 | 300 | 4.6 | 0 | 0 | 16 | 77777 | 9 | 999999999 | 139 | 0.067 | 0 | 88 | 0.19 | 0 | 1
2004 | 9 | 4 | 12 | 0 | ?9?9?9?9E0?9?9?9?9?9?9?9?9?9?9?9?9?9?9?9*9*9?9?9?9 | 19.4 | 3.3 | 34 | 91900 | 1025 | 1344 | 331 | 815 | 960 | 82 | 85100 | 96100 | 11600 | 2550 | 340 | 4.6 | 0 | 0 | 16 | 77777 | 9 | 999999999 | 139 | 0.067 | 0 | 88 | 0.19 | 0 | 1
2004 | 9 | 4 | 13 | 0 | ?9?9?9?9E0?9?9?9?9?9?9?9?9?9?9?9?9?9?9?9*9*9?9?9?9 | 21.7 | 2.8 | 29 | 91900 | 1072 | 1344 | 341 | 853 | 966 | 80 | 88900 | 96900 | 11500 | 2740 | 350 | 4.1 | 0 | 0 | 16 | 77777 | 9 | 999999999 | 139 | 0.067 | 0 | 88 | 0.19 | 0 | 1
2004 | 9 | 4 | 14 | 0 | ?9?9?9?9E0?9?9?9?9?9?9?9?9?9?9?9?9?9?9?9*9*9?9?9?9 | 22.2 | 2.8 | 28 | 91900 | 1054 | 1344 | 343 | 836 | 967 | 76 | 87400 | 96900 | 11200 | 2560 | 330 | 4.6 | 0 | 0 | 16 | 77777 | 9 | 999999999 | 139 | 0.067 | 0 | 88 | 0.19 | 0 | 1
2004 | 9 | 4 | 15 | 0 | ?9?9?9?9E0?9?9?9?9?9?9?9?9?9?9?9?9?9?9?9*9*9?9?9?9 | 23.3 | 3.3 | 27 | 91800 | 972 | 1344 | 349 | 776 | 957 | 83 | 80900 | 95600 | 11600 | 2350 | 290 | 5.2 | 0 | 0 | 16 | 77777 | 9 | 999999999 | 139 | 0.067 | 0 | 88 | 0.19 | 0 | 1
2004 | 9 | 4 | 16 | 0 | ?9?9?9?9E0?9?9?9?9?9?9?9?9?9?9?9?9?9?9?9*9*9?9?9?9 | 23.9 | 3.3 | 26 | 91800 | 831 | 1344 | 351 | 638 | 891 | 86 | 66400 | 88200 | 11700 | 1970 | 310 | 6.7 | 0 | 0 | 16 | 77777 | 9 | 999999999 | 139 | 0.067 | 0 | 88 | 0.19 | 0 | 1
2004 | 9 | 4 | 17 | 0 | ?9?9?9?9E0?9?9?9?9?9?9?9?9?9?9?9?9?9?9?9*9*9?9?9?9 | 23.3 | 3.3 | 27 | 91400 | 640 | 1344 | 349 | 493 | 875 | 75 | 52100 | 85600 | 11200 | 1640 | 280 | 5.2 | 0 | 0 | 16 | 77777 | 9 | 999999999 | 129 | 0.067 | 0 | 88 | 0.19 | 0 | 1
2004 | 9 | 4 | 18 | 0 | ?9?9?9?9E0?9?9?9?9?9?9?9?9?9?9?9?9?9?9?9*9*9?9?9?9 | 23.3 | 2.8 | 26 | 91800 | 414 | 1344 | 348 | 310 | 776 | 70 | 31200 | 68800 | 9900 | 1230 | 300 | 4.6 | 0 | 0 | 16 | 77777 | 9 | 999999999 | 139 | 0.067 | 0 | 88 | 0.19 | 0 | 1
2004 | 9 | 4 | 19 | 0 | ?9?9?9?9E0?9?9?9?9?9?9?9?9?9?9?9?9?9?9?9*9*9?9?9?9 | 22.2 | 2.8 | 28 | 91800 | 169 | 1344 | 343 | 0 | 0 | 0 | 0 | 0 | 0 | 0 | 330 | 3.6 | 0 | 0 | 16 | 77777 | 9 | 999999999 | 139 | 0.067 | 0 | 88 | 0.19 | 0 | 1
2004 | 9 | 4 | 20 | 0 | ?9?9?9?9E0?9?9?9?9?9?9?9?9?9?9?9?9?9?9?9*9*9?9?9?9 | 21.1 | 3.9 | 32 | 91700 | 5 | 280 | 339 | 0 | 0 | 0 | 0 | 0 | 0 | 0 | 0 | 0 | 0 | 0 | 16 | 77777 | 9 | 999999999 | 139 | 0.067 | 0 | 88 | 0.19 | 0 | 1
2004 | 9 | 4 | 21 | 0 | ?9?9?9?9E0?9?9?9?9?9?9?9?9?9?9?9?9?9?9?9*9*9?9?9?9 | 18.3 | 2.8 | 36 | 91700 | 0 | 0 | 325 | 0 | 0 | 0 | 0 | 0 | 0 | 0 | 100 | 3.1 | 0 | 0 | 16 | 77777 | 9 | 999999999 | 139 | 0.067 | 0 | 88 | 0.19 | 0 | 1
2004 | 9 | 4 | 22 | 0 | ?9?9?9?9E0?9?9?9?9?9?9?9?9?9?9?9?9?9?9?9*9*9?9?9?9 | 16.1 | 2.2 | 39 | 91600 | 0 | 0 | 315 | 0 | 0 | 0 | 0 | 0 | 0 | 0 | 160 | 1.5 | 0 | 0 | 16 | 77777 | 9 | 999999999 | 139 | 0.067 | 0 | 88 | 0.19 | 0 | 1
2004 | 9 | 4 | 23 | 0 | ?9?9?9?9E0?9?9?9?9?9?9?9?9?9?9?9?9?9?9?9*9*9?9?9?9 | 16.1 | 2.8 | 41 | 91400 | 0 | 0 | 315 | 0 | 0 | 0 | 0 | 0 | 0 | 0 | 0 | 0 | 0 | 0 | 16 | 77777 | 9 | 999999999 | 139 | 0.067 | 0 | 88 | 0.19 | 0 | 1
2004 | 9 | 4 | 24 | 0 | ?9?9?9?9E0?9?9?9?9?9?9?9?9?9?9?9?9?9?9?9*9*9?9?9?9 | 15 | 3.3 | 45 | 91600 | 0 | 0 | 311 | 0 | 0 | 0 | 0 | 0 | 0 | 0 | 100 | 2.1 | 0 | 0 | 16 | 77777 | 9 | 999999999 | 139 | 0.067 | 0 | 88 | 0.19 | 0 | 1
2004 | 9 | 5 | 1 | 0 | ?9?9?9?9E0?9?9?9?9?9?9?9?9?9?9?9?9?9?9?9*9*9?9?9?9 | 13.3 | 2.8 | 49 | 91600 | 0 | 0 | 303 | 0 | 0 | 0 | 0 | 0 | 0 | 0 | 150 | 2.1 | 0 | 0 | 16 | 77777 | 9 | 999999999 | 139 | 0.067 | 0 | 88 | 0.19 | 0 | 1
2004 | 9 | 5 | 2 | 0 | ?9?9?9?9E0?9?9?9?9?9?9?9?9?9?9?9?9?9?9?9*9*9?9?9?9 | 12.8 | 3.3 | 52 | 91600 | 0 | 0 | 302 | 0 | 0 | 0 | 0 | 0 | 0 | 0 | 240 | 1.5 | 0 | 0 | 16 | 77777 | 9 | 999999999 | 139 | 0.067 | 0 | 88 | 0.19 | 0 | 1
2004 | 9 | 5 | 3 | 0 | ?9?9?9?9E0?9?9?9?9?9?9?9?9?9?9?9?9?9?9?9*9*9?9?9?9 | 12.2 | 5 | 61 | 91600 | 0 | 0 | 301 | 0 | 0 | 0 | 0 | 0 | 0 | 0 | 250 | 1.5 | 0 | 0 | 16 | 77777 | 9 | 999999999 | 129 | 0.067 | 0 | 88 | 0.19 | 0 | 1
2004 | 9 | 5 | 4 | 0 | ?9?9?9?9E0?9?9?9?9?9?9?9?9?9?9?9?9?9?9?9*9*9?9?9?9 | 11.7 | 5.6 | 66 | 91700 | 0 | 0 | 300 | 0 | 0 | 0 | 0 | 0 | 0 | 0 | 270 | 2.6 | 0 | 0 | 16 | 77777 | 9 | 999999999 | 120 | 0.067 | 0 | 88 | 0.19 | 0 | 1
2004 | 9 | 5 | 5 | 0 | ?9?9?9?9E0?9?9?9?9?9?9?9?9?9?9?9?9?9?9?9*9*9?9?9?9 | 11.1 | 5 | 66 | 91700 | 0 | 0 | 296 | 0 | 0 | 0 | 0 | 0 | 0 | 0 | 310 | 3.1 | 0 | 0 | 16 | 77777 | 9 | 999999999 | 110 | 0.067 | 0 | 88 | 0.19 | 0 | 1
2004 | 9 | 5 | 6 | 0 | ?9?9?9?9E0?9?9?9?9?9?9?9?9?9?9?9?9?9?9?9*9*9?9?9?9 | 10.6 | 5 | 68 | 91800 | 0 | 0 | 294 | 0 | 0 | 0 | 0 | 0 | 0 | 0 | 280 | 2.6 | 0 | 0 | 16 | 77777 | 9 | 999999999 | 110 | 0.067 | 0 | 88 | 0.19 | 0 | 1
2004 | 9 | 5 | 7 | 0 | ?9?9?9?9E0?9?9?9?9?9?9?9?9?9?9?9?9?9?9?9*9*9?9?9?9 | 11.1 | 5 | 66 | 91900 | 65 | 998 | 296 | 14 | 226 | 5 | 2300 | 13700 | 1300 | 180 | 280 | 2.6 | 0 | 0 | 16 | 77777 | 9 | 999999999 | 100 | 0.067 | 0 | 88 | 0.19 | 0 | 1
2004 | 9 | 5 | 8 | 0 | ?9?9?9?9E0?9?9?9?9?9?9?9?9?9?9?9?9?9?9?9*9*9?9?9?9 | 12.8 | 5.6 | 62 | 92000 | 302 | 1345 | 304 | 176 | 611 | 38 | 18200 | 50600 | 6800 | 780 | 290 | 3.1 | 0 | 0 | 16 | 77777 | 9 | 999999999 | 100 | 0.067 | 0 | 88 | 0.19 | 0 | 1
2004 | 9 | 5 | 9 | 0 | ?9?9?9?9E0?9?9?9?9?9?9?9?9?9?9?9?9?9?9?9*9*9?9?9?9 | 13.9 | 5.6 | 57 | 92100 | 539 | 1345 | 309 | 367 | 751 | 65 | 38500 | 71500 | 9700 | 1370 | 310 | 4.6 | 0 | 0 | 16 | 77777 | 9 | 999999999 | 89 | 0.067 | 0 | 88 | 0.19 | 0 | 1
2004 | 9 | 5 | 10 | 0 | ?9?9?9?9E0?9?9?9?9?9?9?9?9?9?9?9?9?9?9?9*9*9?9?9?9 | 16.1 | 6.7 | 54 | 92200 | 747 | 1345 | 320 | 547 | 844 | 77 | 57100 | 83000 | 10900 | 1720 | 290 | 4.1 | 0 | 0 | 16 | 77777 | 9 | 999999999 | 89 | 0.067 | 0 | 88 | 0.19 | 0 | 1
2004 | 9 | 5 | 11 | 0 | ?9?9?9?9E0?9?9?9?9?9?9?9?9?9?9?9?9?9?9?9*9*9?9?9?9 | 18.3 | 5.6 | 43 | 92000 | 911 | 1345 | 328 | 680 | 863 | 94 | 70600 | 85900 | 12300 | 2260 | 320 | 4.6 | 0 | 0 | 16 | 77777 | 9 | 999999999 | 89 | 0.067 | 0 | 88 | 0.19 | 0 | 1
2004 | 9 | 5 | 12 | 0 | ?9?9?9?9E0?9?9?9?9?9?9?9?9?9?9?9?9?9?9?9*9*9?9?9?9 | 19.4 | 5.6 | 40 | 92200 | 1021 | 1345 | 333 | 798 | 948 | 77 | 83400 | 94900 | 11200 | 2430 | 300 | 5.2 | 0 | 0 | 16 | 77777 | 9 | 999999999 | 89 | 0.067 | 0 | 88 | 0.19 | 0 | 1
2004 | 9 | 5 | 13 | 0 | ?9?9?9?9E0?9?9?9?9?9?9?9?9?9?9?9?9?9?9?9*9*9?9?9?9 | 21.1 | 5 | 35 | 92300 | 1068 | 1345 | 340 | 835 | 900 | 119 | 86100 | 90000 | 14500 | 3330 | 330 | 6.7 | 0 | 0 | 16 | 77777 | 9 | 999999999 | 89 | 0.067 | 0 | 88 | 0.19 | 0 | 1
2004 | 9 | 5 | 14 | 0 | ?9?9?9?9E0?9?9?9?9?9?9?9?9?9?9?9?9?9?9?9*9*9?9?9?9 | 22.2 | 4.4 | 31 | 92300 | 1049 | 1345 | 345 | 799 | 852 | 133 | 84900 | 86100 | 17500 | 4300 | 290 | 6.7 | 0 | 0 | 16 | 77777 | 9 | 999999999 | 89 | 0.067 | 0 | 88 | 0.19 | 0 | 1
2004 | 9 | 5 | 15 | 0 | ?9?9?9?9E0?9?9?9?9?9?9?9?9?9?9?9?9?9?9?9*9*9?9?9?9 | 22.2 | 2.8 | 28 | 92200 | 966 | 1345 | 343 | 757 | 914 | 99 | 78500 | 91200 | 12800 | 2520 | 300 | 3.1 | 0 | 0 | 16 | 77777 | 9 | 999999999 | 80 | 0.067 | 0 | 88 | 0.19 | 0 | 1
2004 | 9 | 5 | 16 | 0 | ?9?9?9?9E0?9?9?9?9?9?9?9?9?9?9?9?9?9?9?9*9*9?9?9?9 | 23.3 | -1.1 | 19 | 92200 | 825 | 1345 | 343 | 618 | 842 | 101 | 65400 | 84300 | 13600 | 2430 | 300 | 6.2 | 0 | 0 | 16 | 77777 | 9 | 999999999 | 69 | 0.067 | 0 | 88 | 0.19 | 0 | 1
2004 | 9 | 5 | 17 | 0 | ?9?9?9?9E0?9?9?9?9?9?9?9?9?9?9?9?9?9?9?9*9*9?9?9?9 | 22.8 | 0.6 | 23 | 91800 | 634 | 1345 | 343 | 472 | 806 | 91 | 48700 | 78000 | 11900 | 1820 | 300 | 6.2 | 0 | 0 | 16 | 77777 | 9 | 999999999 | 50 | 0.067 | 0 | 88 | 0.19 | 0 | 1
2004 | 9 | 5 | 18 | 0 | ?9?9?9?9E0?9?9?9?9?9?9?9?9?9?9?9?9?9?9?9*9*9?9?9?9 | 22.2 | 0.6 | 24 | 92200 | 407 | 1345 | 340 | 304 | 774 | 69 | 30600 | 68400 | 9800 | 1210 | 300 | 5.7 | 0 | 0 | 16 | 77777 | 9 | 999999999 | 60 | 0.067 | 0 | 88 | 0.19 | 0 | 1
2004 | 9 | 5 | 19 | 0 | ?9?9?9?9E0?9?9?9?9?9?9?9?9?9?9?9?9?9?9?9*9*9?9?9?9 | 21.1 | 0 | 24 | 92200 | 162 | 1345 | 335 | 0 | 0 | 0 | 0 | 0 | 0 | 0 | 310 | 4.1 | 0 | 0 | 16 | 77777 | 9 | 999999999 | 60 | 0.067 | 0 | 88 | 0.19 | 0 | 1
2004 | 9 | 5 | 20 | 0 | ?9?9?9?9E0?9?9?9?9?9?9?9?9?9?9?9?9?9?9?9*9*9?9?9?9 | 18.3 | 0 | 29 | 92100 | 3 | 235 | 322 | 0 | 0 | 0 | 0 | 0 | 0 | 0 | 310 | 2.1 | 0 | 0 | 16 | 77777 | 9 | 999999999 | 69 | 0.067 | 0 | 88 | 0.19 | 0 | 1
2004 | 9 | 5 | 21 | 0 | ?9?9?9?9E0?9?9?9?9?9?9?9?9?9?9?9?9?9?9?9*9*9?9?9?9 | 17.8 | 0.6 | 31 | 92100 | 0 | 0 | 320 | 0 | 0 | 0 | 0 | 0 | 0 | 0 | 0 | 0 | 0 | 0 | 16 | 77777 | 9 | 999999999 | 69 | 0.067 | 0 | 88 | 0.19 | 0 | 1
2004 | 9 | 5 | 22 | 0 | ?9?9?9?9E0?9?9?9?9?9?9?9?9?9?9?9?9?9?9?9*9*9?9?9?9 | 15 | 1.1 | 39 | 92000 | 0 | 0 | 309 | 0 | 0 | 0 | 0 | 0 | 0 | 0 | 210 | 1.5 | 0 | 0 | 16 | 77777 | 9 | 999999999 | 69 | 0.067 | 0 | 88 | 0.19 | 0 | 1
2004 | 9 | 5 | 23 | 0 | ?9?9?9?9E0?9?9?9?9?9?9?9?9?9?9?9?9?9?9?9*9*9?9?9?9 | 15.6 | 1.7 | 39 | 91900 | 0 | 0 | 312 | 0 | 0 | 0 | 0 | 0 | 0 | 0 | 260 | 2.1 | 0 | 0 | 16 | 77777 | 9 | 999999999 | 80 | 0.067 | 0 | 88 | 0.19 | 0 | 1
2004 | 9 | 5 | 24 | 0 | ?9?9?9?9E0?9?9?9?9?9?9?9?9?9?9?9?9?9?9?9*9*9?9?9?9 | 14.4 | 1.7 | 42 | 92000 | 0 | 0 | 307 | 0 | 0 | 0 | 0 | 0 | 0 | 0 | 0 | 0 | 0 | 0 | 16 | 77777 | 9 | 999999999 | 80 | 0.067 | 0 | 88 | 0.19 | 0 | 1
2004 | 9 | 6 | 1 | 0 | ?9?9?9?9E0?9?9?9?9?9?9?9?9?9?9?9?9?9?9?9*9*9?9?9?9 | 12.8 | 2.2 | 48 | 92000 | 0 | 0 | 301 | 0 | 0 | 0 | 0 | 0 | 0 | 0 | 200 | 1.5 | 0 | 0 | 16 | 77777 | 9 | 999999999 | 80 | 0.066 | 0 | 88 | 0.19 | 0 | 1
2004 | 9 | 6 | 2 | 0 | ?9?9?9?9E0?9?9?9?9?9?9?9?9?9?9?9?9?9?9?9*9*9?9?9?9 | 11.7 | 2.2 | 52 | 92000 | 0 | 0 | 296 | 0 | 0 | 0 | 0 | 0 | 0 | 0 | 0 | 0 | 0 | 0 | 16 | 77777 | 9 | 999999999 | 80 | 0.066 | 0 | 88 | 0.19 | 0 | 1
2004 | 9 | 6 | 3 | 0 | ?9?9?9?9E0?9?9?9?9?9?9?9?9?9?9?9?9?9?9?9*9*9?9?9?9 | 10.6 | 1.7 | 54 | 92000 | 0 | 0 | 291 | 0 | 0 | 0 | 0 | 0 | 0 | 0 | 150 | 2.1 | 0 | 0 | 16 | 77777 | 9 | 999999999 | 80 | 0.066 | 0 | 88 | 0.19 | 0 | 1
2004 | 9 | 6 | 4 | 0 | ?9?9?9?9E0?9?9?9?9?9?9?9?9?9?9?9?9?9?9?9*9*9?9?9?9 | 10 | 0.6 | 52 | 92000 | 0 | 0 | 287 | 0 | 0 | 0 | 0 | 0 | 0 | 0 | 150 | 2.6 | 0 | 0 | 16 | 77777 | 9 | 999999999 | 89 | 0.066 | 0 | 88 | 0.19 | 0 | 1
2004 | 9 | 6 | 5 | 0 | ?9?9?9?9E0?9?9?9?9?9?9?9?9?9?9?9?9?9?9?9*9*9?9?9?9 | 10 | 0.6 | 52 | 92000 | 0 | 0 | 287 | 0 | 0 | 0 | 0 | 0 | 0 | 0 | 160 | 3.1 | 0 | 0 | 16 | 77777 | 9 | 999999999 | 89 | 0.066 | 0 | 88 | 0.19 | 0 | 1
2004 | 9 | 6 | 6 | 0 | ?9?9?9?9E0?9?9?9?9?9?9?9?9?9?9?9?9?9?9?9*9*9?9?9?9 | 10 | 1.1 | 54 | 92000 | 0 | 0 | 288 | 0 | 0 | 0 | 0 | 0 | 0 | 0 | 150 | 3.6 | 0 | 0 | 16 | 77777 | 9 | 999999999 | 89 | 0.066 | 0 | 88 | 0.19 | 0 | 1
2004 | 9 | 6 | 7 | 0 | ?9?9?9?9E0?9?9?9?9?9?9?9?9?9?9?9?9?9?9?9*9*9?9?9?9 | 10 | 1.1 | 54 | 92100 | 62 | 976 | 288 | 12 | 224 | 3 | 2000 | 13500 | 1100 | 120 | 140 | 3.6 | 0 | 0 | 16 | 77777 | 9 | 999999999 | 89 | 0.066 | 0 | 88 | 0.19 | 0 | 1
2004 | 9 | 6 | 8 | 0 | ?9?9?9?9E0?9?9?9?9?9?9?9?9?9?9?9?9?9?9?9*9*9?9?9?9 | 13.3 | 1.7 | 45 | 92200 | 298 | 1346 | 302 | 175 | 625 | 36 | 18200 | 51600 | 6700 | 750 | 120 | 2.6 | 0 | 0 | 16 | 77777 | 9 | 999999999 | 89 | 0.066 | 0 | 88 | 0.19 | 0 | 1
2004 | 9 | 6 | 9 | 0 | ?9?9?9?9E0?9?9?9?9?9?9?9?9?9?9?9?9?9?9?9*9*9?9?9?9 | 16.1 | 1.7 | 38 | 92300 | 535 | 1346 | 314 | 370 | 790 | 56 | 39000 | 74700 | 9200 | 1250 | 60 | 1.5 | 0 | 0 | 16 | 77777 | 9 | 999999999 | 100 | 0.066 | 0 | 88 | 0.19 | 0 | 1
2004 | 9 | 6 | 10 | 0 | ?9?9?9?9E0?9?9?9?9?9?9?9?9?9?9?9?9?9?9?9*9*9?9?9?9 | 18.3 | 1.7 | 33 | 92400 | 743 | 1346 | 324 | 546 | 856 | 73 | 57200 | 84100 | 10600 | 1690 | 0 | 0 | 0 | 0 | 16 | 77777 | 9 | 999999999 | 100 | 0.066 | 0 | 88 | 0.19 | 0 | 1
2004 | 9 | 6 | 11 | 0 | ?9?9?9?9E0?9?9?9?9?9?9?9?9?9?9?9?9?9?9?9*9*9?9?9?9 | 20 | 2.8 | 32 | 92100 | 907 | 1346 | 333 | 691 | 910 | 76 | 72200 | 90700 | 10900 | 2060 | 310 | 2.6 | 0 | 0 | 16 | 77777 | 9 | 999999999 | 100 | 0.066 | 0 | 88 | 0.19 | 0 | 1
2004 | 9 | 6 | 12 | 0 | ?9?9?9?9E0?9?9?9?9?9?9?9?9?9?9?9?9?9?9?9*9*9?9?9?9 | 21.1 | 2.2 | 29 | 92400 | 1016 | 1346 | 337 | 781 | 900 | 99 | 80900 | 90000 | 12800 | 2760 | 260 | 2.1 | 0 | 0 | 16 | 77777 | 9 | 999999999 | 100 | 0.066 | 0 | 88 | 0.19 | 0 | 1
2004 | 9 | 6 | 13 | 0 | ?9?9?9?9E0?9?9?9?9?9?9?9?9?9?9?9?9?9?9?9*9*9?9?9?9 | 22.8 | 0 | 22 | 92400 | 1063 | 1346 | 342 | 835 | 930 | 98 | 86500 | 93100 | 12800 | 3020 | 300 | 2.1 | 0 | 0 | 16 | 77777 | 9 | 999999999 | 100 | 0.066 | 0 | 88 | 0.19 | 0 | 1
2004 | 9 | 6 | 14 | 0 | ?9?9?9?9E0?9?9?9?9?9?9?9?9?9?9?9?9?9?9?9*9*9?9?9?9 | 24.4 | 0.6 | 21 | 92400 | 1044 | 1346 | 351 | 831 | 967 | 79 | 86800 | 96900 | 11400 | 2570 | 340 | 1.5 | 0 | 0 | 16 | 77777 | 9 | 999999999 | 100 | 0.066 | 0 | 88 | 0.19 | 0 | 1
2004 | 9 | 6 | 15 | 0 | ?9?9?9?9E0?9?9?9?9?9?9?9?9?9?9?9?9?9?9?9*9*9?9?9?9 | 26.1 | -1.1 | 16 | 92300 | 961 | 1346 | 356 | 745 | 909 | 95 | 77400 | 90700 | 12500 | 2450 | 10 | 4.1 | 0 | 0 | 16 | 77777 | 9 | 999999999 | 89 | 0.066 | 0 | 88 | 0.19 | 0 | 1
2004 | 9 | 6 | 16 | 0 | ?9?9?9?9E0?9?9?9?9?9?9?9?9?9?9?9?9?9?9?9*9*9?9?9?9 | 26.7 | -5 | 11 | 92300 | 819 | 1346 | 354 | 619 | 855 | 98 | 65700 | 85600 | 13500 | 2360 | 10 | 3.6 | 0 | 0 | 16 | 77777 | 9 | 999999999 | 89 | 0.066 | 0 | 88 | 0.19 | 0 | 1
2004 | 9 | 6 | 17 | 0 | ?9?9?9?9E0?9?9?9?9?9?9?9?9?9?9?9?9?9?9?9*9*9?9?9?9 | 26.1 | -6.7 | 10 | 91800 | 627 | 1346 | 349 | 458 | 756 | 105 | 48100 | 73900 | 13600 | 2180 | 340 | 2.1 | 0 | 0 | 16 | 77777 | 9 | 999999999 | 80 | 0.066 | 0 | 88 | 0.19 | 0 | 1
2004 | 9 | 6 | 18 | 0 | ?9?9?9?9E0?9?9?9?9?9?9?9?9?9?9?9?9?9?9?9*9*9?9?9?9 | 26.1 | -2.2 | 15 | 92200 | 400 | 1346 | 355 | 288 | 714 | 75 | 29700 | 62700 | 11000 | 1390 | 340 | 2.6 | 0 | 0 | 16 | 77777 | 9 | 999999999 | 80 | 0.066 | 0 | 88 | 0.19 | 0 | 1
2004 | 9 | 6 | 19 | 0 | ?9?9?9?9E0?9?9?9?9?9?9?9?9?9?9?9?9?9?9?9*9*9?9?9?9 | 23.9 | 0.6 | 22 | 92100 | 155 | 1346 | 348 | 0 | 0 | 0 | 0 | 0 | 0 | 0 | 270 | 2.6 | 0 | 0 | 16 | 77777 | 9 | 999999999 | 80 | 0.066 | 0 | 88 | 0.19 | 0 | 1
2004 | 9 | 6 | 20 | 0 | ?9?9?9?9E0?9?9?9?9?9?9?9?9?9?9?9?9?9?9?9*9*9?9?9?9 | 19.4 | 2.2 | 32 | 92000 | 2 | 191 | 329 | 0 | 0 | 0 | 0 | 0 | 0 | 0 | 210 | 2.1 | 0 | 0 | 16 | 77777 | 9 | 999999999 | 80 | 0.066 | 0 | 88 | 0.19 | 0 | 1
2004 | 9 | 6 | 21 | 0 | ?9?9?9?9E0?9?9?9?9?9?9?9?9?9?9?9?9?9?9?9*9*9?9?9?9 | 18.3 | 0.6 | 30 | 91900 | 0 | 0 | 323 | 0 | 0 | 0 | 0 | 0 | 0 | 0 | 130 | 1.5 | 0 | 0 | 16 | 77777 | 9 | 999999999 | 80 | 0.066 | 0 | 88 | 0.19 | 0 | 1
2004 | 9 | 6 | 22 | 0 | ?9?9?9?9E0?9?9?9?9?9?9?9?9?9?9?9?9?9?9?9*9*9?9?9?9 | 17.2 | -0.6 | 30 | 91900 | 0 | 0 | 316 | 0 | 0 | 0 | 0 | 0 | 0 | 0 | 100 | 1.5 | 0 | 0 | 16 | 77777 | 9 | 999999999 | 80 | 0.066 | 0 | 88 | 0.19 | 0 | 1
2004 | 9 | 6 | 23 | 0 | ?9?9?9?9E0?9?9?9?9?9?9?9?9?9?9?9?9?9?9?9*9*9?9?9?9 | 15.6 | -0.6 | 33 | 91700 | 0 | 0 | 310 | 0 | 0 | 0 | 0 | 0 | 0 | 0 | 120 | 3.1 | 0 | 0 | 16 | 77777 | 9 | 999999999 | 89 | 0.066 | 0 | 88 | 0.19 | 0 | 1
2004 | 9 | 6 | 24 | 0 | ?9?9?9?9E0?9?9?9?9?9?9?9?9?9?9?9?9?9?9?9*9*9?9?9?9 | 15 | -1.7 | 31 | 91800 | 0 | 0 | 306 | 0 | 0 | 0 | 0 | 0 | 0 | 0 | 130 | 3.6 | 0 | 0 | 16 | 77777 | 9 | 999999999 | 89 | 0.066 | 0 | 88 | 0.19 | 0 | 1
2004 | 9 | 7 | 1 | 0 | ?9?9?9?9E0?9?9?9?9?9?9?9?9?9?9?9?9?9?9?9*9*9?9?9?9 | 14.4 | -1.7 | 32 | 91800 | 0 | 0 | 303 | 0 | 0 | 0 | 0 | 0 | 0 | 0 | 130 | 3.6 | 0 | 0 | 16 | 77777 | 9 | 999999999 | 89 | 0.066 | 0 | 88 | 0.19 | 0 | 1
2004 | 9 | 7 | 2 | 0 | ?9?9?9?9E0?9?9?9?9?9?9?9?9?9?9?9?9?9?9?9*9*9?9?9?9 | 14.4 | -1.7 | 32 | 91800 | 0 | 0 | 303 | 0 | 0 | 0 | 0 | 0 | 0 | 0 | 130 | 4.1 | 0 | 0 | 16 | 77777 | 9 | 999999999 | 89 | 0.066 | 0 | 88 | 0.19 | 0 | 1
2004 | 9 | 7 | 3 | 0 | ?9?9?9?9E0?9?9?9?9?9?9?9?9?9?9?9?9?9?9?9*9*9?9?9?9 | 14.4 | -1.7 | 32 | 91700 | 0 | 0 | 303 | 0 | 0 | 0 | 0 | 0 | 0 | 0 | 130 | 4.6 | 0 | 0 | 16 | 77777 | 9 | 999999999 | 100 | 0.066 | 0 | 88 | 0.19 | 0 | 1
2004 | 9 | 7 | 4 | 0 | ?9?9?9?9E0?9?9?9?9?9?9?9?9?9?9?9?9?9?9?9*9*9?9?9?9 | 13.3 | -1.7 | 35 | 91700 | 0 | 0 | 299 | 0 | 0 | 0 | 0 | 0 | 0 | 0 | 130 | 4.6 | 0 | 0 | 16 | 77777 | 9 | 999999999 | 100 | 0.066 | 0 | 88 | 0.19 | 0 | 1
2004 | 9 | 7 | 5 | 0 | ?9?9?9?9E0?9?9?9?9?9?9?9?9?9?9?9?9?9?9?9*9*9?9?9?9 | 12.2 | -2.2 | 36 | 91700 | 0 | 0 | 294 | 0 | 0 | 0 | 0 | 0 | 0 | 0 | 100 | 2.6 | 0 | 0 | 16 | 77777 | 9 | 999999999 | 110 | 0.066 | 0 | 88 | 0.19 | 0 | 1
2004 | 9 | 7 | 6 | 0 | ?9?9?9?9E0?9?9?9?9?9?9?9?9?9?9?9?9?9?9?9*9*9?9?9?9 | 11.7 | 0.6 | 46 | 91700 | 0 | 0 | 294 | 0 | 0 | 0 | 0 | 0 | 0 | 0 | 0 | 0 | 0 | 0 | 16 | 77777 | 9 | 999999999 | 110 | 0.066 | 0 | 88 | 0.19 | 0 | 1
2004 | 9 | 7 | 7 | 0 | ?9?9?9?9E0?9?9?9?9?9?9?9?9?9?9?9?9?9?9?9*9*9?9?9?9 | 12.2 | 0.6 | 45 | 91800 | 59 | 954 | 296 | 11 | 206 | 4 | 1900 | 12300 | 1100 | 150 | 0 | 0 | 0 | 0 | 16 | 77777 | 9 | 999999999 | 110 | 0.066 | 0 | 88 | 0.19 | 0 | 1
2004 | 9 | 7 | 8 | 0 | ?9?9?9?9E0?9?9?9?9?9?9?9?9?9?9?9?9?9?9?9*9*9?9?9?9 | 15 | -0.6 | 34 | 91900 | 294 | 1346 | 307 | 170 | 607 | 37 | 17600 | 49800 | 6700 | 760 | 110 | 1.5 | 0 | 0 | 16 | 77777 | 9 | 999999999 | 110 | 0.066 | 0 | 88 | 0.19 | 0 | 1
2004 | 9 | 7 | 9 | 0 | ?9?9?9?9E0?9?9?9?9?9?9?9?9?9?9?9?9?9?9?9*9*9?9?9?9 | 18.3 | -2.2 | 24 | 92000 | 531 | 1346 | 319 | 365 | 778 | 58 | 38700 | 74200 | 9400 | 1260 | 0 | 0 | 0 | 0 | 16 | 77777 | 9 | 999999999 | 110 | 0.066 | 0 | 88 | 0.19 | 0 | 1
2004 | 9 | 7 | 10 | 0 | ?9?9?9?9E0?9?9?9?9?9?9?9?9?9?9?9?9?9?9?9*9*9?9?9?9 | 21.1 | -2.8 | 19 | 92100 | 739 | 1346 | 331 | 541 | 844 | 76 | 56400 | 82900 | 10800 | 1700 | 0 | 0 | 0 | 0 | 16 | 77777 | 9 | 999999999 | 110 | 0.066 | 0 | 88 | 0.19 | 0 | 1
2004 | 9 | 7 | 11 | 0 | ?9?9?9?9E0?9?9?9?9?9?9?9?9?9?9?9?9?9?9?9*9*9?9?9?9 | 22.8 | -1.7 | 19 | 91800 | 903 | 1346 | 340 | 686 | 904 | 78 | 71600 | 90000 | 11100 | 2070 | 360 | 2.1 | 0 | 0 | 16 | 77777 | 9 | 999999999 | 110 | 0.066 | 0 | 88 | 0.19 | 0 | 1
2004 | 9 | 7 | 12 | 0 | ?9?9?9?9E0?9?9?9?9?9?9?9?9?9?9?9?9?9?9?9*9*9?9?9?9 | 24.4 | -1.1 | 18 | 92100 | 1012 | 1346 | 348 | 786 | 936 | 81 | 82000 | 93700 | 11400 | 2470 | 360 | 3.1 | 0 | 0 | 16 | 77777 | 9 | 999999999 | 120 | 0.066 | 0 | 88 | 0.19 | 0 | 1
2004 | 9 | 7 | 13 | 0 | ?9?9?9?9E0?9?9?9?9?9?9?9?9?9?9?9?9?9?9?9*9*9?9?9?9 | 25 | -1.1 | 18 | 92000 | 1058 | 1346 | 351 | 847 | 972 | 81 | 88300 | 97400 | 11600 | 2680 | 300 | 3.1 | 0 | 0 | 16 | 77777 | 9 | 999999999 | 120 | 0.066 | 0 | 88 | 0.19 | 0 | 1
2004 | 9 | 7 | 14 | 0 | ?9?9?9?9E0?9?9?9?9?9?9?9?9?9?9?9?9?9?9?9*9*9?9?9?9 | 26.1 | -1.1 | 16 | 92000 | 1039 | 1346 | 356 | 825 | 967 | 77 | 86200 | 96900 | 11200 | 2500 | 300 | 2.1 | 0 | 0 | 16 | 77777 | 9 | 999999999 | 120 | 0.066 | 0 | 88 | 0.19 | 0 | 1
2004 | 9 | 7 | 15 | 0 | ?9?9?9?9E0?9?9?9?9?9?9?9?9?9?9?9?9?9?9?9*9*9?9?9?9 | 27.8 | 0 | 16 | 91900 | 955 | 1346 | 366 | 746 | 909 | 99 | 77300 | 90600 | 12800 | 2470 | 300 | 4.1 | 0 | 0 | 16 | 77777 | 9 | 999999999 | 120 | 0.066 | 0 | 88 | 0.19 | 0 | 1
2004 | 9 | 7 | 16 | 0 | ?9?9?9?9E0?9?9?9?9?9?9?9?9?9?9?9?9?9?9?9*9*9?9?9?9 | 28.9 | -0.6 | 15 | 91900 | 812 | 1346 | 371 | 635 | 917 | 80 | 66200 | 90700 | 11300 | 1880 | 340 | 4.6 | 0 | 0 | 16 | 77777 | 9 | 999999999 | 120 | 0.066 | 0 | 88 | 0.19 | 0 | 1
2004 | 9 | 7 | 17 | 0 | ?9?9?9?9E0?9?9?9?9?9?9?9?9?9?9?9?9?9?9?9*9*9?9?9?9 | 28.3 | -1.1 | 14 | 91400 | 621 | 1346 | 367 | 484 | 789 | 119 | 50200 | 76500 | 14900 | 2410 | 330 | 3.6 | 0 | 0 | 16 | 77777 | 9 | 999999999 | 110 | 0.066 | 0 | 88 | 0.19 | 0 | 1
2004 | 9 | 7 | 18 | 0 | ?9?9?9?9E0?9?9?9?9?9?9?9?9?9?9?9?9?9?9?9*9*9?9?9?9 | 28.3 | -1.1 | 14 | 91900 | 393 | 1346 | 383 | 208 | 251 | 135 | 21700 | 22400 | 15200 | 2810 | 330 | 4.6 | 3 | 3 | 16 | 77777 | 9 | 999999999 | 120 | 0.066 | 0 | 88 | 0.19 | 0 | 1
2004 | 9 | 7 | 19 | 0 | ?9?9?9?9E0?9?9?9?9?9?9?9?9?9?9?9?9?9?9?9*9*9?9?9?9 | 26.1 | -1.7 | 16 | 91800 | 148 | 1346 | 374 | 0 | 0 | 0 | 0 | 0 | 0 | 0 | 340 | 3.6 | 5 | 4 | 16 | 77777 | 9 | 999999999 | 120 | 0.066 | 0 | 88 | 0.19 | 0 | 1
2004 | 9 | 7 | 20 | 0 | ?9?9?9?9E0?9?9?9?9?9?9?9?9?9?9?9?9?9?9?9*9*9?9?9?9 | 23.9 | 0.6 | 22 | 91700 | 2 | 168 | 348 | 0 | 0 | 0 | 0 | 0 | 0 | 0 | 0 | 0 | 0 | 0 | 16 | 77777 | 9 | 999999999 | 120 | 0.066 | 0 | 88 | 0.19 | 0 | 1
2004 | 9 | 7 | 21 | 0 | ?9?9?9?9E0?9?9?9?9?9?9?9?9?9?9?9?9?9?9?9*9*9?9?9?9 | 20 | 0.6 | 27 | 91600 | 0 | 0 | 330 | 0 | 0 | 0 | 0 | 0 | 0 | 0 | 210 | 1.5 | 0 | 0 | 16 | 77777 | 9 | 999999999 | 120 | 0.066 | 0 | 88 | 0.19 | 0 | 1
2004 | 9 | 7 | 22 | 0 | ?9?9?9?9E0?9?9?9?9?9?9?9?9?9?9?9?9?9?9?9*9*9?9?9?9 | 20 | 1.7 | 30 | 91600 | 0 | 0 | 332 | 0 | 0 | 0 | 0 | 0 | 0 | 0 | 290 | 2.1 | 0 | 0 | 16 | 77777 | 9 | 999999999 | 120 | 0.066 | 0 | 88 | 0.19 | 0 | 1
2004 | 9 | 7 | 23 | 0 | ?9?9?9?9E0?9?9?9?9?9?9?9?9?9?9?9?9?9?9?9*9*9?9?9?9 | 17.2 | 1.1 | 34 | 91400 | 0 | 0 | 318 | 0 | 0 | 0 | 0 | 0 | 0 | 0 | 140 | 2.6 | 0 | 0 | 16 | 77777 | 9 | 999999999 | 120 | 0.066 | 0 | 88 | 0.19 | 0 | 1
2004 | 9 | 7 | 24 | 0 | ?9?9?9?9E0?9?9?9?9?9?9?9?9?9?9?9?9?9?9?9*9*9?9?9?9 | 16.1 | 0 | 33 | 91600 | 0 | 0 | 312 | 0 | 0 | 0 | 0 | 0 | 0 | 0 | 130 | 2.6 | 0 | 0 | 16 | 77777 | 9 | 999999999 | 120 | 0.066 | 0 | 88 | 0.19 | 0 | 1
2004 | 9 | 8 | 1 | 0 | ?9?9?9?9E0?9?9?9?9?9?9?9?9?9?9?9?9?9?9?9*9*9?9?9?9 | 16.7 | 0 | 32 | 91600 | 0 | 0 | 315 | 0 | 0 | 0 | 0 | 0 | 0 | 0 | 140 | 3.1 | 0 | 0 | 16 | 77777 | 9 | 999999999 | 129 | 0.066 | 0 | 88 | 0.19 | 0 | 1
2004 | 9 | 8 | 2 | 0 | ?9?9?9?9E0?9?9?9?9?9?9?9?9?9?9?9?9?9?9?9*9*9?9?9?9 | 17.2 | 0.6 | 33 | 91600 | 0 | 0 | 318 | 0 | 0 | 0 | 0 | 0 | 0 | 0 | 140 | 4.1 | 0 | 0 | 16 | 77777 | 9 | 999999999 | 129 | 0.066 | 0 | 88 | 0.19 | 0 | 1
2004 | 9 | 8 | 3 | 0 | ?9?9?9?9E0?9?9?9?9?9?9?9?9?9?9?9?9?9?9?9*9*9?9?9?9 | 15.6 | 0.6 | 36 | 91600 | 0 | 0 | 311 | 0 | 0 | 0 | 0 | 0 | 0 | 0 | 170 | 3.1 | 0 | 0 | 16 | 77777 | 9 | 999999999 | 129 | 0.066 | 0 | 88 | 0.19 | 0 | 1
2004 | 9 | 8 | 4 | 0 | ?9?9?9?9E0?9?9?9?9?9?9?9?9?9?9?9?9?9?9?9*9*9?9?9?9 | 13.9 | 1.1 | 42 | 91500 | 0 | 0 | 304 | 0 | 0 | 0 | 0 | 0 | 0 | 0 | 170 | 2.6 | 0 | 0 | 16 | 77777 | 9 | 999999999 | 129 | 0.066 | 0 | 88 | 0.19 | 0 | 1
2004 | 9 | 8 | 5 | 0 | ?9?9?9?9E0?9?9?9?9?9?9?9?9?9?9?9?9?9?9?9*9*9?9?9?9 | 13.9 | 1.1 | 42 | 91500 | 0 | 0 | 304 | 0 | 0 | 0 | 0 | 0 | 0 | 0 | 150 | 1.5 | 0 | 0 | 16 | 77777 | 9 | 999999999 | 129 | 0.066 | 0 | 88 | 0.19 | 0 | 1
2004 | 9 | 8 | 6 | 0 | ?9?9?9?9E0?9?9?9?9?9?9?9?9?9?9?9?9?9?9?9*9*9?9?9?9 | 13.3 | 1.1 | 43 | 91500 | 0 | 0 | 302 | 0 | 0 | 0 | 0 | 0 | 0 | 0 | 180 | 2.1 | 0 | 0 | 16 | 77777 | 9 | 999999999 | 129 | 0.066 | 0 | 88 | 0.19 | 0 | 1
2004 | 9 | 8 | 7 | 0 | ?9?9?9?9E0?9?9?9?9?9?9?9?9?9?9?9?9?9?9?9*9*9?9?9?9 | 12.8 | 1.1 | 45 | 91500 | 56 | 932 | 299 | 9 | 186 | 3 | 1700 | 11100 | 900 | 120 | 130 | 2.1 | 0 | 0 | 16 | 77777 | 9 | 999999999 | 129 | 0.066 | 0 | 88 | 0.19 | 0 | 1
2004 | 9 | 8 | 8 | 0 | ?9?9?9?9E0?9?9?9?9?9?9?9?9?9?9?9?9?9?9?9*9*9?9?9?9 | 17.2 | 2.2 | 36 | 91700 | 289 | 1347 | 320 | 158 | 560 | 37 | 16300 | 45700 | 6500 | 750 | 140 | 1.5 | 0 | 0 | 16 | 77777 | 9 | 999999999 | 129 | 0.066 | 0 | 88 | 0.19 | 0 | 1
2004 | 9 | 8 | 9 | 0 | ?9?9?9?9E0?9?9?9?9?9?9?9?9?9?9?9?9?9?9?9*9*9?9?9?9 | 20.6 | 1.1 | 27 | 91800 | 527 | 1347 | 334 | 350 | 738 | 61 | 36900 | 70100 | 9400 | 1300 | 0 | 0 | 0 | 0 | 16 | 77777 | 9 | 999999999 | 129 | 0.066 | 0 | 88 | 0.19 | 0 | 1
2004 | 9 | 8 | 10 | 0 | ?9?9?9?9E0?9?9?9?9?9?9?9?9?9?9?9?9?9?9?9*9*9?9?9?9 | 22.2 | 2.8 | 28 | 91800 | 735 | 1347 | 343 | 540 | 855 | 73 | 56500 | 84000 | 10600 | 1670 | 0 | 0 | 0 | 0 | 16 | 77777 | 9 | 999999999 | 129 | 0.066 | 0 | 88 | 0.19 | 0 | 1
2004 | 9 | 8 | 11 | 0 | ?9?9?9?9E0?9?9?9?9?9?9?9?9?9?9?9?9?9?9?9*9*9?9?9?9 | 23.9 | 2.8 | 25 | 91500 | 899 | 1347 | 351 | 669 | 862 | 92 | 69500 | 85700 | 12100 | 2200 | 350 | 1.5 | 0 | 0 | 16 | 77777 | 9 | 999999999 | 129 | 0.066 | 0 | 88 | 0.19 | 0 | 1
2004 | 9 | 8 | 12 | 0 | ?9?9?9?9E0?9?9?9?9?9?9?9?9?9?9?9?9?9?9?9*9*9?9?9?9 | 25 | 3.3 | 24 | 91900 | 1007 | 1347 | 357 | 775 | 906 | 95 | 80400 | 90500 | 12500 | 2660 | 340 | 2.6 | 0 | 0 | 16 | 77777 | 9 | 999999999 | 129 | 0.066 | 0 | 88 | 0.19 | 0 | 1
2004 | 9 | 8 | 13 | 0 | ?9?9?9?9E0?9?9?9?9?9?9?9?9?9?9?9?9?9?9?9*9*9?9?9?9 | 27.8 | 2.8 | 20 | 91900 | 1053 | 1347 | 370 | 830 | 948 | 86 | 86300 | 95000 | 11900 | 2750 | 330 | 3.1 | 0 | 0 | 16 | 77777 | 9 | 999999999 | 129 | 0.066 | 0 | 88 | 0.19 | 0 | 1
2004 | 9 | 8 | 14 | 0 | ?9?9?9?9E0?9?9?9?9?9?9?9?9?9?9?9?9?9?9?9*9*9?9?9?9 | 28.9 | 2.8 | 19 | 91900 | 1034 | 1347 | 375 | 813 | 967 | 69 | 85200 | 96900 | 10600 | 2310 | 300 | 3.1 | 0 | 0 | 16 | 77777 | 9 | 999999999 | 129 | 0.066 | 0 | 88 | 0.19 | 0 | 1
2004 | 9 | 8 | 15 | 0 | ?9?9?9?9E0?9?9?9?9?9?9?9?9?9?9?9?9?9?9?9*9*9?9?9?9 | 29.4 | 1.1 | 16 | 91800 | 949 | 1347 | 375 | 740 | 927 | 85 | 77100 | 92500 | 11700 | 2300 | 320 | 5.2 | 0 | 0 | 16 | 77777 | 9 | 999999999 | 120 | 0.066 | 0 | 88 | 0.19 | 0 | 1
2004 | 9 | 8 | 16 | 0 | ?9?9?9?9E0?9?9?9?9?9?9?9?9?9?9?9?9?9?9?9*9*9?9?9?9 | 30 | 1.1 | 16 | 91800 | 806 | 1347 | 378 | 622 | 911 | 75 | 65000 | 90100 | 10900 | 1820 | 310 | 4.6 | 0 | 0 | 16 | 77777 | 9 | 999999999 | 120 | 0.066 | 0 | 88 | 0.19 | 0 | 1
2004 | 9 | 8 | 17 | 0 | ?9?9?9?9E0?9?9?9?9?9?9?9?9?9?9?9?9?9?9?9*9*9?9?9?9 | 30 | 0.6 | 15 | 91300 | 614 | 1347 | 378 | 478 | 868 | 81 | 49800 | 84000 | 11400 | 1670 | 350 | 4.1 | 0 | 0 | 16 | 77777 | 9 | 999999999 | 120 | 0.066 | 0 | 88 | 0.19 | 0 | 1
2004 | 9 | 8 | 18 | 0 | ?9?9?9?9E0?9?9?9?9?9?9?9?9?9?9?9?9?9?9?9*9*9?9?9?9 | 30 | 0.6 | 15 | 91700 | 386 | 1347 | 378 | 275 | 723 | 67 | 28500 | 63100 | 10400 | 1260 | 360 | 4.1 | 0 | 0 | 16 | 77777 | 9 | 999999999 | 120 | 0.066 | 0 | 88 | 0.19 | 0 | 1
2004 | 9 | 8 | 19 | 0 | ?9?9?9?9E0?9?9?9?9?9?9?9?9?9?9?9?9?9?9?9*9*9?9?9?9 | 27.8 | 1.1 | 18 | 91600 | 140 | 1347 | 367 | 0 | 0 | 0 | 0 | 0 | 0 | 0 | 360 | 3.1 | 0 | 0 | 16 | 77777 | 9 | 999999999 | 120 | 0.066 | 0 | 88 | 0.19 | 0 | 1
2004 | 9 | 8 | 20 | 0 | ?9?9?9?9E0?9?9?9?9?9?9?9?9?9?9?9?9?9?9?9*9*9?9?9?9 | 25 | 1.1 | 21 | 91600 | 1 | 123 | 354 | 0 | 0 | 0 | 0 | 0 | 0 | 0 | 20 | 2.6 | 0 | 0 | 16 | 77777 | 9 | 999999999 | 110 | 0.066 | 0 | 88 | 0.19 | 0 | 1
2004 | 9 | 8 | 21 | 0 | ?9?9?9?9E0?9?9?9?9?9?9?9?9?9?9?9?9?9?9?9*9*9?9?9?9 | 22.2 | -0.6 | 22 | 91500 | 0 | 0 | 339 | 0 | 0 | 0 | 0 | 0 | 0 | 0 | 140 | 2.6 | 0 | 0 | 16 | 77777 | 9 | 999999999 | 110 | 0.066 | 0 | 88 | 0.19 | 0 | 1
2004 | 9 | 8 | 22 | 0 | ?9?9?9?9E0?9?9?9?9?9?9?9?9?9?9?9?9?9?9?9*9*9?9?9?9 | 21.1 | 0 | 24 | 91500 | 0 | 0 | 335 | 0 | 0 | 0 | 0 | 0 | 0 | 0 | 130 | 3.1 | 0 | 0 | 16 | 77777 | 9 | 999999999 | 110 | 0.066 | 0 | 88 | 0.19 | 0 | 1
2004 | 9 | 8 | 23 | 0 | ?9?9?9?9E0?9?9?9?9?9?9?9?9?9?9?9?9?9?9?9*9*9?9?9?9 | 20 | 0.6 | 27 | 91200 | 0 | 0 | 330 | 0 | 0 | 0 | 0 | 0 | 0 | 0 | 130 | 3.6 | 0 | 0 | 16 | 77777 | 9 | 999999999 | 110 | 0.066 | 0 | 88 | 0.19 | 0 | 1
2004 | 9 | 8 | 24 | 0 | ?9?9?9?9E0?9?9?9?9?9?9?9?9?9?9?9?9?9?9?9*9*9?9?9?9 | 19.4 | 1.1 | 29 | 91400 | 0 | 0 | 328 | 0 | 0 | 0 | 0 | 0 | 0 | 0 | 170 | 2.1 | 0 | 0 | 16 | 77777 | 9 | 999999999 | 110 | 0.066 | 0 | 88 | 0.19 | 0 | 1
2004 | 9 | 9 | 1 | 0 | ?9?9?9?9E0?9?9?9?9?9?9?9?9?9?9?9?9?9?9?9*9*9?9?9?9 | 19.4 | 0.6 | 28 | 91400 | 0 | 0 | 328 | 0 | 0 | 0 | 0 | 0 | 0 | 0 | 130 | 5.2 | 0 | 0 | 16 | 77777 | 9 | 999999999 | 100 | 0.066 | 0 | 88 | 0.19 | 0 | 1
2004 | 9 | 9 | 2 | 0 | ?9?9?9?9E0?9?9?9?9?9?9?9?9?9?9?9?9?9?9?9*9*9?9?9?9 | 18.3 | 1.1 | 31 | 91400 | 0 | 0 | 323 | 0 | 0 | 0 | 0 | 0 | 0 | 0 | 140 | 5.2 | 0 | 0 | 16 | 77777 | 9 | 999999999 | 100 | 0.066 | 0 | 88 | 0.19 | 0 | 1
2004 | 9 | 9 | 3 | 0 | ?9?9?9?9E0?9?9?9?9?9?9?9?9?9?9?9?9?9?9?9*9*9?9?9?9 | 18.3 | 0.6 | 30 | 91400 | 0 | 0 | 323 | 0 | 0 | 0 | 0 | 0 | 0 | 0 | 130 | 5.7 | 0 | 0 | 16 | 77777 | 9 | 999999999 | 110 | 0.066 | 0 | 88 | 0.19 | 0 | 1
2004 | 9 | 9 | 4 | 0 | ?9?9?9?9E0?9?9?9?9?9?9?9?9?9?9?9?9?9?9?9*9*9?9?9?9 | 16.7 | 0.6 | 34 | 91500 | 0 | 0 | 316 | 0 | 0 | 0 | 0 | 0 | 0 | 0 | 0 | 0 | 0 | 0 | 16 | 77777 | 9 | 999999999 | 110 | 0.066 | 0 | 88 | 0.19 | 0 | 1
2004 | 9 | 9 | 5 | 0 | ?9?9?9?9E0?9?9?9?9?9?9?9?9?9?9?9?9?9?9?9*9*9?9?9?9 | 13.9 | 2.8 | 47 | 91400 | 0 | 0 | 306 | 0 | 0 | 0 | 0 | 0 | 0 | 0 | 0 | 0 | 0 | 0 | 16 | 77777 | 9 | 999999999 | 120 | 0.066 | 0 | 88 | 0.19 | 0 | 1
2004 | 9 | 9 | 6 | 0 | ?9?9?9?9E0?9?9?9?9?9?9?9?9?9?9?9?9?9?9?9*9*9?9?9?9 | 12.8 | 1.1 | 45 | 91500 | 0 | 0 | 299 | 0 | 0 | 0 | 0 | 0 | 0 | 0 | 150 | 2.6 | 0 | 0 | 16 | 77777 | 9 | 999999999 | 120 | 0.066 | 0 | 88 | 0.19 | 0 | 1
2004 | 9 | 9 | 7 | 0 | ?9?9?9?9E0?9?9?9?9?9?9?9?9?9?9?9?9?9?9?9*9*9?9?9?9 | 12.8 | 1.1 | 45 | 91600 | 53 | 910 | 299 | 8 | 186 | 3 | 1600 | 11000 | 900 | 110 | 140 | 2.1 | 0 | 0 | 16 | 77777 | 9 | 999999999 | 120 | 0.066 | 0 | 88 | 0.19 | 0 | 1
2004 | 9 | 9 | 8 | 0 | ?9?9?9?9E0?9?9?9?9?9?9?9?9?9?9?9?9?9?9?9*9*9?9?9?9 | 16.1 | 2.2 | 39 | 91700 | 285 | 1348 | 315 | 160 | 603 | 32 | 16900 | 49900 | 6300 | 740 | 120 | 2.1 | 0 | 0 | 16 | 77777 | 9 | 999999999 | 120 | 0.066 | 0 | 88 | 0.19 | 0 | 1
2004 | 9 | 9 | 9 | 0 | ?9?9?9?9E0?9?9?9?9?9?9?9?9?9?9?9?9?9?9?9*9*9?9?9?9 | 17.8 | 5 | 43 | 91800 | 522 | 1348 | 325 | 359 | 777 | 57 | 38000 | 73900 | 9300 | 1240 | 40 | 1.5 | 0 | 0 | 16 | 77777 | 9 | 999999999 | 120 | 0.066 | 0 | 88 | 0.19 | 0 | 1
2004 | 9 | 9 | 10 | 0 | ?9?9?9?9E0?9?9?9?9?9?9?9?9?9?9?9?9?9?9?9*9*9?9?9?9 | 19.4 | 6.7 | 44 | 91900 | 730 | 1348 | 335 | 545 | 890 | 61 | 57200 | 87500 | 9700 | 1550 | 310 | 3.1 | 0 | 0 | 16 | 77777 | 9 | 999999999 | 120 | 0.066 | 0 | 88 | 0.19 | 0 | 1
2004 | 9 | 9 | 11 | 0 | ?9?9?9?9E0?9?9?9?9?9?9?9?9?9?9?9?9?9?9?9*9*9?9?9?9 | 22.8 | 5.6 | 33 | 91700 | 894 | 1348 | 349 | 691 | 933 | 70 | 72400 | 92900 | 10500 | 1940 | 310 | 4.1 | 0 | 0 | 16 | 77777 | 9 | 999999999 | 120 | 0.066 | 0 | 88 | 0.19 | 0 | 1
2004 | 9 | 9 | 12 | 0 | ?9?9?9?9E0?9?9?9?9?9?9?9?9?9?9?9?9?9?9?9*9*9?9?9?9 | 23.9 | 4.4 | 28 | 91900 | 1003 | 1348 | 353 | 798 | 954 | 86 | 83000 | 95400 | 11900 | 2510 | 300 | 5.2 | 0 | 0 | 16 | 77777 | 9 | 999999999 | 120 | 0.066 | 0 | 88 | 0.19 | 0 | 1
2004 | 9 | 9 | 13 | 0 | ?9?9?9?9E0?9?9?9?9?9?9?9?9?9?9?9?9?9?9?9*9*9?9?9?9 | 25 | 1.7 | 22 | 91900 | 1049 | 1348 | 355 | 824 | 912 | 112 | 85000 | 91200 | 13900 | 3090 | 350 | 4.1 | 0 | 0 | 16 | 77777 | 9 | 999999999 | 120 | 0.066 | 0 | 88 | 0.19 | 0 | 1
2004 | 9 | 9 | 14 | 0 | ?9?9?9?9E0?9?9?9?9?9?9?9?9?9?9?9?9?9?9?9*9*9?9?9?9 | 26.1 | 2.8 | 22 | 91800 | 1028 | 1348 | 361 | 801 | 925 | 93 | 83200 | 92500 | 12400 | 2730 | 330 | 5.2 | 0 | 0 | 16 | 77777 | 9 | 999999999 | 120 | 0.066 | 0 | 88 | 0.19 | 0 | 1
2004 | 9 | 9 | 15 | 0 | ?9?9?9?9E0?9?9?9?9?9?9?9?9?9?9?9?9?9?9?9*9*9?9?9?9 | 26.7 | 3.3 | 22 | 91800 | 944 | 1348 | 365 | 714 | 824 | 136 | 74500 | 82500 | 16600 | 3520 | 330 | 5.7 | 0 | 0 | 16 | 77777 | 9 | 999999999 | 110 | 0.066 | 0 | 88 | 0.19 | 0 | 1
2004 | 9 | 9 | 16 | 0 | ?9?9?9?9E0?9?9?9?9?9?9?9?9?9?9?9?9?9?9?9*9*9?9?9?9 | 26.7 | 2.8 | 21 | 91700 | 800 | 1348 | 364 | 546 | 534 | 228 | 57300 | 54600 | 24800 | 5410 | 340 | 5.2 | 0 | 0 | 16 | 77777 | 9 | 999999999 | 89 | 0.066 | 0 | 88 | 0.19 | 0 | 1
2004 | 9 | 9 | 17 | 0 | ?9?9?9?9E0?9?9?9?9?9?9?9?9?9?9?9?9?9?9?9*9*9?9?9?9 | 26.7 | 2.2 | 20 | 91200 | 607 | 1348 | 382 | 150 | 0 | 150 | 17200 | 0 | 17200 | 6120 | 330 | 6.2 | 5 | 4 | 16 | 77777 | 9 | 999999999 | 80 | 0.066 | 0 | 88 | 0.19 | 0 | 1
2004 | 9 | 9 | 18 | 0 | ?9?9?9?9E0?9?9?9?9?9?9?9?9?9?9?9?9?9?9?9*9*9?9?9?9 | 26.7 | 0.6 | 18 | 91600 | 379 | 1348 | 380 | 269 | 437 | 146 | 27800 | 38300 | 17000 | 3120 | 330 | 3.6 | 9 | 4 | 16 | 77777 | 9 | 999999999 | 80 | 0.066 | 0 | 88 | 0.19 | 0 | 1
2004 | 9 | 9 | 19 | 0 | ?9?9?9?9E0?9?9?9?9?9?9?9?9?9?9?9?9?9?9?9*9*9?9?9?9 | 24.4 | -0.6 | 19 | 91500 | 133 | 1348 | 370 | 0 | 0 | 0 | 0 | 0 | 0 | 0 | 340 | 2.1 | 8 | 5 | 16 | 77777 | 9 | 999999999 | 80 | 0.066 | 0 | 88 | 0.19 | 0 | 1
2004 | 9 | 9 | 20 | 0 | ?9?9?9?9E0?9?9?9?9?9?9?9?9?9?9?9?9?9?9?9*9*9?9?9?9 | 23.3 | 0.6 | 22 | 91500 | 0 | 79 | 363 | 0 | 0 | 0 | 0 | 0 | 0 | 0 | 280 | 3.1 | 10 | 4 | 16 | 77777 | 9 | 999999999 | 89 | 0.066 | 0 | 88 | 0.19 | 0 | 1
2004 | 9 | 9 | 21 | 0 | ?9?9?9?9E0?9?9?9?9?9?9?9?9?9?9?9?9?9?9?9*9*9?9?9?9 | 21.1 | 3.3 | 31 | 91500 | 0 | 0 | 359 | 0 | 0 | 0 | 0 | 0 | 0 | 0 | 250 | 3.1 | 9 | 5 | 16 | 77777 | 9 | 999999999 | 100 | 0.066 | 0 | 88 | 0.19 | 0 | 1
2004 | 9 | 9 | 22 | 0 | ?9?9?9?9E0?9?9?9?9?9?9?9?9?9?9?9?9?9?9?9*9*9?9?9?9 | 18.9 | 4.4 | 38 | 91500 | 0 | 0 | 356 | 0 | 0 | 0 | 0 | 0 | 0 | 0 | 160 | 2.1 | 9 | 7 | 16 | 77777 | 9 | 999999999 | 100 | 0.066 | 0 | 88 | 0.19 | 0 | 1
2004 | 9 | 9 | 23 | 0 | ?9?9?9?9E0?9?9?9?9?9?9?9?9?9?9?9?9?9?9?9*9*9?9?9?9 | 17.8 | 3.9 | 40 | 91300 | 0 | 0 | 338 | 0 | 0 | 0 | 0 | 0 | 0 | 0 | 190 | 1.5 | 4 | 3 | 16 | 77777 | 9 | 999999999 | 110 | 0.066 | 0 | 88 | 0.19 | 0 | 1
2004 | 9 | 9 | 24 | 0 | ?9?9?9?9E0?9?9?9?9?9?9?9?9?9?9?9?9?9?9?9*9*9?9?9?9 | 16.7 | 3.3 | 41 | 91400 | 0 | 0 | 338 | 0 | 0 | 0 | 0 | 0 | 0 | 0 | 210 | 2.1 | 7 | 5 | 16 | 77777 | 9 | 999999999 | 110 | 0.066 | 0 | 88 | 0.19 | 0 | 1
2004 | 9 | 10 | 1 | 0 | ?9?9?9?9E0?9?9?9?9?9?9?9?9?9?9?9?9?9?9?9*9*9?9?9?9 | 16.1 | 2.8 | 41 | 91400 | 0 | 0 | 334 | 0 | 0 | 0 | 0 | 0 | 0 | 0 | 190 | 2.1 | 10 | 5 | 16 | 77777 | 9 | 999999999 | 110 | 0.065 | 0 | 88 | 0.19 | 0 | 1
2004 | 9 | 10 | 2 | 0 | ?9?9?9?9E0?9?9?9?9?9?9?9?9?9?9?9?9?9?9?9*9*9?9?9?9 | 16.7 | 3.3 | 41 | 91500 | 0 | 0 | 319 | 0 | 0 | 0 | 0 | 0 | 0 | 0 | 210 | 1.5 | 0 | 0 | 16 | 77777 | 9 | 999999999 | 110 | 0.065 | 0 | 88 | 0.19 | 0 | 1
2004 | 9 | 10 | 3 | 0 | ?9?9?9?9E0?9?9?9?9?9?9?9?9?9?9?9?9?9?9?9*9*9?9?9?9 | 15 | 3.3 | 45 | 91400 | 0 | 0 | 311 | 0 | 0 | 0 | 0 | 0 | 0 | 0 | 230 | 2.1 | 0 | 0 | 16 | 77777 | 9 | 999999999 | 110 | 0.065 | 0 | 88 | 0.19 | 0 | 1
2004 | 9 | 10 | 4 | 0 | ?9?9?9?9E0?9?9?9?9?9?9?9?9?9?9?9?9?9?9?9*9*9?9?9?9 | 13.9 | 4.4 | 53 | 91400 | 0 | 0 | 329 | 0 | 0 | 0 | 0 | 0 | 0 | 0 | 360 | 1.5 | 7 | 6 | 16 | 77777 | 9 | 999999999 | 100 | 0.065 | 0 | 88 | 0.19 | 0 | 1
2004 | 9 | 10 | 5 | 0 | ?9?9?9?9E0?9?9?9?9?9?9?9?9?9?9?9?9?9?9?9*9*9?9?9?9 | 13.3 | 3.3 | 51 | 91400 | 0 | 0 | 341 | 0 | 0 | 0 | 0 | 0 | 0 | 0 | 170 | 2.1 | 10 | 9 | 16 | 77777 | 9 | 999999999 | 100 | 0.065 | 0 | 88 | 0.19 | 0 | 1
2004 | 9 | 10 | 6 | 0 | ?9?9?9?9E0?9?9?9?9?9?9?9?9?9?9?9?9?9?9?9*9*9?9?9?9 | 12.2 | 2.2 | 50 | 91400 | 0 | 0 | 335 | 0 | 0 | 0 | 0 | 0 | 0 | 0 | 0 | 0 | 10 | 9 | 16 | 77777 | 9 | 999999999 | 100 | 0.065 | 0 | 88 | 0.19 | 0 | 1
2004 | 9 | 10 | 7 | 0 | ?9?9?9?9E0?9?9?9?9?9?9?9?9?9?9?9?9?9?9?9*9*9?9?9?9 | 12.8 | 2.8 | 51 | 91500 | 50 | 888 | 322 | 4 | 9 | 3 | 400 | 300 | 400 | 40 | 160 | 1.5 | 10 | 6 | 16 | 77777 | 9 | 999999999 | 100 | 0.065 | 0 | 88 | 0.19 | 0 | 1
2004 | 9 | 10 | 8 | 0 | ?9?9?9?9E0?9?9?9?9?9?9?9?9?9?9?9?9?9?9?9*9*9?9?9?9 | 15 | 0 | 36 | 91600 | 281 | 1348 | 345 | 120 | 207 | 77 | 12700 | 15800 | 9400 | 1480 | 0 | 0 | 10 | 9 | 12.8 | 77777 | 9 | 999999999 | 89 | 0.065 | 0 | 88 | 0.19 | 0 | 1
2004 | 9 | 10 | 9 | 0 | ?9?9?9?9E0?9?9?9?9?9?9?9?9?9?9?9?9?9?9?9*9*9?9?9?9 | 18.3 | 2.2 | 34 | 91800 | 518 | 1348 | 338 | 349 | 652 | 97 | 36100 | 61100 | 12500 | 1870 | 0 | 0 | 4 | 3 | 16 | 77777 | 9 | 999999999 | 89 | 0.065 | 0 | 88 | 0.19 | 0 | 1
2004 | 9 | 10 | 10 | 0 | ?9?9?9?9E0?9?9?9?9?9?9?9?9?9?9?9?9?9?9?9*9*9?9?9?9 | 20 | 2.8 | 32 | 91900 | 726 | 1348 | 333 | 508 | 733 | 113 | 53900 | 73300 | 14300 | 2530 | 0 | 0 | 0 | 0 | 16 | 77777 | 9 | 999999999 | 100 | 0.065 | 0 | 88 | 0.19 | 0 | 1
2004 | 9 | 10 | 11 | 0 | ?9?9?9?9E0?9?9?9?9?9?9?9?9?9?9?9?9?9?9?9*9*9?9?9?9 | 22.2 | 3.3 | 29 | 91700 | 890 | 1348 | 343 | 646 | 780 | 130 | 67200 | 77800 | 15700 | 3110 | 270 | 2.1 | 0 | 0 | 16 | 77777 | 9 | 999999999 | 100 | 0.065 | 0 | 88 | 0.19 | 0 | 1
2004 | 9 | 10 | 12 | 0 | ?9?9?9?9E0?9?9?9?9?9?9?9?9?9?9?9?9?9?9?9*9*9?9?9?9 | 23.9 | 3.3 | 26 | 92000 | 998 | 1348 | 351 | 769 | 912 | 92 | 79900 | 91100 | 12200 | 2570 | 290 | 1.5 | 0 | 0 | 16 | 77777 | 9 | 999999999 | 100 | 0.065 | 0 | 88 | 0.19 | 0 | 1
2004 | 9 | 10 | 13 | 0 | ?9?9?9?9E0?9?9?9?9?9?9?9?9?9?9?9?9?9?9?9*9*9?9?9?9 | 26.1 | 2.2 | 21 | 92000 | 1044 | 1348 | 361 | 830 | 948 | 94 | 86100 | 94900 | 12500 | 2820 | 320 | 2.1 | 0 | 0 | 16 | 77777 | 9 | 999999999 | 110 | 0.065 | 0 | 88 | 0.19 | 0 | 1
2004 | 9 | 10 | 14 | 0 | ?9?9?9?9E0?9?9?9?9?9?9?9?9?9?9?9?9?9?9?9*9*9?9?9?9 | 28.3 | -1.7 | 14 | 92000 | 1023 | 1348 | 366 | 764 | 816 | 143 | 80200 | 82000 | 17700 | 4250 | 340 | 3.6 | 0 | 0 | 16 | 77777 | 9 | 999999999 | 120 | 0.065 | 0 | 88 | 0.19 | 0 | 1
2004 | 9 | 10 | 15 | 0 | ?9?9?9?9E0?9?9?9?9?9?9?9?9?9?9?9?9?9?9?9*9*9?9?9?9 | 28.9 | -1.7 | 13 | 92000 | 938 | 1348 | 369 | 695 | 794 | 142 | 72200 | 79200 | 16900 | 3570 | 330 | 5.2 | 0 | 0 | 16 | 77777 | 9 | 999999999 | 120 | 0.065 | 0 | 88 | 0.19 | 0 | 1
2004 | 9 | 10 | 16 | 0 | ?9?9?9?9E0?9?9?9?9?9?9?9?9?9?9?9?9?9?9?9*9*9?9?9?9 | 28.9 | -1.1 | 14 | 92000 | 794 | 1348 | 377 | 540 | 621 | 174 | 56000 | 61600 | 19600 | 3930 | 330 | 3.1 | 1 | 1 | 16 | 77777 | 9 | 999999999 | 120 | 0.065 | 0 | 88 | 0.19 | 0 | 1
2004 | 9 | 10 | 17 | 0 | ?9?9?9?9E0?9?9?9?9?9?9?9?9?9?9?9?9?9?9?9*9*9?9?9?9 | 28.9 | -1.7 | 13 | 91400 | 601 | 1348 | 369 | 364 | 406 | 182 | 38700 | 41100 | 20300 | 3960 | 360 | 1.5 | 0 | 0 | 16 | 77777 | 9 | 999999999 | 129 | 0.065 | 0 | 88 | 0.19 | 0 | 1
2004 | 9 | 10 | 18 | 0 | ?9?9?9?9E0?9?9?9?9?9?9?9?9?9?9?9?9?9?9?9*9*9?9?9?9 | 29.4 | -2.8 | 12 | 91900 | 372 | 1348 | 389 | 241 | 536 | 93 | 25100 | 46000 | 12400 | 1730 | 30 | 2.6 | 5 | 4 | 16 | 77777 | 9 | 999999999 | 129 | 0.065 | 0 | 88 | 0.19 | 0 | 1
2004 | 9 | 10 | 19 | 0 | ?9?9?9?9E0?9?9?9?9?9?9?9?9?9?9?9?9?9?9?9*9*9?9?9?9 | 27.8 | 0 | 16 | 91900 | 126 | 1348 | 366 | 0 | 0 | 0 | 0 | 0 | 0 | 0 | 0 | 0 | 0 | 0 | 16 | 77777 | 9 | 999999999 | 139 | 0.065 | 0 | 88 | 0.19 | 0 | 1
2004 | 9 | 10 | 20 | 0 | ?9?9?9?9E0?9?9?9?9?9?9?9?9?9?9?9?9?9?9?9*9*9?9?9?9 | 23.3 | 0 | 21 | 91800 | 0 | 34 | 351 | 0 | 0 | 0 | 0 | 0 | 0 | 0 | 0 | 0 | 1 | 1 | 16 | 77777 | 9 | 999999999 | 139 | 0.065 | 0 | 88 | 0.19 | 0 | 1
2004 | 9 | 10 | 21 | 0 | ?9?9?9?9E0?9?9?9?9?9?9?9?9?9?9?9?9?9?9?9*9*9?9?9?9 | 21.7 | -1.7 | 20 | 91800 | 0 | 0 | 335 | 0 | 0 | 0 | 0 | 0 | 0 | 0 | 160 | 1.5 | 0 | 0 | 16 | 77777 | 9 | 999999999 | 150 | 0.065 | 0 | 88 | 0.19 | 0 | 1
2004 | 9 | 10 | 22 | 0 | ?9?9?9?9E0?9?9?9?9?9?9?9?9?9?9?9?9?9?9?9*9*9?9?9?9 | 21.1 | -3.9 | 18 | 91800 | 0 | 0 | 341 | 0 | 0 | 0 | 0 | 0 | 0 | 0 | 140 | 3.6 | 2 | 2 | 16 | 77777 | 9 | 999999999 | 150 | 0.065 | 0 | 88 | 0.19 | 0 | 1
2004 | 9 | 10 | 23 | 0 | ?9?9?9?9E0?9?9?9?9?9?9?9?9?9?9?9?9?9?9?9*9*9?9?9?9 | 19.4 | -2.8 | 21 | 91500 | 0 | 0 | 324 | 0 | 0 | 0 | 0 | 0 | 0 | 0 | 140 | 4.1 | 0 | 0 | 16 | 77777 | 9 | 999999999 | 150 | 0.065 | 0 | 88 | 0.19 | 0 | 1
2004 | 9 | 10 | 24 | 0 | ?9?9?9?9E0?9?9?9?9?9?9?9?9?9?9?9?9?9?9?9*9*9?9?9?9 | 18.9 | -2.8 | 22 | 91700 | 0 | 0 | 321 | 0 | 0 | 0 | 0 | 0 | 0 | 0 | 110 | 3.6 | 0 | 0 | 16 | 77777 | 9 | 999999999 | 150 | 0.065 | 0 | 88 | 0.19 | 0 | 1
2004 | 9 | 11 | 1 | 0 | ?9?9?9?9E0?9?9?9?9?9?9?9?9?9?9?9?9?9?9?9*9*9?9?9?9 | 19.4 | -1.7 | 24 | 91700 | 0 | 0 | 325 | 0 | 0 | 0 | 0 | 0 | 0 | 0 | 130 | 3.6 | 0 | 0 | 16 | 77777 | 9 | 999999999 | 150 | 0.065 | 0 | 88 | 0.19 | 0 | 1
2004 | 9 | 11 | 2 | 0 | ?9?9?9?9E0?9?9?9?9?9?9?9?9?9?9?9?9?9?9?9*9*9?9?9?9 | 19.4 | -1.7 | 24 | 91700 | 0 | 0 | 325 | 0 | 0 | 0 | 0 | 0 | 0 | 0 | 130 | 5.2 | 0 | 0 | 16 | 77777 | 9 | 999999999 | 150 | 0.065 | 0 | 88 | 0.19 | 0 | 1
2004 | 9 | 11 | 3 | 0 | ?9?9?9?9E0?9?9?9?9?9?9?9?9?9?9?9?9?9?9?9*9*9?9?9?9 | 18.9 | -1.7 | 24 | 91700 | 0 | 0 | 323 | 0 | 0 | 0 | 0 | 0 | 0 | 0 | 130 | 5.2 | 0 | 0 | 16 | 77777 | 9 | 999999999 | 150 | 0.065 | 0 | 88 | 0.19 | 0 | 1
2004 | 9 | 11 | 4 | 0 | ?9?9?9?9E0?9?9?9?9?9?9?9?9?9?9?9?9?9?9?9*9*9?9?9?9 | 18.3 | -1.7 | 25 | 91600 | 0 | 0 | 320 | 0 | 0 | 0 | 0 | 0 | 0 | 0 | 130 | 5.7 | 0 | 0 | 16 | 77777 | 9 | 999999999 | 150 | 0.065 | 0 | 88 | 0.19 | 0 | 1
2004 | 9 | 11 | 5 | 0 | ?9?9?9?9E0?9?9?9?9?9?9?9?9?9?9?9?9?9?9?9*9*9?9?9?9 | 18.3 | -1.7 | 25 | 91500 | 0 | 0 | 320 | 0 | 0 | 0 | 0 | 0 | 0 | 0 | 130 | 5.2 | 0 | 0 | 16 | 77777 | 9 | 999999999 | 150 | 0.065 | 0 | 88 | 0.19 | 0 | 1
2004 | 9 | 11 | 6 | 0 | ?9?9?9?9E0?9?9?9?9?9?9?9?9?9?9?9?9?9?9?9*9*9?9?9?9 | 17.2 | -1.7 | 27 | 91600 | 0 | 0 | 315 | 0 | 0 | 0 | 0 | 0 | 0 | 0 | 120 | 4.1 | 0 | 0 | 16 | 77777 | 9 | 999999999 | 150 | 0.065 | 0 | 88 | 0.19 | 0 | 1
2004 | 9 | 11 | 7 | 0 | ?9?9?9?9E0?9?9?9?9?9?9?9?9?9?9?9?9?9?9?9*9*9?9?9?9 | 16.7 | -1.7 | 28 | 91700 | 47 | 866 | 313 | 5 | 117 | 2 | 1000 | 6800 | 600 | 80 | 0 | 0 | 0 | 0 | 16 | 77777 | 9 | 999999999 | 150 | 0.065 | 0 | 88 | 0.19 | 0 | 1
2004 | 9 | 11 | 8 | 0 | ?9?9?9?9E0?9?9?9?9?9?9?9?9?9?9?9?9?9?9?9*9*9?9?9?9 | 16.7 | 2.2 | 38 | 91900 | 276 | 1349 | 317 | 154 | 569 | 37 | 15800 | 45600 | 6500 | 740 | 30 | 2.6 | 0 | 0 | 16 | 77777 | 9 | 999999999 | 150 | 0.065 | 0 | 88 | 0.19 | 0 | 1
2004 | 9 | 11 | 9 | 0 | ?9?9?9?9E0?9?9?9?9?9?9?9?9?9?9?9?9?9?9?9*9*9?9?9?9 | 19.4 | 2.2 | 32 | 92000 | 514 | 1349 | 329 | 329 | 629 | 89 | 34300 | 59100 | 11700 | 1740 | 0 | 0 | 0 | 0 | 16 | 77777 | 9 | 999999999 | 150 | 0.065 | 0 | 88 | 0.19 | 0 | 1
2004 | 9 | 11 | 10 | 0 | ?9?9?9?9E0?9?9?9?9?9?9?9?9?9?9?9?9?9?9?9*9*9?9?9?9 | 23.9 | 0 | 21 | 92100 | 722 | 1349 | 347 | 528 | 831 | 83 | 56100 | 82400 | 11900 | 1890 | 20 | 2.1 | 0 | 0 | 16 | 77777 | 9 | 999999999 | 150 | 0.065 | 0 | 88 | 0.19 | 0 | 1
2004 | 9 | 11 | 11 | 0 | ?9?9?9?9E0?9?9?9?9?9?9?9?9?9?9?9?9?9?9?9*9*9?9?9?9 | 26.7 | 0 | 17 | 91700 | 885 | 1349 | 361 | 657 | 856 | 94 | 68200 | 85000 | 12300 | 2160 | 30 | 2.1 | 0 | 0 | 16 | 77777 | 9 | 999999999 | 150 | 0.065 | 0 | 88 | 0.19 | 0 | 1
2004 | 9 | 11 | 12 | 0 | ?9?9?9?9E0?9?9?9?9?9?9?9?9?9?9?9?9?9?9?9*9*9?9?9?9 | 28.3 | 1.1 | 17 | 92100 | 993 | 1349 | 370 | 775 | 834 | 159 | 80000 | 83200 | 18600 | 4260 | 20 | 2.1 | 0 | 0 | 16 | 77777 | 9 | 999999999 | 160 | 0.065 | 0 | 88 | 0.19 | 0 | 1
2004 | 9 | 11 | 13 | 0 | ?9?9?9?9E0?9?9?9?9?9?9?9?9?9?9?9?9?9?9?9*9*9?9?9?9 | 29.4 | 3.9 | 20 | 92000 | 1039 | 1349 | 379 | 668 | 426 | 339 | 72500 | 46100 | 37000 | 11180 | 20 | 2.1 | 0 | 0 | 16 | 77777 | 9 | 999999999 | 160 | 0.065 | 0 | 88 | 0.19 | 0 | 1
2004 | 9 | 11 | 14 | 0 | ?9?9?9?9E0?9?9?9?9?9?9?9?9?9?9?9?9?9?9?9*9*9?9?9?9 | 29.4 | 5 | 21 | 92000 | 1018 | 1349 | 397 | 438 | 97 | 365 | 48300 | 10000 | 40700 | 13540 | 10 | 4.1 | 4 | 3 | 16 | 77777 | 9 | 999999999 | 160 | 0.065 | 0 | 88 | 0.19 | 0 | 1
2004 | 9 | 11 | 15 | 0 | ?9?9?9?9E0?9?9?9?9?9?9?9?9?9?9?9?9?9?9?9*9*9?9?9?9 | 30.6 | 5 | 20 | 91900 | 932 | 1349 | 406 | 250 | 12 | 241 | 29200 | 1000 | 28500 | 10880 | 340 | 4.1 | 9 | 4 | 16 | 77777 | 9 | 999999999 | 170 | 0.065 | 0 | 88 | 0.19 | 0 | 1
2004 | 9 | 11 | 16 | 0 | ?9?9?9?9E0?9?9?9?9?9?9?9?9?9?9?9?9?9?9?9*9*9?9?9?9 | 30.6 | 4.4 | 19 | 91800 | 787 | 1349 | 409 | 541 | 547 | 221 | 56800 | 55800 | 24100 | 5170 | 340 | 2.6 | 10 | 5 | 16 | 77777 | 9 | 999999999 | 170 | 0.065 | 0 | 88 | 0.19 | 0 | 1
2004 | 9 | 11 | 17 | 0 | ?9?9?9?9E0?9?9?9?9?9?9?9?9?9?9?9?9?9?9?9*9*9?9?9?9 | 30.6 | 4.4 | 19 | 91300 | 594 | 1349 | 409 | 389 | 491 | 173 | 40400 | 48000 | 19200 | 3550 | 340 | 3.6 | 6 | 5 | 16 | 77777 | 9 | 999999999 | 170 | 0.065 | 0 | 88 | 0.19 | 0 | 1
2004 | 9 | 11 | 18 | 0 | ?9?9?9?9E0?9?9?9?9?9?9?9?9?9?9?9?9?9?9?9*9*9?9?9?9 | 29.4 | 5 | 21 | 91600 | 365 | 1349 | 393 | 279 | 651 | 102 | 27800 | 53900 | 13200 | 1700 | 330 | 3.6 | 4 | 2 | 16 | 77777 | 9 | 999999999 | 179 | 0.065 | 0 | 88 | 0.19 | 0 | 1
2004 | 9 | 11 | 19 | 0 | ?9?9?9?9E0?9?9?9?9?9?9?9?9?9?9?9?9?9?9?9*9*9?9?9?9 | 27.2 | 5.6 | 25 | 91500 | 119 | 1338 | 383 | 46 | 335 | 17 | 4900 | 20300 | 3000 | 350 | 0 | 0 | 2 | 2 | 16 | 77777 | 9 | 999999999 | 179 | 0.065 | 0 | 88 | 0.19 | 0 | 1
2004 | 9 | 11 | 20 | 0 | ?9?9?9?9E0?9?9?9?9?9?9?9?9?9?9?9?9?9?9?9*9*9?9?9?9 | 24.4 | 4.4 | 27 | 91500 | 0 | 0 | 376 | 0 | 0 | 0 | 0 | 0 | 0 | 0 | 150 | 2.1 | 7 | 5 | 16 | 77777 | 9 | 999999999 | 189 | 0.065 | 0 | 88 | 0.19 | 0 | 1
2004 | 9 | 11 | 21 | 0 | ?9?9?9?9E0?9?9?9?9?9?9?9?9?9?9?9?9?9?9?9*9*9?9?9?9 | 24.4 | 3.9 | 26 | 91400 | 0 | 0 | 376 | 0 | 0 | 0 | 0 | 0 | 0 | 0 | 140 | 3.6 | 6 | 5 | 16 | 77777 | 9 | 999999999 | 189 | 0.065 | 0 | 88 | 0.19 | 0 | 1
2004 | 9 | 11 | 22 | 0 | ?9?9?9?9E0?9?9?9?9?9?9?9?9?9?9?9?9?9?9?9*9*9?9?9?9 | 22.2 | 5.6 | 34 | 91300 | 0 | 0 | 364 | 0 | 0 | 0 | 0 | 0 | 0 | 0 | 0 | 0 | 5 | 4 | 16 | 77777 | 9 | 999999999 | 189 | 0.065 | 0 | 88 | 0.19 | 0 | 1
2004 | 9 | 11 | 23 | 0 | ?9?9?9?9E0?9?9?9?9?9?9?9?9?9?9?9?9?9?9?9*9*9?9?9?9 | 20.6 | 5.6 | 37 | 91100 | 0 | 0 | 359 | 0 | 0 | 0 | 0 | 0 | 0 | 0 | 290 | 3.1 | 6 | 5 | 16 | 77777 | 9 | 999999999 | 189 | 0.065 | 0 | 88 | 0.19 | 0 | 1
2004 | 9 | 11 | 24 | 0 | ?9?9?9?9E0?9?9?9?9?9?9?9?9?9?9?9?9?9?9?9*9*9?9?9?9 | 20 | 5 | 37 | 91200 | 0 | 0 | 355 | 0 | 0 | 0 | 0 | 0 | 0 | 0 | 160 | 2.6 | 9 | 5 | 16 | 77777 | 9 | 999999999 | 200 | 0.065 | 0 | 88 | 0.19 | 0 | 1
2004 | 9 | 12 | 1 | 0 | ?9?9?9?9E0?9?9?9?9?9?9?9?9?9?9?9?9?9?9?9*9*9?9?9?9 | 18.3 | 10 | 58 | 91200 | 0 | 0 | 350 | 0 | 0 | 0 | 0 | 0 | 0 | 0 | 250 | 3.1 | 6 | 4 | 16 | 77777 | 9 | 999999999 | 200 | 0.065 | 0 | 88 | 0.19 | 0 | 1
2004 | 9 | 12 | 2 | 0 | ?9?9?9?9E0?9?9?9?9?9?9?9?9?9?9?9?9?9?9?9*9*9?9?9?9 | 17.2 | 11.1 | 67 | 91200 | 0 | 0 | 329 | 0 | 0 | 0 | 0 | 0 | 0 | 0 | 0 | 0 | 0 | 0 | 16 | 77777 | 9 | 999999999 | 200 | 0.065 | 0 | 88 | 0.19 | 0 | 1
2004 | 9 | 12 | 3 | 0 | ?9?9?9?9E0?9?9?9?9?9?9?9?9?9?9?9?9?9?9?9*9*9?9?9?9 | 16.1 | 10.6 | 70 | 91100 | 0 | 0 | 324 | 0 | 0 | 0 | 0 | 0 | 0 | 0 | 240 | 1.5 | 0 | 0 | 16 | 77777 | 9 | 999999999 | 220 | 0.065 | 0 | 88 | 0.19 | 0 | 1
2004 | 9 | 12 | 4 | 0 | ?9?9?9?9E0?9?9?9?9?9?9?9?9?9?9?9?9?9?9?9*9*9?9?9?9 | 16.1 | 11.1 | 72 | 91100 | 0 | 0 | 347 | 0 | 0 | 0 | 0 | 0 | 0 | 0 | 260 | 1.5 | 8 | 6 | 16 | 77777 | 9 | 999999999 | 229 | 0.065 | 0 | 88 | 0.19 | 0 | 1
2004 | 9 | 12 | 5 | 0 | ?9?9?9?9E0?9?9?9?9?9?9?9?9?9?9?9?9?9?9?9*9*9?9?9?9 | 16.1 | 11.1 | 72 | 91100 | 0 | 0 | 347 | 0 | 0 | 0 | 0 | 0 | 0 | 0 | 320 | 2.1 | 9 | 6 | 16 | 77777 | 9 | 999999999 | 240 | 0.065 | 0 | 88 | 0.19 | 0 | 1
2004 | 9 | 12 | 6 | 0 | ?9?9?9?9E0?9?9?9?9?9?9?9?9?9?9?9?9?9?9?9*9*9?9?9?9 | 16.1 | 12.2 | 78 | 91200 | 0 | 0 | 342 | 0 | 0 | 0 | 0 | 0 | 0 | 0 | 310 | 5.2 | 9 | 4 | 16 | 77777 | 9 | 999999999 | 240 | 0.065 | 0 | 88 | 0.19 | 0 | 1
2004 | 9 | 12 | 7 | 0 | ?9?9?9?9E0?9?9?9?9?9?9?9?9?9?9?9?9?9?9?9*9*9?9?9?9 | 18.3 | 10.6 | 61 | 91300 | 45 | 844 | 385 | 1 | 0 | 1 | 100 | 0 | 100 | 40 | 340 | 6.2 | 10 | 10 | 16 | 1280 | 9 | 999999999 | 240 | 0.065 | 0 | 88 | 0.19 | 0 | 1
2004 | 9 | 12 | 8 | 0 | ?9?9?9?9E0?9?9?9?9?9?9?9?9?9?9?9?9?9?9?9*9*9?9?9?9 | 18.3 | 9.4 | 56 | 91300 | 272 | 1350 | 355 | 38 | 0 | 38 | 4500 | 0 | 4500 | 1510 | 360 | 6.7 | 8 | 6 | 16 | 77777 | 9 | 999999999 | 240 | 0.065 | 0 | 88 | 0.19 | 0 | 1
2004 | 9 | 12 | 9 | 0 | ?9?9?9?9E0?9?9?9?9?9?9?9?9?9?9?9?9?9?9?9*9*9?9?9?9 | 15 | 10 | 72 | 91400 | 509 | 1350 | 367 | 56 | 0 | 56 | 6800 | 0 | 6800 | 2530 | 10 | 10.3 | 10 | 10 | 14.4 | 1829 | 9 | 999999999 | 240 | 0.065 | 0 | 88 | 0.19 | 0 | 1
2004 | 9 | 12 | 10 | 0 | ?9?9?9?9E0?9?9?9?9?9?9?9?9?9?9?9?9?9?9?9*9*9?9?9?9 | 15 | 10.6 | 75 | 91400 | 717 | 1350 | 358 | 83 | 0 | 83 | 10200 | 0 | 10200 | 4030 | 120 | 6.2 | 10 | 9 | 16 | 2286 | 9 | 999999999 | 240 | 0.065 | 0 | 88 | 0.19 | 1 | 1
2004 | 9 | 12 | 11 | 0 | ?9?9?9?9E0?9?9?9?9?9?9?9?9?9?9?9?9?9?9?9*9*9?9?9?9 | 16.1 | 11.1 | 72 | 91200 | 881 | 1350 | 347 | 132 | 0 | 132 | 16100 | 0 | 16100 | 6520 | 70 | 1.5 | 9 | 6 | 16 | 77777 | 9 | 999999999 | 240 | 0.065 | 0 | 88 | 0.19 | 0 | 1
2004 | 9 | 12 | 12 | 0 | ?9?9?9?9E0?9?9?9?9?9?9?9?9?9?9?9?9?9?9?9*9*9?9?9?9 | 15.6 | 12.2 | 80 | 91300 | 989 | 1350 | 363 | 121 | 0 | 121 | 15100 | 0 | 15100 | 6280 | 290 | 4.1 | 10 | 9 | 9.6 | 1676 | 9 | 999999999 | 229 | 0.065 | 0 | 88 | 0.19 | 1 | 1
2004 | 9 | 12 | 13 | 0 | ?9?9?9?9E0?9?9?9?9?9?9?9?9?9?9?9?9?9?9?9*9*9?9?9?9 | 15.6 | 12.2 | 80 | 91300 | 1033 | 1350 | 363 | 156 | 0 | 156 | 19200 | 0 | 19200 | 7950 | 90 | 1.5 | 10 | 9 | 16 | 2896 | 9 | 999999999 | 220 | 0.065 | 0 | 88 | 0.19 | 0 | 1
2004 | 9 | 12 | 14 | 0 | ?9?9?9?9E0?9?9?9?9?9?9?9?9?9?9?9?9?9?9?9*9*9?9?9?9 | 15.6 | 12.2 | 80 | 91300 | 1012 | 1350 | 350 | 200 | 0 | 200 | 24100 | 0 | 24100 | 9740 | 0 | 0 | 9 | 7 | 16 | 77777 | 9 | 999999999 | 209 | 0.065 | 0 | 88 | 0.19 | 0 | 1
2004 | 9 | 12 | 15 | 0 | ?9?9?9?9E0?9?9?9?9?9?9?9?9?9?9?9?9?9?9?9*9*9?9?9?9 | 16.7 | 12.8 | 78 | 91300 | 926 | 1350 | 352 | 118 | 0 | 118 | 14600 | 0 | 14600 | 6010 | 350 | 2.6 | 9 | 6 | 16 | 77777 | 9 | 999999999 | 200 | 0.065 | 0 | 88 | 0.19 | 0 | 1
2004 | 9 | 12 | 16 | 0 | ?9?9?9?9E0?9?9?9?9?9?9?9?9?9?9?9?9?9?9?9*9*9?9?9?9 | 17.2 | 11.7 | 70 | 91300 | 781 | 1350 | 357 | 169 | 0 | 169 | 19900 | 0 | 19900 | 7600 | 0 | 0 | 8 | 7 | 16 | 77777 | 9 | 999999999 | 189 | 0.065 | 0 | 88 | 0.19 | 0 | 1
2004 | 9 | 12 | 17 | 0 | ?9?9?9?9E0?9?9?9?9?9?9?9?9?9?9?9?9?9?9?9*9*9?9?9?9 | 17.2 | 11.1 | 67 | 91100 | 587 | 1350 | 346 | 120 | 0 | 120 | 14000 | 0 | 14000 | 5080 | 340 | 3.6 | 4 | 4 | 16 | 77777 | 9 | 999999999 | 179 | 0.065 | 0 | 88 | 0.19 | 0 | 1
2004 | 9 | 12 | 18 | 0 | ?9?9?9?9E0?9?9?9?9?9?9?9?9?9?9?9?9?9?9?9*9*9?9?9?9 | 18.3 | 11.1 | 63 | 91200 | 358 | 1350 | 354 | 273 | 477 | 146 | 26900 | 39800 | 16300 | 2910 | 320 | 3.1 | 6 | 5 | 16 | 77777 | 9 | 999999999 | 170 | 0.065 | 0 | 88 | 0.19 | 0 | 1
2004 | 9 | 12 | 19 | 0 | ?9?9?9?9E0?9?9?9?9?9?9?9?9?9?9?9?9?9?9?9*9*9?9?9?9 | 16.7 | 10.6 | 67 | 91200 | 112 | 1316 | 341 | 42 | 237 | 22 | 4400 | 12600 | 3300 | 400 | 310 | 3.1 | 3 | 3 | 16 | 77777 | 9 | 999999999 | 170 | 0.065 | 0 | 88 | 0.19 | 0 | 1
2004 | 9 | 12 | 20 | 0 | ?9?9?9?9E0?9?9?9?9?9?9?9?9?9?9?9?9?9?9?9*9*9?9?9?9 | 15.6 | 10 | 69 | 91300 | 0 | 0 | 321 | 0 | 0 | 0 | 0 | 0 | 0 | 0 | 270 | 4.1 | 0 | 0 | 16 | 77777 | 9 | 999999999 | 170 | 0.065 | 0 | 88 | 0.19 | 0 | 1
2004 | 9 | 12 | 21 | 0 | ?9?9?9?9E0?9?9?9?9?9?9?9?9?9?9?9?9?9?9?9*9*9?9?9?9 | 14.4 | 10.6 | 78 | 91300 | 0 | 0 | 348 | 0 | 0 | 0 | 0 | 0 | 0 | 0 | 330 | 3.6 | 8 | 8 | 16 | 2438 | 9 | 999999999 | 160 | 0.065 | 0 | 88 | 0.19 | 0 | 1
2004 | 9 | 12 | 22 | 0 | ?9?9?9?9E0?9?9?9?9?9?9?9?9?9?9?9?9?9?9?9*9*9?9?9?9 | 13.3 | 10.6 | 84 | 91300 | 0 | 0 | 330 | 0 | 0 | 0 | 0 | 0 | 0 | 0 | 270 | 2.6 | 5 | 5 | 16 | 77777 | 9 | 999999999 | 160 | 0.065 | 0 | 88 | 0.19 | 0 | 1
2004 | 9 | 12 | 23 | 0 | ?9?9?9?9E0?9?9?9?9?9?9?9?9?9?9?9?9?9?9?9*9*9?9?9?9 | 12.8 | 10 | 83 | 91300 | 0 | 0 | 315 | 0 | 0 | 0 | 0 | 0 | 0 | 0 | 270 | 2.6 | 1 | 1 | 16 | 77777 | 9 | 999999999 | 150 | 0.065 | 0 | 88 | 0.19 | 0 | 1
2004 | 9 | 12 | 24 | 0 | ?9?9?9?9E0?9?9?9?9?9?9?9?9?9?9?9?9?9?9?9*9*9?9?9?9 | 11.7 | 10 | 89 | 91400 | 0 | 0 | 304 | 0 | 0 | 0 | 0 | 0 | 0 | 0 | 0 | 0 | 0 | 0 | 16 | 77777 | 9 | 999999999 | 150 | 0.065 | 0 | 88 | 0.19 | 0 | 1
2004 | 9 | 13 | 1 | 0 | ?9?9?9?9E0?9?9?9?9?9?9?9?9?9?9?9?9?9?9?9*9*9?9?9?9 | 10.6 | 9.4 | 92 | 91300 | 0 | 0 | 299 | 0 | 0 | 0 | 0 | 0 | 0 | 0 | 0 | 0 | 0 | 0 | 16 | 77777 | 9 | 999999999 | 139 | 0.064 | 0 | 88 | 0.19 | 0 | 1
2004 | 9 | 13 | 2 | 0 | ?9?9?9?9E0?9?9?9?9?9?9?9?9?9?9?9?9?9?9?9*9*9?9?9?9 | 9.4 | 8.3 | 93 | 91300 | 0 | 0 | 328 | 0 | 0 | 0 | 0 | 0 | 0 | 0 | 190 | 2.1 | 9 | 9 | 12.8 | 2438 | 9 | 999999999 | 139 | 0.064 | 0 | 88 | 0.19 | 0 | 1
2004 | 9 | 13 | 3 | 0 | ?9?9?9?9E0?9?9?9?9?9?9?9?9?9?9?9?9?9?9?9*9*9?9?9?9 | 10 | 7.8 | 86 | 91300 | 0 | 0 | 340 | 0 | 0 | 0 | 0 | 0 | 0 | 0 | 240 | 1.5 | 10 | 10 | 16 | 2438 | 9 | 999999999 | 139 | 0.064 | 0 | 88 | 0.19 | 0 | 1
2004 | 9 | 13 | 4 | 0 | ?9?9?9?9E0?9?9?9?9?9?9?9?9?9?9?9?9?9?9?9*9*9?9?9?9 | 10.6 | 7.8 | 83 | 91300 | 0 | 0 | 343 | 0 | 0 | 0 | 0 | 0 | 0 | 0 | 60 | 2.1 | 10 | 10 | 16 | 2438 | 9 | 999999999 | 139 | 0.064 | 0 | 88 | 0.19 | 0 | 1
2004 | 9 | 13 | 5 | 0 | ?9?9?9?9E0?9?9?9?9?9?9?9?9?9?9?9?9?9?9?9*9*9?9?9?9 | 10.6 | 7.2 | 79 | 91300 | 0 | 0 | 342 | 0 | 0 | 0 | 0 | 0 | 0 | 0 | 170 | 3.1 | 10 | 10 | 16 | 2438 | 9 | 999999999 | 139 | 0.064 | 0 | 88 | 0.19 | 0 | 1
2004 | 9 | 13 | 6 | 0 | ?9?9?9?9E0?9?9?9?9?9?9?9?9?9?9?9?9?9?9?9*9*9?9?9?9 | 10 | 8.3 | 89 | 91300 | 0 | 0 | 341 | 0 | 0 | 0 | 0 | 0 | 0 | 0 | 150 | 3.6 | 10 | 10 | 16 | 2286 | 9 | 999999999 | 160 | 0.064 | 0 | 88 | 0.19 | 0 | 1
2004 | 9 | 13 | 7 | 0 | ?9?9?9?9E0?9?9?9?9?9?9?9?9?9?9?9?9?9?9?9*9*9?9?9?9 | 10 | 7.8 | 86 | 91300 | 42 | 822 | 324 | 2 | 14 | 2 | 400 | 500 | 300 | 30 | 130 | 2.6 | 8 | 8 | 16 | 2286 | 9 | 999999999 | 170 | 0.064 | 0 | 88 | 0.19 | 0 | 1
2004 | 9 | 13 | 8 | 0 | ?9?9?9?9E0?9?9?9?9?9?9?9?9?9?9?9?9?9?9?9*9*9?9?9?9 | 11.7 | 7.8 | 77 | 91400 | 267 | 1351 | 332 | 79 | 40 | 71 | 8600 | 3200 | 8000 | 1780 | 140 | 2.6 | 8 | 8 | 16 | 2134 | 9 | 999999999 | 179 | 0.064 | 0 | 88 | 0.19 | 0 | 1
2004 | 9 | 13 | 9 | 0 | ?9?9?9?9E0?9?9?9?9?9?9?9?9?9?9?9?9?9?9?9*9*9?9?9?9 | 13.3 | 8.3 | 72 | 91400 | 505 | 1351 | 357 | 166 | 28 | 156 | 18300 | 2700 | 17300 | 4260 | 130 | 2.6 | 10 | 10 | 16 | 2134 | 9 | 999999999 | 179 | 0.064 | 0 | 88 | 0.19 | 0 | 1
2004 | 9 | 13 | 10 | 0 | ?9?9?9?9E0?9?9?9?9?9?9?9?9?9?9?9?9?9?9?9*9*9?9?9?9 | 15.6 | 7.2 | 57 | 91500 | 713 | 1351 | 367 | 222 | 23 | 210 | 25300 | 1900 | 24300 | 8480 | 120 | 3.6 | 10 | 10 | 16 | 2134 | 9 | 999999999 | 179 | 0.064 | 0 | 88 | 0.19 | 0 | 1
2004 | 9 | 13 | 11 | 0 | ?9?9?9?9E0?9?9?9?9?9?9?9?9?9?9?9?9?9?9?9*9*9?9?9?9 | 16.1 | 4.4 | 46 | 91300 | 876 | 1351 | 366 | 105 | 0 | 105 | 13000 | 0 | 13000 | 5320 | 0 | 0 | 10 | 10 | 16 | 2134 | 9 | 999999999 | 179 | 0.064 | 0 | 88 | 0.19 | 0 | 1
2004 | 9 | 13 | 12 | 0 | ?9?9?9?9E0?9?9?9?9?9?9?9?9?9?9?9?9?9?9?9*9*9?9?9?9 | 15.6 | 7.8 | 60 | 91500 | 984 | 1351 | 368 | 306 | 30 | 285 | 33900 | 3100 | 31600 | 10660 | 10 | 3.6 | 10 | 10 | 16 | 2134 | 9 | 999999999 | 170 | 0.064 | 0 | 88 | 0.19 | 0 | 1
2004 | 9 | 13 | 13 | 0 | ?9?9?9?9E0?9?9?9?9?9?9?9?9?9?9?9?9?9?9?9*9*9?9?9?9 | 16.7 | 6.1 | 50 | 91500 | 1028 | 1351 | 371 | 163 | 0 | 163 | 20000 | 0 | 20000 | 8240 | 360 | 5.2 | 10 | 10 | 16 | 1829 | 9 | 999999999 | 170 | 0.064 | 0 | 88 | 0.19 | 0 | 1
2004 | 9 | 13 | 14 | 0 | ?9?9?9?9E0?9?9?9?9?9?9?9?9?9?9?9?9?9?9?9*9*9?9?9?9 | 16.7 | 6.1 | 50 | 91500 | 1006 | 1351 | 361 | 226 | 6 | 221 | 26900 | 500 | 26500 | 10530 | 30 | 4.1 | 9 | 9 | 16 | 2134 | 9 | 999999999 | 160 | 0.064 | 0 | 88 | 0.19 | 0 | 1
2004 | 9 | 13 | 15 | 0 | ?9?9?9?9E0?9?9?9?9?9?9?9?9?9?9?9?9?9?9?9*9*9?9?9?9 | 17.2 | 6.1 | 48 | 91400 | 920 | 1351 | 356 | 204 | 0 | 204 | 24200 | 0 | 24200 | 9510 | 330 | 3.6 | 8 | 8 | 16 | 2743 | 9 | 999999999 | 170 | 0.064 | 0 | 88 | 0.19 | 0 | 1
2004 | 9 | 13 | 16 | 0 | ?9?9?9?9E0?9?9?9?9?9?9?9?9?9?9?9?9?9?9?9*9*9?9?9?9 | 17.2 | 6.7 | 50 | 91400 | 774 | 1351 | 357 | 99 | 0 | 99 | 12100 | 0 | 12100 | 4840 | 320 | 4.1 | 8 | 8 | 16 | 2438 | 9 | 999999999 | 170 | 0.064 | 0 | 88 | 0.19 | 0 | 1
2004 | 9 | 13 | 17 | 0 | ?9?9?9?9E0?9?9?9?9?9?9?9?9?9?9?9?9?9?9?9*9*9?9?9?9 | 13.3 | 11.7 | 90 | 91200 | 580 | 1351 | 343 | 433 | 584 | 182 | 44500 | 56700 | 20100 | 3740 | 360 | 7.2 | 8 | 8 | 16 | 77777 | 9 | 999999999 | 170 | 0.064 | 0 | 88 | 0.19 | 0 | 1
2004 | 9 | 13 | 18 | 0 | ?9?9?9?9E0?9?9?9?9?9?9?9?9?9?9?9?9?9?9?9*9*9?9?9?9 | 13.9 | 11.7 | 87 | 91400 | 350 | 1351 | 346 | 255 | 707 | 71 | 26100 | 59200 | 10700 | 1280 | 320 | 4.1 | 8 | 8 | 16 | 3353 | 9 | 999999999 | 160 | 0.064 | 0 | 88 | 0.19 | 0 | 1
2004 | 9 | 13 | 19 | 0 | ?9?9?9?9E0?9?9?9?9?9?9?9?9?9?9?9?9?9?9?9*9*9?9?9?9 | 13.3 | 7.8 | 69 | 91400 | 105 | 1272 | 319 | 36 | 339 | 10 | 4200 | 21700 | 2300 | 300 | 300 | 2.6 | 2 | 2 | 16 | 77777 | 9 | 999999999 | 160 | 0.064 | 0 | 88 | 0.19 | 0 | 1
2004 | 9 | 13 | 20 | 0 | ?9?9?9?9E0?9?9?9?9?9?9?9?9?9?9?9?9?9?9?9*9*9?9?9?9 | 12.2 | 7.8 | 74 | 91500 | 0 | 0 | 304 | 0 | 0 | 0 | 0 | 0 | 0 | 0 | 270 | 3.1 | 0 | 0 | 16 | 77777 | 9 | 999999999 | 150 | 0.064 | 0 | 88 | 0.19 | 0 | 1
2004 | 9 | 13 | 21 | 0 | ?9?9?9?9E0?9?9?9?9?9?9?9?9?9?9?9?9?9?9?9*9*9?9?9?9 | 11.1 | 7.8 | 80 | 91500 | 0 | 0 | 299 | 0 | 0 | 0 | 0 | 0 | 0 | 0 | 300 | 2.6 | 0 | 0 | 16 | 77777 | 9 | 999999999 | 150 | 0.064 | 0 | 88 | 0.19 | 0 | 1
2004 | 9 | 13 | 22 | 0 | ?9?9?9?9E0?9?9?9?9?9?9?9?9?9?9?9?9?9?9?9*9*9?9?9?9 | 10 | 7.8 | 86 | 91500 | 0 | 0 | 310 | 0 | 0 | 0 | 0 | 0 | 0 | 0 | 230 | 2.1 | 4 | 4 | 16 | 77777 | 9 | 999999999 | 139 | 0.064 | 0 | 88 | 0.19 | 0 | 1
2004 | 9 | 13 | 23 | 0 | ?9?9?9?9E0?9?9?9?9?9?9?9?9?9?9?9?9?9?9?9*9*9?9?9?9 | 10 | 7.2 | 83 | 91500 | 0 | 0 | 294 | 0 | 0 | 0 | 0 | 0 | 0 | 0 | 300 | 1.5 | 0 | 0 | 16 | 77777 | 9 | 999999999 | 139 | 0.064 | 0 | 88 | 0.19 | 0 | 1
2004 | 9 | 13 | 24 | 0 | ?9?9?9?9E0?9?9?9?9?9?9?9?9?9?9?9?9?9?9?9*9*9?9?9?9 | 8.9 | 7.2 | 89 | 91500 | 0 | 0 | 302 | 0 | 0 | 0 | 0 | 0 | 0 | 0 | 0 | 0 | 3 | 3 | 16 | 77777 | 9 | 999999999 | 129 | 0.064 | 0 | 88 | 0.19 | 0 | 1
2004 | 9 | 14 | 1 | 0 | ?9?9?9?9E0?9?9?9?9?9?9?9?9?9?9?9?9?9?9?9*9*9?9?9?9 | 9.4 | 7.2 | 86 | 91500 | 0 | 0 | 336 | 0 | 0 | 0 | 0 | 0 | 0 | 0 | 310 | 1.5 | 10 | 10 | 16 | 3048 | 9 | 999999999 | 129 | 0.064 | 0 | 88 | 0.19 | 0 | 1
2004 | 9 | 14 | 2 | 0 | ?9?9?9?9E0?9?9?9?9?9?9?9?9?9?9?9?9?9?9?9*9*9?9?9?9 | 8.9 | 7.2 | 89 | 91500 | 0 | 0 | 307 | 0 | 0 | 0 | 0 | 0 | 0 | 0 | 0 | 0 | 8 | 5 | 16 | 77777 | 9 | 999999999 | 129 | 0.064 | 0 | 88 | 0.19 | 0 | 1
2004 | 9 | 14 | 3 | 0 | ?9?9?9?9E0?9?9?9?9?9?9?9?9?9?9?9?9?9?9?9*9*9?9?9?9 | 8.3 | 6.7 | 90 | 91500 | 0 | 0 | 331 | 0 | 0 | 0 | 0 | 0 | 0 | 0 | 0 | 0 | 10 | 10 | 16 | 2438 | 9 | 999999999 | 129 | 0.064 | 0 | 88 | 0.19 | 0 | 1
2004 | 9 | 14 | 4 | 0 | ?9?9?9?9E0?9?9?9?9?9?9?9?9?9?9?9?9?9?9?9*9*9?9?9?9 | 8.9 | 7.8 | 93 | 91500 | 0 | 0 | 335 | 0 | 0 | 0 | 0 | 0 | 0 | 0 | 160 | 2.6 | 10 | 10 | 16 | 1676 | 9 | 999999999 | 129 | 0.064 | 0 | 88 | 0.19 | 0 | 1
2004 | 9 | 14 | 5 | 0 | ?9?9?9?9E0?9?9?9?9?9?9?9?9?9?9?9?9?9?9?9*9*9?9?9?9 | 8.3 | 6.7 | 90 | 91600 | 0 | 0 | 287 | 0 | 0 | 0 | 0 | 0 | 0 | 0 | 0 | 0 | 0 | 0 | 16 | 77777 | 9 | 999999999 | 120 | 0.064 | 0 | 88 | 0.19 | 0 | 1
2004 | 9 | 14 | 6 | 0 | ?9?9?9?9E0?9?9?9?9?9?9?9?9?9?9?9?9?9?9?9*9*9?9?9?9 | 8.3 | 7.2 | 93 | 91600 | 0 | 0 | 331 | 0 | 0 | 0 | 0 | 0 | 0 | 0 | 120 | 1.5 | 10 | 10 | 16 | 2591 | 9 | 999999999 | 129 | 0.064 | 0 | 88 | 0.19 | 0 | 1
2004 | 9 | 14 | 7 | 0 | ?9?9?9?9E0?9?9?9?9?9?9?9?9?9?9?9?9?9?9?9*9*9?9?9?9 | 8.9 | 7.8 | 93 | 91700 | 39 | 777 | 335 | 1 | 0 | 1 | 100 | 0 | 100 | 40 | 0 | 0 | 10 | 10 | 9.6 | 1402 | 9 | 999999999 | 129 | 0.064 | 0 | 88 | 0.19 | 0 | 1
2004 | 9 | 14 | 8 | 0 | ?9?9?9?9E0?9?9?9?9?9?9?9?9?9?9?9?9?9?9?9*9*9?9?9?9 | 10 | 7.2 | 83 | 91800 | 263 | 1351 | 339 | 85 | 80 | 69 | 9200 | 6200 | 8000 | 1480 | 0 | 0 | 10 | 10 | 12.8 | 1676 | 9 | 999999999 | 139 | 0.064 | 0 | 88 | 0.19 | 0 | 1
2004 | 9 | 14 | 9 | 0 | ?9?9?9?9E0?9?9?9?9?9?9?9?9?9?9?9?9?9?9?9*9*9?9?9?9 | 11.1 | 7.2 | 77 | 91800 | 501 | 1351 | 323 | 244 | 224 | 161 | 25700 | 21600 | 17700 | 3410 | 0 | 0 | 7 | 7 | 16 | 77777 | 9 | 999999999 | 139 | 0.064 | 0 | 88 | 0.19 | 0 | 1
2004 | 9 | 14 | 10 | 0 | ?9?9?9?9E0?9?9?9?9?9?9?9?9?9?9?9?9?9?9?9*9*9?9?9?9 | 12.2 | 6.7 | 69 | 91900 | 708 | 1351 | 333 | 501 | 633 | 168 | 53300 | 63900 | 19700 | 3610 | 310 | 3.6 | 8 | 8 | 16 | 1524 | 9 | 999999999 | 139 | 0.064 | 0 | 88 | 0.19 | 0 | 1
2004 | 9 | 14 | 11 | 0 | ?9?9?9?9E0?9?9?9?9?9?9?9?9?9?9?9?9?9?9?9*9*9?9?9?9 | 13.9 | 5.6 | 57 | 91800 | 872 | 1351 | 325 | 370 | 106 | 301 | 40600 | 10800 | 33600 | 10000 | 320 | 4.6 | 4 | 4 | 16 | 77777 | 9 | 999999999 | 139 | 0.064 | 0 | 88 | 0.19 | 0 | 1
2004 | 9 | 14 | 12 | 0 | ?9?9?9?9E0?9?9?9?9?9?9?9?9?9?9?9?9?9?9?9*9*9?9?9?9 | 15 | 5.6 | 53 | 92000 | 979 | 1351 | 330 | 301 | 12 | 292 | 34900 | 1100 | 34200 | 12800 | 320 | 6.2 | 4 | 4 | 16 | 77777 | 9 | 999999999 | 139 | 0.064 | 0 | 88 | 0.19 | 0 | 1
2004 | 9 | 14 | 13 | 0 | ?9?9?9?9E0?9?9?9?9?9?9?9?9?9?9?9?9?9?9?9*9*9?9?9?9 | 15.6 | 4.4 | 47 | 92000 | 1023 | 1351 | 315 | 307 | 30 | 284 | 33900 | 3100 | 31600 | 11060 | 310 | 6.7 | 0 | 0 | 16 | 77777 | 9 | 999999999 | 150 | 0.064 | 0 | 88 | 0.19 | 0 | 1
2004 | 9 | 14 | 14 | 0 | ?9?9?9?9E0?9?9?9?9?9?9?9?9?9?9?9?9?9?9?9*9*9?9?9?9 | 16.7 | 3.9 | 42 | 92000 | 1001 | 1351 | 351 | 746 | 708 | 221 | 78000 | 71300 | 25100 | 6590 | 320 | 4.6 | 8 | 8 | 16 | 1402 | 9 | 999999999 | 150 | 0.064 | 0 | 88 | 0.19 | 0 | 1
2004 | 9 | 14 | 15 | 0 | ?9?9?9?9E0?9?9?9?9?9?9?9?9?9?9?9?9?9?9?9*9*9?9?9?9 | 16.1 | 2.8 | 41 | 91900 | 914 | 1351 | 315 | 698 | 886 | 98 | 72500 | 88100 | 12700 | 2280 | 360 | 3.6 | 0 | 0 | 16 | 77777 | 9 | 999999999 | 129 | 0.064 | 0 | 88 | 0.19 | 0 | 1
2004 | 9 | 14 | 16 | 0 | ?9?9?9?9E0?9?9?9?9?9?9?9?9?9?9?9?9?9?9?9*9*9?9?9?9 | 17.8 | 2.2 | 35 | 91900 | 768 | 1351 | 322 | 587 | 884 | 83 | 61100 | 87000 | 11500 | 1790 | 340 | 3.1 | 0 | 0 | 16 | 77777 | 9 | 999999999 | 120 | 0.064 | 0 | 88 | 0.19 | 0 | 1
2004 | 9 | 14 | 17 | 0 | ?9?9?9?9E0?9?9?9?9?9?9?9?9?9?9?9?9?9?9?9*9*9?9?9?9 | 17.8 | 1.1 | 32 | 91700 | 573 | 1351 | 321 | 428 | 845 | 69 | 45000 | 81200 | 10400 | 1460 | 330 | 5.7 | 0 | 0 | 16 | 77777 | 9 | 999999999 | 110 | 0.064 | 0 | 88 | 0.19 | 0 | 1
2004 | 9 | 14 | 18 | 0 | ?9?9?9?9E0?9?9?9?9?9?9?9?9?9?9?9?9?9?9?9*9*9?9?9?9 | 17.8 | 0 | 30 | 91900 | 343 | 1351 | 320 | 261 | 729 | 75 | 26500 | 60300 | 11100 | 1330 | 340 | 4.6 | 0 | 0 | 16 | 77777 | 9 | 999999999 | 110 | 0.064 | 0 | 88 | 0.19 | 0 | 1
2004 | 9 | 14 | 19 | 0 | ?9?9?9?9E0?9?9?9?9?9?9?9?9?9?9?9?9?9?9?9*9*9?9?9?9 | 16.1 | 1.7 | 38 | 91900 | 98 | 1228 | 314 | 33 | 335 | 10 | 4100 | 21200 | 2300 | 300 | 30 | 2.1 | 0 | 0 | 16 | 77777 | 9 | 999999999 | 110 | 0.064 | 0 | 88 | 0.19 | 0 | 1
2004 | 9 | 14 | 20 | 0 | ?9?9?9?9E0?9?9?9?9?9?9?9?9?9?9?9?9?9?9?9*9*9?9?9?9 | 15 | 2.2 | 42 | 91900 | 0 | 0 | 310 | 0 | 0 | 0 | 0 | 0 | 0 | 0 | 0 | 0 | 0 | 0 | 16 | 77777 | 9 | 999999999 | 120 | 0.064 | 0 | 88 | 0.19 | 0 | 1
2004 | 9 | 14 | 21 | 0 | ?9?9?9?9E0?9?9?9?9?9?9?9?9?9?9?9?9?9?9?9*9*9?9?9?9 | 12.8 | 2.2 | 48 | 91800 | 0 | 0 | 301 | 0 | 0 | 0 | 0 | 0 | 0 | 0 | 70 | 1.5 | 0 | 0 | 16 | 77777 | 9 | 999999999 | 120 | 0.064 | 0 | 88 | 0.19 | 0 | 1
2004 | 9 | 14 | 22 | 0 | ?9?9?9?9E0?9?9?9?9?9?9?9?9?9?9?9?9?9?9?9*9*9?9?9?9 | 11.7 | 2.8 | 54 | 91800 | 0 | 0 | 297 | 0 | 0 | 0 | 0 | 0 | 0 | 0 | 140 | 4.1 | 0 | 0 | 16 | 77777 | 9 | 999999999 | 120 | 0.064 | 0 | 88 | 0.19 | 0 | 1
2004 | 9 | 14 | 23 | 0 | ?9?9?9?9E0?9?9?9?9?9?9?9?9?9?9?9?9?9?9?9*9*9?9?9?9 | 12.2 | 3.3 | 54 | 91700 | 0 | 0 | 345 | 0 | 0 | 0 | 0 | 0 | 0 | 0 | 130 | 3.6 | 10 | 10 | 16 | 3048 | 9 | 999999999 | 129 | 0.064 | 0 | 88 | 0.19 | 0 | 1
2004 | 9 | 14 | 24 | 0 | ?9?9?9?9E0?9?9?9?9?9?9?9?9?9?9?9?9?9?9?9*9*9?9?9?9 | 12.2 | 3.9 | 57 | 91700 | 0 | 0 | 346 | 0 | 0 | 0 | 0 | 0 | 0 | 0 | 120 | 4.1 | 10 | 10 | 16 | 2896 | 9 | 999999999 | 129 | 0.064 | 0 | 88 | 0.19 | 0 | 1
2004 | 9 | 15 | 1 | 0 | ?9?9?9?9E0?9?9?9?9?9?9?9?9?9?9?9?9?9?9?9*9*9?9?9?9 | 12.8 | 3.3 | 52 | 91700 | 0 | 0 | 348 | 0 | 0 | 0 | 0 | 0 | 0 | 0 | 130 | 4.1 | 10 | 10 | 16 | 2743 | 9 | 999999999 | 139 | 0.064 | 0 | 88 | 0.19 | 0 | 1
2004 | 9 | 15 | 2 | 0 | ?9?9?9?9E0?9?9?9?9?9?9?9?9?9?9?9?9?9?9?9*9*9?9?9?9 | 12.8 | 3.3 | 52 | 91600 | 0 | 0 | 339 | 0 | 0 | 0 | 0 | 0 | 0 | 0 | 140 | 4.1 | 10 | 9 | 16 | 2743 | 9 | 999999999 | 150 | 0.064 | 0 | 88 | 0.19 | 0 | 1
2004 | 9 | 15 | 3 | 0 | ?9?9?9?9E0?9?9?9?9?9?9?9?9?9?9?9?9?9?9?9*9*9?9?9?9 | 12.2 | 3.3 | 54 | 91600 | 0 | 0 | 345 | 0 | 0 | 0 | 0 | 0 | 0 | 0 | 130 | 4.6 | 10 | 10 | 16 | 2743 | 9 | 999999999 | 150 | 0.064 | 0 | 88 | 0.19 | 0 | 1
2004 | 9 | 15 | 4 | 0 | ?9?9?9?9E0?9?9?9?9?9?9?9?9?9?9?9?9?9?9?9*9*9?9?9?9 | 11.1 | 3.3 | 59 | 91500 | 0 | 0 | 295 | 0 | 0 | 0 | 0 | 0 | 0 | 0 | 120 | 5.7 | 0 | 0 | 16 | 77777 | 9 | 999999999 | 150 | 0.064 | 0 | 88 | 0.19 | 0 | 1
2004 | 9 | 15 | 5 | 0 | ?9?9?9?9E0?9?9?9?9?9?9?9?9?9?9?9?9?9?9?9*9*9?9?9?9 | 11.7 | 2.8 | 54 | 91500 | 0 | 0 | 326 | 0 | 0 | 0 | 0 | 0 | 0 | 0 | 130 | 4.1 | 8 | 8 | 16 | 2134 | 9 | 999999999 | 139 | 0.064 | 0 | 88 | 0.19 | 0 | 1
2004 | 9 | 15 | 6 | 0 | ?9?9?9?9E0?9?9?9?9?9?9?9?9?9?9?9?9?9?9?9*9*9?9?9?9 | 11.7 | 2.8 | 54 | 91500 | 0 | 0 | 310 | 0 | 0 | 0 | 0 | 0 | 0 | 0 | 120 | 5.7 | 3 | 3 | 16 | 77777 | 9 | 999999999 | 150 | 0.064 | 0 | 88 | 0.19 | 0 | 1
2004 | 9 | 15 | 7 | 0 | ?9?9?9?9E0?9?9?9?9?9?9?9?9?9?9?9?9?9?9?9*9*9?9?9?9 | 12.2 | 2.8 | 53 | 91600 | 37 | 755 | 345 | 1 | 5 | 1 | 200 | 200 | 200 | 20 | 120 | 6.2 | 10 | 10 | 16 | 2134 | 9 | 999999999 | 160 | 0.064 | 0 | 88 | 0.19 | 0 | 1
2004 | 9 | 15 | 8 | 0 | ?9?9?9?9E0?9?9?9?9?9?9?9?9?9?9?9?9?9?9?9*9*9?9?9?9 | 13.3 | 2.8 | 49 | 91700 | 258 | 1352 | 350 | 74 | 45 | 66 | 8200 | 3600 | 7500 | 1660 | 120 | 3.6 | 10 | 10 | 16 | 2134 | 9 | 999999999 | 170 | 0.064 | 0 | 88 | 0.19 | 0 | 1
2004 | 9 | 15 | 9 | 0 | ?9?9?9?9E0?9?9?9?9?9?9?9?9?9?9?9?9?9?9?9*9*9?9?9?9 | 15 | 2.8 | 44 | 91700 | 496 | 1352 | 359 | 129 | 11 | 124 | 14600 | 700 | 14300 | 4800 | 130 | 4.6 | 10 | 10 | 16 | 2286 | 9 | 999999999 | 170 | 0.064 | 0 | 88 | 0.19 | 0 | 1
2004 | 9 | 15 | 10 | 0 | ?9?9?9?9E0?9?9?9?9?9?9?9?9?9?9?9?9?9?9?9*9*9?9?9?9 | 17.8 | 0 | 30 | 91800 | 704 | 1352 | 351 | 408 | 354 | 223 | 43500 | 36900 | 24300 | 5180 | 140 | 6.2 | 8 | 8 | 16 | 3353 | 9 | 999999999 | 179 | 0.064 | 0 | 88 | 0.19 | 0 | 1
2004 | 9 | 15 | 11 | 0 | ?9?9?9?9E0?9?9?9?9?9?9?9?9?9?9?9?9?9?9?9*9*9?9?9?9 | 18.9 | 0.6 | 29 | 91500 | 867 | 1352 | 357 | 182 | 12 | 174 | 21600 | 900 | 21000 | 8160 | 70 | 2.1 | 8 | 8 | 16 | 2286 | 9 | 999999999 | 179 | 0.064 | 0 | 88 | 0.19 | 0 | 1
2004 | 9 | 15 | 12 | 0 | ?9?9?9?9E0?9?9?9?9?9?9?9?9?9?9?9?9?9?9?9*9*9?9?9?9 | 19.4 | 2.2 | 32 | 91800 | 974 | 1352 | 380 | 260 | 6 | 256 | 30500 | 500 | 30200 | 11610 | 0 | 0 | 10 | 10 | 16 | 1676 | 9 | 999999999 | 179 | 0.064 | 0 | 88 | 0.19 | 0 | 1
2004 | 9 | 15 | 13 | 0 | ?9?9?9?9E0?9?9?9?9?9?9?9?9?9?9?9?9?9?9?9*9*9?9?9?9 | 19.4 | 3.9 | 36 | 91800 | 1018 | 1352 | 382 | 277 | 6 | 272 | 32500 | 500 | 32100 | 12400 | 290 | 5.7 | 10 | 10 | 16 | 1981 | 9 | 999999999 | 179 | 0.064 | 0 | 88 | 0.19 | 0 | 1
2004 | 9 | 15 | 14 | 0 | ?9?9?9?9E0?9?9?9?9?9?9?9?9?9?9?9?9?9?9?9*9*9?9?9?9 | 18.3 | 6.1 | 45 | 91700 | 995 | 1352 | 379 | 232 | 6 | 228 | 27600 | 500 | 27200 | 10740 | 30 | 4.1 | 10 | 10 | 16 | 1829 | 9 | 999999999 | 179 | 0.064 | 0 | 88 | 0.19 | 0 | 1
2004 | 9 | 15 | 15 | 0 | ?9?9?9?9E0?9?9?9?9?9?9?9?9?9?9?9?9?9?9?9*9*9?9?9?9 | 19.4 | 7.2 | 45 | 91600 | 908 | 1352 | 358 | 323 | 31 | 303 | 37100 | 2900 | 35200 | 12550 | 40 | 3.6 | 10 | 6 | 16 | 77777 | 9 | 999999999 | 189 | 0.064 | 0 | 88 | 0.19 | 0 | 1
2004 | 9 | 15 | 16 | 0 | ?9?9?9?9E0?9?9?9?9?9?9?9?9?9?9?9?9?9?9?9*9*9?9?9?9 | 20 | 7.8 | 45 | 91600 | 761 | 1352 | 362 | 170 | 0 | 170 | 19900 | 0 | 19900 | 7530 | 20 | 3.6 | 10 | 6 | 16 | 77777 | 9 | 999999999 | 189 | 0.064 | 0 | 88 | 0.19 | 0 | 1
2004 | 9 | 15 | 17 | 0 | ?9?9?9?9E0?9?9?9?9?9?9?9?9?9?9?9?9?9?9?9*9*9?9?9?9 | 20 | 7.8 | 45 | 91500 | 566 | 1352 | 366 | 162 | 0 | 162 | 18300 | 0 | 18300 | 6200 | 360 | 2.6 | 10 | 7 | 16 | 3353 | 9 | 999999999 | 200 | 0.064 | 0 | 88 | 0.19 | 0 | 1
2004 | 9 | 15 | 18 | 0 | ?9?9?9?9E0?9?9?9?9?9?9?9?9?9?9?9?9?9?9?9*9*9?9?9?9 | 19.4 | 7.8 | 47 | 91500 | 336 | 1352 | 377 | 36 | 0 | 36 | 4300 | 0 | 4300 | 1520 | 320 | 3.6 | 10 | 9 | 16 | 2896 | 9 | 999999999 | 200 | 0.064 | 0 | 88 | 0.19 | 0 | 1
2004 | 9 | 15 | 19 | 0 | ?9?9?9?9E0?9?9?9?9?9?9?9?9?9?9?9?9?9?9?9*9*9?9?9?9 | 15 | 12.2 | 83 | 91600 | 91 | 1183 | 370 | 4 | 0 | 4 | 500 | 0 | 500 | 160 | 320 | 1.5 | 10 | 10 | 16 | 2134 | 9 | 999999999 | 189 | 0.064 | 0 | 88 | 0.19 | 0 | 1
2004 | 9 | 15 | 20 | 0 | ?9?9?9?9E0?9?9?9?9?9?9?9?9?9?9?9?9?9?9?9*9*9?9?9?9 | 15 | 11.7 | 81 | 91500 | 0 | 0 | 359 | 0 | 0 | 0 | 0 | 0 | 0 | 0 | 60 | 2.1 | 10 | 9 | 16 | 3353 | 9 | 999999999 | 189 | 0.064 | 0 | 88 | 0.19 | 0 | 1
2004 | 9 | 15 | 21 | 0 | ?9?9?9?9E0?9?9?9?9?9?9?9?9?9?9?9?9?9?9?9*9*9?9?9?9 | 13.9 | 11.7 | 87 | 91500 | 0 | 0 | 364 | 0 | 0 | 0 | 0 | 0 | 0 | 0 | 140 | 3.6 | 10 | 10 | 16 | 2591 | 9 | 999999999 | 179 | 0.064 | 0 | 88 | 0.19 | 0 | 1
2004 | 9 | 15 | 22 | 0 | ?9?9?9?9E0?9?9?9?9?9?9?9?9?9?9?9?9?9?9?9*9*9?9?9?9 | 13.9 | 11.1 | 83 | 91400 | 0 | 0 | 340 | 0 | 0 | 0 | 0 | 0 | 0 | 0 | 170 | 2.1 | 7 | 7 | 16 | 77777 | 9 | 999999999 | 179 | 0.064 | 0 | 88 | 0.19 | 0 | 1
2004 | 9 | 15 | 23 | 0 | ?9?9?9?9E0?9?9?9?9?9?9?9?9?9?9?9?9?9?9?9*9*9?9?9?9 | 12.8 | 10.6 | 86 | 91400 | 0 | 0 | 340 | 0 | 0 | 0 | 0 | 0 | 0 | 0 | 70 | 2.1 | 8 | 8 | 16 | 2896 | 9 | 999999999 | 170 | 0.064 | 0 | 88 | 0.19 | 0 | 1
2004 | 9 | 15 | 24 | 0 | ?9?9?9?9E0?9?9?9?9?9?9?9?9?9?9?9?9?9?9?9*9*9?9?9?9 | 12.2 | 11.7 | 97 | 91400 | 0 | 0 | 308 | 0 | 0 | 0 | 0 | 0 | 0 | 0 | 0 | 0 | 0 | 0 | 16 | 77777 | 9 | 999999999 | 170 | 0.064 | 0 | 88 | 0.19 | 0 | 1
2004 | 9 | 16 | 1 | 0 | ?9?9?9?9E0?9?9?9?9?9?9?9?9?9?9?9?9?9?9?9*9*9?9?9?9 | 11.1 | 9.4 | 89 | 91400 | 0 | 0 | 301 | 0 | 0 | 0 | 0 | 0 | 0 | 0 | 190 | 1.5 | 0 | 0 | 16 | 77777 | 9 | 999999999 | 170 | 0.064 | 0 | 88 | 0.19 | 0 | 1
2004 | 9 | 16 | 2 | 0 | ?9?9?9?9E0?9?9?9?9?9?9?9?9?9?9?9?9?9?9?9*9*9?9?9?9 | 10.6 | 8.9 | 89 | 91400 | 0 | 0 | 298 | 0 | 0 | 0 | 0 | 0 | 0 | 0 | 0 | 0 | 0 | 0 | 16 | 77777 | 9 | 999999999 | 170 | 0.064 | 0 | 88 | 0.19 | 0 | 1
2004 | 9 | 16 | 3 | 0 | ?9?9?9?9E0?9?9?9?9?9?9?9?9?9?9?9?9?9?9?9*9*9?9?9?9 | 10 | 8.3 | 89 | 91400 | 0 | 0 | 295 | 0 | 0 | 0 | 0 | 0 | 0 | 0 | 140 | 2.6 | 0 | 0 | 16 | 77777 | 9 | 999999999 | 160 | 0.064 | 0 | 88 | 0.19 | 0 | 1
2004 | 9 | 16 | 4 | 0 | ?9?9?9?9E0?9?9?9?9?9?9?9?9?9?9?9?9?9?9?9*9*9?9?9?9 | 9.4 | 8.3 | 93 | 91400 | 0 | 0 | 293 | 0 | 0 | 0 | 0 | 0 | 0 | 0 | 120 | 2.6 | 0 | 0 | 16 | 77777 | 9 | 999999999 | 139 | 0.064 | 0 | 88 | 0.19 | 0 | 1
2004 | 9 | 16 | 5 | 0 | ?9?9?9?9E0?9?9?9?9?9?9?9?9?9?9?9?9?9?9?9*9*9?9?9?9 | 9.4 | 7.8 | 90 | 91400 | 0 | 0 | 292 | 0 | 0 | 0 | 0 | 0 | 0 | 0 | 130 | 3.1 | 0 | 0 | 16 | 77777 | 9 | 999999999 | 129 | 0.064 | 0 | 88 | 0.19 | 0 | 1
2004 | 9 | 16 | 6 | 0 | ?9?9?9?9E0?9?9?9?9?9?9?9?9?9?9?9?9?9?9?9*9*9?9?9?9 | 9.4 | 7.8 | 90 | 91400 | 0 | 0 | 292 | 0 | 0 | 0 | 0 | 0 | 0 | 0 | 130 | 3.6 | 0 | 0 | 16 | 77777 | 9 | 999999999 | 139 | 0.064 | 0 | 88 | 0.19 | 0 | 1
2004 | 9 | 16 | 7 | 0 | ?9?9?9?9E0?9?9?9?9?9?9?9?9?9?9?9?9?9?9?9*9*9?9?9?9 | 10 | 7.8 | 86 | 91500 | 34 | 733 | 295 | 1 | 62 | 1 | 500 | 3500 | 300 | 40 | 110 | 2.6 | 0 | 0 | 16 | 77777 | 9 | 999999999 | 139 | 0.064 | 0 | 88 | 0.19 | 0 | 1
2004 | 9 | 16 | 8 | 0 | ?9?9?9?9E0?9?9?9?9?9?9?9?9?9?9?9?9?9?9?9*9*9?9?9?9 | 10.6 | 8.3 | 86 | 91600 | 254 | 1353 | 298 | 90 | 143 | 63 | 9500 | 10400 | 7600 | 1180 | 0 | 0 | 0 | 0 | 16 | 77777 | 9 | 999999999 | 150 | 0.064 | 0 | 88 | 0.19 | 0 | 1
2004 | 9 | 16 | 9 | 0 | ?9?9?9?9E0?9?9?9?9?9?9?9?9?9?9?9?9?9?9?9*9*9?9?9?9 | 13.3 | 9.4 | 77 | 91600 | 492 | 1353 | 341 | 284 | 431 | 127 | 29600 | 40300 | 14900 | 2450 | 70 | 1.5 | 8 | 8 | 16 | 2134 | 9 | 999999999 | 160 | 0.064 | 0 | 88 | 0.19 | 0 | 1
2004 | 9 | 16 | 10 | 0 | ?9?9?9?9E0?9?9?9?9?9?9?9?9?9?9?9?9?9?9?9*9*9?9?9?9 | 15.6 | 9.4 | 67 | 91700 | 699 | 1353 | 360 | 428 | 499 | 169 | 45400 | 50300 | 19300 | 3610 | 0 | 0 | 9 | 9 | 16 | 1829 | 9 | 999999999 | 170 | 0.064 | 0 | 88 | 0.19 | 0 | 1
2004 | 9 | 16 | 11 | 0 | ?9?9?9?9E0?9?9?9?9?9?9?9?9?9?9?9?9?9?9?9*9*9?9?9?9 | 16.7 | 7.2 | 53 | 91500 | 862 | 1353 | 340 | 595 | 637 | 188 | 61800 | 63600 | 21200 | 4560 | 0 | 0 | 4 | 4 | 16 | 77777 | 9 | 999999999 | 179 | 0.064 | 0 | 88 | 0.19 | 0 | 1
2004 | 9 | 16 | 12 | 0 | ?9?9?9?9E0?9?9?9?9?9?9?9?9?9?9?9?9?9?9?9*9*9?9?9?9 | 17.8 | 7.2 | 50 | 91700 | 969 | 1353 | 328 | 740 | 834 | 141 | 77100 | 83500 | 17200 | 3750 | 360 | 1.5 | 0 | 0 | 16 | 77777 | 9 | 999999999 | 170 | 0.064 | 0 | 88 | 0.19 | 0 | 1
2004 | 9 | 16 | 13 | 0 | ?9?9?9?9E0?9?9?9?9?9?9?9?9?9?9?9?9?9?9?9*9*9?9?9?9 | 19.4 | 6.7 | 44 | 91700 | 1012 | 1353 | 335 | 735 | 714 | 199 | 77400 | 72400 | 23100 | 6140 | 0 | 0 | 0 | 0 | 16 | 77777 | 9 | 999999999 | 170 | 0.064 | 0 | 88 | 0.19 | 0 | 1
2004 | 9 | 16 | 14 | 0 | ?9?9?9?9E0?9?9?9?9?9?9?9?9?9?9?9?9?9?9?9*9*9?9?9?9 | 21.1 | 5.6 | 36 | 91600 | 989 | 1353 | 341 | 741 | 841 | 124 | 78500 | 84800 | 16300 | 3570 | 30 | 1.5 | 0 | 0 | 16 | 77777 | 9 | 999999999 | 160 | 0.064 | 0 | 88 | 0.19 | 0 | 1
2004 | 9 | 16 | 15 | 0 | ?9?9?9?9E0?9?9?9?9?9?9?9?9?9?9?9?9?9?9?9*9*9?9?9?9 | 22.2 | 5.6 | 34 | 91600 | 901 | 1353 | 346 | 654 | 764 | 143 | 69600 | 77700 | 17600 | 3810 | 60 | 2.6 | 0 | 0 | 16 | 77777 | 9 | 999999999 | 150 | 0.064 | 0 | 88 | 0.19 | 0 | 1
2004 | 9 | 16 | 16 | 0 | ?9?9?9?9E0?9?9?9?9?9?9?9?9?9?9?9?9?9?9?9*9*9?9?9?9 | 23.3 | 5 | 30 | 91500 | 755 | 1353 | 351 | 554 | 767 | 125 | 58500 | 76800 | 15500 | 2840 | 90 | 2.6 | 0 | 0 | 16 | 77777 | 9 | 999999999 | 129 | 0.064 | 0 | 88 | 0.19 | 0 | 1
2004 | 9 | 16 | 17 | 0 | ?9?9?9?9E0?9?9?9?9?9?9?9?9?9?9?9?9?9?9?9*9*9?9?9?9 | 23.9 | 5 | 29 | 91000 | 559 | 1353 | 354 | 392 | 711 | 97 | 40800 | 67900 | 12700 | 1930 | 20 | 2.6 | 0 | 0 | 16 | 77777 | 9 | 999999999 | 120 | 0.064 | 0 | 88 | 0.19 | 0 | 1
2004 | 9 | 16 | 18 | 0 | ?9?9?9?9E0?9?9?9?9?9?9?9?9?9?9?9?9?9?9?9*9*9?9?9?9 | 22.8 | 5.6 | 33 | 91400 | 328 | 1353 | 356 | 199 | 442 | 91 | 20400 | 36000 | 11700 | 1700 | 350 | 3.6 | 1 | 1 | 16 | 77777 | 9 | 999999999 | 129 | 0.064 | 0 | 88 | 0.19 | 0 | 1
2004 | 9 | 16 | 19 | 0 | ?9?9?9?9E0?9?9?9?9?9?9?9?9?9?9?9?9?9?9?9*9*9?9?9?9 | 20 | 6.7 | 42 | 91300 | 85 | 1139 | 344 | 20 | 185 | 9 | 2500 | 10900 | 1700 | 220 | 340 | 1.5 | 1 | 1 | 16 | 77777 | 9 | 999999999 | 139 | 0.064 | 0 | 88 | 0.19 | 0 | 1
2004 | 9 | 16 | 20 | 0 | ?9?9?9?9E0?9?9?9?9?9?9?9?9?9?9?9?9?9?9?9*9*9?9?9?9 | 18.3 | 6.7 | 47 | 91200 | 0 | 0 | 330 | 0 | 0 | 0 | 0 | 0 | 0 | 0 | 130 | 1.5 | 0 | 0 | 16 | 77777 | 9 | 999999999 | 160 | 0.064 | 0 | 88 | 0.19 | 0 | 1
2004 | 9 | 16 | 21 | 0 | ?9?9?9?9E0?9?9?9?9?9?9?9?9?9?9?9?9?9?9?9*9*9?9?9?9 | 16.1 | 6.1 | 51 | 91200 | 0 | 0 | 319 | 0 | 0 | 0 | 0 | 0 | 0 | 0 | 160 | 1.5 | 0 | 0 | 16 | 77777 | 9 | 999999999 | 150 | 0.064 | 0 | 88 | 0.19 | 0 | 1
2004 | 9 | 16 | 22 | 0 | ?9?9?9?9E0?9?9?9?9?9?9?9?9?9?9?9?9?9?9?9*9*9?9?9?9 | 15 | 6.1 | 55 | 91100 | 0 | 0 | 314 | 0 | 0 | 0 | 0 | 0 | 0 | 0 | 180 | 2.1 | 0 | 0 | 16 | 77777 | 9 | 999999999 | 139 | 0.064 | 0 | 88 | 0.19 | 0 | 1
2004 | 9 | 16 | 23 | 0 | ?9?9?9?9E0?9?9?9?9?9?9?9?9?9?9?9?9?9?9?9*9*9?9?9?9 | 13.9 | 6.7 | 62 | 91000 | 0 | 0 | 316 | 0 | 0 | 0 | 0 | 0 | 0 | 0 | 200 | 2.1 | 1 | 1 | 16 | 77777 | 9 | 999999999 | 139 | 0.064 | 0 | 88 | 0.19 | 0 | 1
2004 | 9 | 16 | 24 | 0 | ?9?9?9?9E0?9?9?9?9?9?9?9?9?9?9?9?9?9?9?9*9*9?9?9?9 | 13.9 | 6.1 | 59 | 91000 | 0 | 0 | 309 | 0 | 0 | 0 | 0 | 0 | 0 | 0 | 130 | 4.1 | 0 | 0 | 16 | 77777 | 9 | 999999999 | 139 | 0.064 | 0 | 88 | 0.19 | 0 | 1
2004 | 9 | 17 | 1 | 0 | ?9?9?9?9E0?9?9?9?9?9?9?9?9?9?9?9?9?9?9?9*9*9?9?9?9 | 14.4 | 5 | 53 | 91000 | 0 | 0 | 310 | 0 | 0 | 0 | 0 | 0 | 0 | 0 | 130 | 6.2 | 0 | 0 | 16 | 77777 | 9 | 999999999 | 139 | 0.063 | 0 | 88 | 0.19 | 0 | 1
2004 | 9 | 17 | 2 | 0 | ?9?9?9?9E0?9?9?9?9?9?9?9?9?9?9?9?9?9?9?9*9*9?9?9?9 | 14.4 | 5 | 53 | 91000 | 0 | 0 | 310 | 0 | 0 | 0 | 0 | 0 | 0 | 0 | 130 | 5.2 | 0 | 0 | 16 | 77777 | 9 | 999999999 | 150 | 0.063 | 0 | 88 | 0.19 | 0 | 1
2004 | 9 | 17 | 3 | 0 | ?9?9?9?9E0?9?9?9?9?9?9?9?9?9?9?9?9?9?9?9*9*9?9?9?9 | 12.8 | 5 | 59 | 91000 | 0 | 0 | 304 | 0 | 0 | 0 | 0 | 0 | 0 | 0 | 150 | 3.6 | 0 | 0 | 16 | 77777 | 9 | 999999999 | 150 | 0.063 | 0 | 88 | 0.19 | 0 | 1
2004 | 9 | 17 | 4 | 0 | ?9?9?9?9E0?9?9?9?9?9?9?9?9?9?9?9?9?9?9?9*9*9?9?9?9 | 11.1 | 5.6 | 69 | 91000 | 0 | 0 | 303 | 0 | 0 | 0 | 0 | 0 | 0 | 0 | 110 | 3.6 | 1 | 1 | 16 | 77777 | 9 | 999999999 | 150 | 0.063 | 0 | 88 | 0.19 | 0 | 1
2004 | 9 | 17 | 5 | 0 | ?9?9?9?9E0?9?9?9?9?9?9?9?9?9?9?9?9?9?9?9*9*9?9?9?9 | 12.2 | 5 | 61 | 91000 | 0 | 0 | 314 | 0 | 0 | 0 | 0 | 0 | 0 | 0 | 110 | 4.6 | 4 | 3 | 16 | 77777 | 9 | 999999999 | 150 | 0.063 | 0 | 88 | 0.19 | 0 | 1
2004 | 9 | 17 | 6 | 0 | ?9?9?9?9E0?9?9?9?9?9?9?9?9?9?9?9?9?9?9?9*9*9?9?9?9 | 12.2 | 5 | 61 | 91100 | 0 | 0 | 319 | 0 | 0 | 0 | 0 | 0 | 0 | 0 | 130 | 2.6 | 5 | 5 | 16 | 77777 | 9 | 999999999 | 160 | 0.063 | 0 | 88 | 0.19 | 0 | 1
2004 | 9 | 17 | 7 | 0 | ?9?9?9?9E0?9?9?9?9?9?9?9?9?9?9?9?9?9?9?9*9*9?9?9?9 | 11.7 | 5 | 63 | 91100 | 32 | 711 | 323 | 0 | 21 | 0 | 0 | 0 | 0 | 0 | 120 | 4.1 | 7 | 7 | 16 | 77777 | 9 | 999999999 | 160 | 0.063 | 0 | 88 | 0.19 | 0 | 1
2004 | 9 | 17 | 8 | 0 | ?9?9?9?9E0?9?9?9?9?9?9?9?9?9?9?9?9?9?9?9*9*9?9?9?9 | 13.9 | 5.6 | 57 | 91200 | 249 | 1354 | 347 | 109 | 285 | 56 | 11400 | 20600 | 7600 | 1010 | 130 | 3.6 | 10 | 9 | 16 | 77777 | 9 | 999999999 | 170 | 0.063 | 0 | 88 | 0.19 | 0 | 1
2004 | 9 | 17 | 9 | 0 | ?9?9?9?9E0?9?9?9?9?9?9?9?9?9?9?9?9?9?9?9*9*9?9?9?9 | 16.1 | 5 | 48 | 91300 | 487 | 1354 | 340 | 324 | 642 | 93 | 33500 | 59200 | 12200 | 1760 | 140 | 3.6 | 7 | 6 | 16 | 77777 | 9 | 999999999 | 170 | 0.063 | 0 | 88 | 0.19 | 0 | 1
2004 | 9 | 17 | 10 | 0 | ?9?9?9?9E0?9?9?9?9?9?9?9?9?9?9?9?9?9?9?9*9*9?9?9?9 | 17.8 | 5 | 43 | 91300 | 695 | 1354 | 352 | 484 | 725 | 111 | 51100 | 72000 | 14000 | 2420 | 150 | 3.6 | 8 | 7 | 16 | 77777 | 9 | 999999999 | 160 | 0.063 | 0 | 88 | 0.19 | 0 | 1
2004 | 9 | 17 | 11 | 0 | ?9?9?9?9E0?9?9?9?9?9?9?9?9?9?9?9?9?9?9?9*9*9?9?9?9 | 20 | 4.4 | 36 | 91000 | 857 | 1354 | 349 | 551 | 507 | 229 | 58300 | 52200 | 25200 | 5720 | 80 | 1.5 | 4 | 3 | 16 | 77777 | 9 | 999999999 | 160 | 0.063 | 0 | 88 | 0.19 | 0 | 1
2004 | 9 | 17 | 12 | 0 | ?9?9?9?9E0?9?9?9?9?9?9?9?9?9?9?9?9?9?9?9*9*9?9?9?9 | 21.7 | 3.9 | 31 | 91200 | 964 | 1354 | 357 | 728 | 810 | 150 | 75400 | 80800 | 17700 | 3850 | 0 | 0 | 3 | 3 | 16 | 77777 | 9 | 999999999 | 160 | 0.063 | 0 | 88 | 0.19 | 0 | 1
2004 | 9 | 17 | 13 | 0 | ?9?9?9?9E0?9?9?9?9?9?9?9?9?9?9?9?9?9?9?9*9*9?9?9?9 | 25.6 | 3.9 | 25 | 91200 | 1007 | 1354 | 367 | 741 | 757 | 177 | 78800 | 77100 | 21200 | 5470 | 340 | 2.6 | 1 | 1 | 16 | 77777 | 9 | 999999999 | 160 | 0.063 | 0 | 88 | 0.19 | 0 | 1
2004 | 9 | 17 | 14 | 0 | ?9?9?9?9E0?9?9?9?9?9?9?9?9?9?9?9?9?9?9?9*9*9?9?9?9 | 25 | 4.4 | 26 | 91000 | 983 | 1354 | 370 | 723 | 805 | 136 | 75800 | 80800 | 16900 | 3760 | 330 | 2.6 | 2 | 2 | 16 | 77777 | 9 | 999999999 | 150 | 0.063 | 0 | 88 | 0.19 | 0 | 1
2004 | 9 | 17 | 15 | 0 | ?9?9?9?9E0?9?9?9?9?9?9?9?9?9?9?9?9?9?9?9*9*9?9?9?9 | 26.1 | 5 | 26 | 90900 | 895 | 1354 | 376 | 661 | 801 | 130 | 68800 | 79900 | 15800 | 3120 | 310 | 4.6 | 2 | 2 | 16 | 77777 | 9 | 999999999 | 160 | 0.063 | 0 | 88 | 0.19 | 0 | 1
2004 | 9 | 17 | 16 | 0 | ?9?9?9?9E0?9?9?9?9?9?9?9?9?9?9?9?9?9?9?9*9*9?9?9?9 | 26.1 | 4.4 | 25 | 90800 | 748 | 1354 | 363 | 548 | 642 | 192 | 57900 | 65200 | 21800 | 4290 | 320 | 5.2 | 0 | 0 | 12.8 | 77777 | 9 | 999999999 | 160 | 0.063 | 0 | 88 | 0.19 | 0 | 1
2004 | 9 | 17 | 17 | 0 | ?9?9?9?9E0?9?9?9?9?9?9?9?9?9?9?9?9?9?9?9*9*9?9?9?9 | 25 | 4.4 | 26 | 90700 | 552 | 1354 | 358 | 123 | 0 | 123 | 14200 | 0 | 14200 | 5020 | 300 | 7.2 | 0 | 0 | 8 | 77777 | 9 | 999999999 | 160 | 0.063 | 0 | 88 | 0.19 | 0 | 1
2004 | 9 | 17 | 18 | 0 | ?9?9?9?9E0?9?9?9?9?9?9?9?9?9?9?9?9?9?9?9*9*9?9?9?9 | 22.8 | 1.7 | 25 | 90700 | 321 | 1354 | 362 | 255 | 431 | 153 | 25800 | 34800 | 17500 | 3440 | 320 | 8.8 | 4 | 4 | 12.8 | 77777 | 9 | 999999999 | 160 | 0.063 | 0 | 88 | 0.19 | 0 | 1
2004 | 9 | 17 | 19 | 0 | ?9?9?9?9E0?9?9?9?9?9?9?9?9?9?9?9?9?9?9?9*9*9?9?9?9 | 20 | 2.2 | 31 | 90700 | 79 | 1094 | 349 | 23 | 171 | 14 | 2800 | 8600 | 2200 | 260 | 320 | 8.2 | 4 | 4 | 11.2 | 77777 | 9 | 999999999 | 170 | 0.063 | 0 | 88 | 0.19 | 0 | 1
2004 | 9 | 17 | 20 | 0 | ?9?9?9?9E0?9?9?9?9?9?9?9?9?9?9?9?9?9?9?9*9*9?9?9?9 | 19.4 | 1.1 | 29 | 90700 | 0 | 0 | 348 | 0 | 0 | 0 | 0 | 0 | 0 | 0 | 320 | 7.2 | 5 | 5 | 14.4 | 77777 | 9 | 999999999 | 179 | 0.063 | 0 | 88 | 0.19 | 0 | 1
2004 | 9 | 17 | 21 | 0 | ?9?9?9?9E0?9?9?9?9?9?9?9?9?9?9?9?9?9?9?9*9*9?9?9?9 | 18.3 | 2.8 | 36 | 90700 | 0 | 0 | 344 | 0 | 0 | 0 | 0 | 0 | 0 | 0 | 330 | 7.7 | 6 | 5 | 16 | 77777 | 9 | 999999999 | 170 | 0.063 | 0 | 88 | 0.19 | 0 | 1
2004 | 9 | 17 | 22 | 0 | ?9?9?9?9E0?9?9?9?9?9?9?9?9?9?9?9?9?9?9?9*9*9?9?9?9 | 17.8 | 4.4 | 41 | 90600 | 0 | 0 | 347 | 0 | 0 | 0 | 0 | 0 | 0 | 0 | 350 | 6.2 | 6 | 6 | 16 | 77777 | 9 | 999999999 | 170 | 0.063 | 0 | 88 | 0.19 | 0 | 1
2004 | 9 | 17 | 23 | 0 | ?9?9?9?9E0?9?9?9?9?9?9?9?9?9?9?9?9?9?9?9*9*9?9?9?9 | 17.2 | 4.4 | 43 | 90600 | 0 | 0 | 348 | 0 | 0 | 0 | 0 | 0 | 0 | 0 | 360 | 4.6 | 7 | 7 | 16 | 77777 | 9 | 999999999 | 170 | 0.063 | 0 | 88 | 0.19 | 0 | 1
2004 | 9 | 17 | 24 | 0 | ?9?9?9?9E0?9?9?9?9?9?9?9?9?9?9?9?9?9?9?9*9*9?9?9?9 | 17.2 | 5 | 44 | 90600 | 0 | 0 | 355 | 0 | 0 | 0 | 0 | 0 | 0 | 0 | 30 | 3.6 | 8 | 8 | 16 | 3048 | 9 | 999999999 | 170 | 0.063 | 0 | 88 | 0.19 | 0 | 1
2004 | 9 | 18 | 1 | 0 | ?9?9?9?9E0?9?9?9?9?9?9?9?9?9?9?9?9?9?9?9*9*9?9?9?9 | 18.3 | 5.6 | 43 | 90500 | 0 | 0 | 379 | 0 | 0 | 0 | 0 | 0 | 0 | 0 | 80 | 3.6 | 10 | 10 | 16 | 2591 | 9 | 999999999 | 179 | 0.063 | 0 | 88 | 0.19 | 0 | 1
2004 | 9 | 18 | 2 | 0 | ?9?9?9?9E0?9?9?9?9?9?9?9?9?9?9?9?9?9?9?9*9*9?9?9?9 | 17.8 | 5.6 | 45 | 90500 | 0 | 0 | 376 | 0 | 0 | 0 | 0 | 0 | 0 | 0 | 140 | 2.6 | 10 | 10 | 16 | 3048 | 9 | 999999999 | 179 | 0.063 | 0 | 88 | 0.19 | 0 | 1
2004 | 9 | 18 | 3 | 0 | ?9?9?9?9E0?9?9?9?9?9?9?9?9?9?9?9?9?9?9?9*9*9?9?9?9 | 15.6 | 8.3 | 62 | 90500 | 0 | 0 | 368 | 0 | 0 | 0 | 0 | 0 | 0 | 0 | 290 | 2.6 | 10 | 10 | 16 | 2438 | 9 | 999999999 | 189 | 0.063 | 0 | 88 | 0.19 | 0 | 1
2004 | 9 | 18 | 4 | 0 | ?9?9?9?9E0?9?9?9?9?9?9?9?9?9?9?9?9?9?9?9*9*9?9?9?9 | 15.6 | 8.9 | 64 | 90500 | 0 | 0 | 369 | 0 | 0 | 0 | 0 | 0 | 0 | 0 | 0 | 0 | 10 | 10 | 16 | 2134 | 9 | 999999999 | 200 | 0.063 | 0 | 88 | 0.19 | 0 | 1
2004 | 9 | 18 | 5 | 0 | ?9?9?9?9E0?9?9?9?9?9?9?9?9?9?9?9?9?9?9?9*9*9?9?9?9 | 14.4 | 9.4 | 72 | 90500 | 0 | 0 | 346 | 0 | 0 | 0 | 0 | 0 | 0 | 0 | 300 | 4.1 | 10 | 8 | 16 | 2743 | 9 | 999999999 | 200 | 0.063 | 0 | 88 | 0.19 | 0 | 1
2004 | 9 | 18 | 6 | 0 | ?9?9?9?9E0?9?9?9?9?9?9?9?9?9?9?9?9?9?9?9*9*9?9?9?9 | 12.2 | 10 | 86 | 90500 | 0 | 0 | 331 | 0 | 0 | 0 | 0 | 0 | 0 | 0 | 300 | 4.1 | 9 | 7 | 16 | 77777 | 9 | 999999999 | 200 | 0.063 | 0 | 88 | 0.19 | 0 | 1
2004 | 9 | 18 | 7 | 0 | ?9?9?9?9E0?9?9?9?9?9?9?9?9?9?9?9?9?9?9?9*9*9?9?9?9 | 12.8 | 8.9 | 77 | 90700 | 30 | 688 | 345 | 0 | 0 | 0 | 0 | 0 | 0 | 0 | 330 | 5.2 | 10 | 9 | 16 | 2591 | 9 | 999999999 | 189 | 0.063 | 0 | 88 | 0.19 | 0 | 1
2004 | 9 | 18 | 8 | 0 | ?9?9?9?9E0?9?9?9?9?9?9?9?9?9?9?9?9?9?9?9*9*9?9?9?9 | 12.2 | 6.1 | 66 | 90700 | 245 | 1354 | 339 | 23 | 0 | 23 | 2800 | 0 | 2800 | 950 | 320 | 6.7 | 10 | 9 | 16 | 1433 | 9 | 999999999 | 179 | 0.063 | 0 | 88 | 0.19 | 0 | 1
2004 | 9 | 18 | 9 | 0 | ?9?9?9?9E0?9?9?9?9?9?9?9?9?9?9?9?9?9?9?9*9*9?9?9?9 | 12.2 | 4.4 | 59 | 90800 | 482 | 1354 | 347 | 59 | 0 | 59 | 7100 | 0 | 7100 | 2600 | 320 | 5.7 | 10 | 10 | 16 | 2286 | 9 | 999999999 | 179 | 0.063 | 0 | 88 | 0.19 | 0 | 1
2004 | 9 | 18 | 10 | 0 | ?9?9?9?9E0?9?9?9?9?9?9?9?9?9?9?9?9?9?9?9*9*9?9?9?9 | 12.8 | 3.9 | 55 | 90900 | 690 | 1354 | 339 | 139 | 0 | 139 | 16300 | 0 | 16300 | 6140 | 330 | 6.7 | 10 | 9 | 16 | 1829 | 9 | 999999999 | 170 | 0.063 | 0 | 88 | 0.19 | 0 | 1
2004 | 9 | 18 | 11 | 0 | ?9?9?9?9E0?9?9?9?9?9?9?9?9?9?9?9?9?9?9?9*9*9?9?9?9 | 13.3 | 2.2 | 47 | 90800 | 853 | 1354 | 340 | 105 | 0 | 105 | 12900 | 0 | 12900 | 5270 | 330 | 7.2 | 10 | 9 | 16 | 2134 | 9 | 999999999 | 170 | 0.063 | 0 | 88 | 0.19 | 0 | 1
2004 | 9 | 18 | 12 | 0 | ?9?9?9?9E0?9?9?9?9?9?9?9?9?9?9?9?9?9?9?9*9*9?9?9?9 | 12.8 | 1.7 | 47 | 90900 | 959 | 1354 | 325 | 127 | 0 | 127 | 15700 | 0 | 15700 | 6480 | 300 | 6.2 | 10 | 7 | 16 | 77777 | 9 | 999999999 | 160 | 0.063 | 0 | 88 | 0.19 | 0 | 1
2004 | 9 | 18 | 13 | 0 | ?9?9?9?9E0?9?9?9?9?9?9?9?9?9?9?9?9?9?9?9*9*9?9?9?9 | 13.3 | 1.1 | 43 | 91000 | 1001 | 1354 | 338 | 163 | 0 | 163 | 19900 | 0 | 19900 | 8170 | 310 | 4.1 | 10 | 9 | 16 | 2743 | 9 | 999999999 | 160 | 0.063 | 0 | 88 | 0.19 | 0 | 1
2004 | 9 | 18 | 14 | 0 | ?9?9?9?9E0?9?9?9?9?9?9?9?9?9?9?9?9?9?9?9*9*9?9?9?9 | 13.3 | 1.1 | 43 | 91000 | 978 | 1354 | 338 | 126 | 0 | 126 | 15600 | 0 | 15600 | 6480 | 350 | 2.1 | 10 | 9 | 16 | 2896 | 9 | 999999999 | 150 | 0.063 | 0 | 88 | 0.19 | 0 | 1
2004 | 9 | 18 | 15 | 0 | ?9?9?9?9E0?9?9?9?9?9?9?9?9?9?9?9?9?9?9?9*9*9?9?9?9 | 13.9 | 1.1 | 42 | 91000 | 889 | 1354 | 329 | 119 | 0 | 119 | 14600 | 0 | 14600 | 5970 | 350 | 3.1 | 10 | 7 | 16 | 77777 | 9 | 999999999 | 139 | 0.063 | 0 | 88 | 0.19 | 0 | 1
2004 | 9 | 18 | 16 | 0 | ?9?9?9?9E0?9?9?9?9?9?9?9?9?9?9?9?9?9?9?9*9*9?9?9?9 | 13.3 | 1.1 | 43 | 91000 | 741 | 1354 | 317 | 121 | 0 | 121 | 14500 | 0 | 14500 | 5650 | 10 | 2.6 | 10 | 4 | 16 | 77777 | 9 | 999999999 | 129 | 0.063 | 0 | 88 | 0.19 | 0 | 1
2004 | 9 | 18 | 17 | 0 | ?9?9?9?9E0?9?9?9?9?9?9?9?9?9?9?9?9?9?9?9*9*9?9?9?9 | 13.9 | 2.2 | 45 | 90900 | 545 | 1354 | 321 | 107 | 0 | 107 | 12400 | 0 | 12400 | 4480 | 40 | 2.6 | 10 | 4 | 16 | 77777 | 9 | 999999999 | 110 | 0.063 | 0 | 88 | 0.19 | 0 | 1
2004 | 9 | 18 | 18 | 0 | ?9?9?9?9E0?9?9?9?9?9?9?9?9?9?9?9?9?9?9?9*9*9?9?9?9 | 14.4 | -0.6 | 35 | 91000 | 313 | 1354 | 320 | 92 | 0 | 92 | 10200 | 0 | 10200 | 3080 | 60 | 2.1 | 10 | 4 | 16 | 77777 | 9 | 999999999 | 110 | 0.063 | 0 | 88 | 0.19 | 0 | 1
2004 | 9 | 18 | 19 | 0 | ?9?9?9?9E0?9?9?9?9?9?9?9?9?9?9?9?9?9?9?9*9*9?9?9?9 | 13.9 | 0.6 | 40 | 90900 | 73 | 1072 | 319 | 7 | 0 | 7 | 900 | 0 | 900 | 280 | 70 | 2.1 | 10 | 4 | 16 | 77777 | 9 | 999999999 | 110 | 0.063 | 0 | 88 | 0.19 | 0 | 1
2004 | 9 | 18 | 20 | 0 | ?9?9?9?9E0?9?9?9?9?9?9?9?9?9?9?9?9?9?9?9*9*9?9?9?9 | 12.2 | 1.1 | 47 | 90900 | 0 | 0 | 312 | 0 | 0 | 0 | 0 | 0 | 0 | 0 | 120 | 2.6 | 10 | 4 | 16 | 77777 | 9 | 999999999 | 120 | 0.063 | 0 | 88 | 0.19 | 0 | 1
2004 | 9 | 18 | 21 | 0 | ?9?9?9?9E0?9?9?9?9?9?9?9?9?9?9?9?9?9?9?9*9*9?9?9?9 | 12.2 | 2.2 | 50 | 90900 | 0 | 0 | 313 | 0 | 0 | 0 | 0 | 0 | 0 | 0 | 120 | 2.6 | 9 | 4 | 16 | 77777 | 9 | 999999999 | 120 | 0.063 | 0 | 88 | 0.19 | 0 | 1
2004 | 9 | 18 | 22 | 0 | ?9?9?9?9E0?9?9?9?9?9?9?9?9?9?9?9?9?9?9?9*9*9?9?9?9 | 12.2 | 3.3 | 54 | 90900 | 0 | 0 | 315 | 0 | 0 | 0 | 0 | 0 | 0 | 0 | 180 | 4.1 | 10 | 4 | 16 | 77777 | 9 | 999999999 | 110 | 0.063 | 0 | 88 | 0.19 | 0 | 1
2004 | 9 | 18 | 23 | 0 | ?9?9?9?9E0?9?9?9?9?9?9?9?9?9?9?9?9?9?9?9*9*9?9?9?9 | 11.7 | 3.3 | 56 | 90800 | 0 | 0 | 313 | 0 | 0 | 0 | 0 | 0 | 0 | 0 | 150 | 2.6 | 10 | 4 | 16 | 77777 | 9 | 999999999 | 110 | 0.063 | 0 | 88 | 0.19 | 0 | 1
2004 | 9 | 18 | 24 | 0 | ?9?9?9?9E0?9?9?9?9?9?9?9?9?9?9?9?9?9?9?9*9*9?9?9?9 | 11.1 | 5 | 66 | 90900 | 0 | 0 | 312 | 0 | 0 | 0 | 0 | 0 | 0 | 0 | 140 | 6.2 | 10 | 4 | 16 | 77777 | 9 | 999999999 | 120 | 0.063 | 0 | 88 | 0.19 | 0 | 1
2004 | 9 | 19 | 1 | 0 | ?9?9?9?9E0?9?9?9?9?9?9?9?9?9?9?9?9?9?9?9*9*9?9?9?9 | 11.7 | 4.4 | 61 | 90800 | 0 | 0 | 314 | 0 | 0 | 0 | 0 | 0 | 0 | 0 | 120 | 5.2 | 10 | 4 | 16 | 77777 | 9 | 999999999 | 120 | 0.063 | 0 | 88 | 0.19 | 0 | 1
2004 | 9 | 19 | 2 | 0 | ?9?9?9?9E0?9?9?9?9?9?9?9?9?9?9?9?9?9?9?9*9*9?9?9?9 | 11.7 | 3.9 | 59 | 90800 | 0 | 0 | 298 | 0 | 0 | 0 | 0 | 0 | 0 | 0 | 120 | 3.6 | 0 | 0 | 16 | 77777 | 9 | 999999999 | 120 | 0.063 | 0 | 88 | 0.19 | 0 | 1
2004 | 9 | 19 | 3 | 0 | ?9?9?9?9E0?9?9?9?9?9?9?9?9?9?9?9?9?9?9?9*9*9?9?9?9 | 11.1 | 3.9 | 61 | 90700 | 0 | 0 | 295 | 0 | 0 | 0 | 0 | 0 | 0 | 0 | 120 | 3.1 | 0 | 0 | 16 | 77777 | 9 | 999999999 | 120 | 0.063 | 0 | 88 | 0.19 | 0 | 1
2004 | 9 | 19 | 4 | 0 | ?9?9?9?9E0?9?9?9?9?9?9?9?9?9?9?9?9?9?9?9*9*9?9?9?9 | 12 | 3 | 54 | 90700 | 0 | 0 | 311 | 0 | 0 | 0 | 0 | 0 | 0 | 0 | 100 | 4.6 | 6 | 3 | 16.1 | 77777 | 9 | 999999999 | 120 | 0.063 | 0 | 88 | 0.19 | 0 | 1
2004 | 9 | 19 | 5 | 0 | ?9?9?9?9E0?9?9?9?9?9?9?9?9?9?9?9?9?9?9?9*9*9?9?9?9 | 11.1 | 3.9 | 61 | 90600 | 0 | 0 | 311 | 0 | 0 | 0 | 0 | 0 | 0 | 0 | 130 | 3.1 | 10 | 4 | 16 | 77777 | 9 | 999999999 | 129 | 0.063 | 0 | 88 | 0.19 | 0 | 1
2004 | 9 | 19 | 6 | 0 | ?9?9?9?9E0?9?9?9?9?9?9?9?9?9?9?9?9?9?9?9*9*9?9?9?9 | 11.1 | 3.3 | 59 | 90600 | 0 | 0 | 310 | 0 | 0 | 0 | 0 | 0 | 0 | 0 | 110 | 5.2 | 9 | 4 | 16 | 77777 | 9 | 999999999 | 129 | 0.063 | 0 | 88 | 0.19 | 0 | 1
2004 | 9 | 19 | 7 | 0 | ?9?9?9?9E0?9?9?9?9?9?9?9?9?9?9?9?9?9?9?9*9*9?9?9?9 | 11.1 | 3.9 | 61 | 90600 | 28 | 666 | 313 | 0 | 0 | 0 | 0 | 0 | 0 | 0 | 120 | 4.6 | 10 | 5 | 16 | 77777 | 9 | 999999999 | 129 | 0.063 | 0 | 88 | 0.19 | 0 | 1
2004 | 9 | 19 | 8 | 0 | ?9?9?9?9E0?9?9?9?9?9?9?9?9?9?9?9?9?9?9?9*9*9?9?9?9 | 11.1 | 3.9 | 61 | 90600 | 240 | 1355 | 313 | 19 | 0 | 19 | 2300 | 0 | 2300 | 790 | 120 | 5.7 | 8 | 5 | 16 | 77777 | 9 | 999999999 | 129 | 0.063 | 0 | 88 | 0.19 | 0 | 1
2004 | 9 | 19 | 9 | 0 | ?9?9?9?9E0?9?9?9?9?9?9?9?9?9?9?9?9?9?9?9*9*9?9?9?9 | 11.7 | 3.3 | 56 | 90600 | 478 | 1355 | 318 | 64 | 0 | 64 | 7600 | 0 | 7600 | 2790 | 130 | 2.1 | 8 | 6 | 16 | 3658 | 9 | 999999999 | 129 | 0.063 | 0 | 88 | 0.19 | 0 | 1
2004 | 9 | 19 | 10 | 0 | ?9?9?9?9E0?9?9?9?9?9?9?9?9?9?9?9?9?9?9?9*9*9?9?9?9 | 12.2 | 3.3 | 54 | 90600 | 685 | 1355 | 336 | 355 | 255 | 225 | 37700 | 26400 | 24300 | 5200 | 170 | 3.1 | 9 | 9 | 16 | 3353 | 9 | 999999999 | 120 | 0.063 | 0 | 88 | 0.19 | 0 | 1
2004 | 9 | 19 | 11 | 0 | ?9?9?9?9E0?9?9?9?9?9?9?9?9?9?9?9?9?9?9?9*9*9?9?9?9 | 13.9 | 3.3 | 49 | 90500 | 848 | 1355 | 325 | 473 | 319 | 274 | 50900 | 34000 | 29600 | 7100 | 140 | 1.5 | 8 | 5 | 16 | 77777 | 9 | 999999999 | 120 | 0.063 | 0 | 88 | 0.19 | 0 | 1
2004 | 9 | 19 | 12 | 0 | ?9?9?9?9E0?9?9?9?9?9?9?9?9?9?9?9?9?9?9?9*9*9?9?9?9 | 13.9 | 2.8 | 47 | 90600 | 954 | 1355 | 327 | 630 | 554 | 239 | 67400 | 57500 | 26800 | 6740 | 230 | 1.5 | 7 | 6 | 16 | 77777 | 9 | 999999999 | 120 | 0.063 | 0 | 88 | 0.19 | 0 | 1
2004 | 9 | 19 | 13 | 0 | ?9?9?9?9E0?9?9?9?9?9?9?9?9?9?9?9?9?9?9?9*9*9?9?9?9 | 15 | 3.3 | 45 | 90600 | 996 | 1355 | 333 | 675 | 582 | 246 | 72500 | 60600 | 27900 | 7430 | 320 | 3.6 | 6 | 6 | 16 | 3658 | 9 | 999999999 | 110 | 0.063 | 0 | 88 | 0.19 | 0 | 1
2004 | 9 | 19 | 14 | 0 | ?9?9?9?9E0?9?9?9?9?9?9?9?9?9?9?9?9?9?9?9*9*9?9?9?9 | 16.7 | 2.8 | 39 | 90600 | 972 | 1355 | 329 | 692 | 739 | 161 | 73700 | 75400 | 19500 | 4710 | 360 | 4.1 | 2 | 2 | 16 | 77777 | 9 | 999999999 | 110 | 0.063 | 0 | 88 | 0.19 | 0 | 1
2004 | 9 | 19 | 15 | 0 | ?9?9?9?9E0?9?9?9?9?9?9?9?9?9?9?9?9?9?9?9*9*9?9?9?9 | 17.2 | 1.1 | 34 | 90600 | 882 | 1355 | 318 | 590 | 557 | 226 | 62700 | 57500 | 25200 | 5790 | 340 | 3.1 | 0 | 0 | 16 | 77777 | 9 | 999999999 | 110 | 0.063 | 0 | 88 | 0.19 | 0 | 1
2004 | 9 | 19 | 16 | 0 | ?9?9?9?9E0?9?9?9?9?9?9?9?9?9?9?9?9?9?9?9*9*9?9?9?9 | 17.8 | 1.7 | 34 | 90600 | 734 | 1355 | 361 | 444 | 394 | 230 | 47500 | 41300 | 25100 | 5430 | 350 | 3.1 | 9 | 9 | 16 | 1829 | 9 | 999999999 | 110 | 0.063 | 0 | 88 | 0.19 | 0 | 1
2004 | 9 | 19 | 17 | 0 | ?9?9?9?9E0?9?9?9?9?9?9?9?9?9?9?9?9?9?9?9*9*9?9?9?9 | 16.1 | 1.7 | 38 | 90400 | 537 | 1355 | 345 | 399 | 775 | 91 | 41700 | 73500 | 12400 | 1800 | 360 | 6.2 | 8 | 8 | 16 | 2134 | 9 | 999999999 | 120 | 0.063 | 0 | 88 | 0.19 | 0 | 1
2004 | 9 | 19 | 18 | 0 | ?9?9?9?9E0?9?9?9?9?9?9?9?9?9?9?9?9?9?9?9*9*9?9?9?9 | 15 | -2.2 | 30 | 90600 | 306 | 1355 | 315 | 216 | 628 | 74 | 21800 | 49400 | 10600 | 1270 | 350 | 5.7 | 2 | 2 | 16 | 77777 | 9 | 999999999 | 120 | 0.063 | 0 | 88 | 0.19 | 0 | 1
2004 | 9 | 19 | 19 | 0 | ?9?9?9?9E0?9?9?9?9?9?9?9?9?9?9?9?9?9?9?9*9*9?9?9?9 | 13.3 | -0.6 | 38 | 90600 | 67 | 1028 | 336 | 14 | 221 | 5 | 2200 | 13400 | 1300 | 180 | 320 | 6.7 | 9 | 9 | 16 | 3353 | 9 | 999999999 | 120 | 0.063 | 0 | 88 | 0.19 | 0 | 1
2004 | 9 | 19 | 20 | 0 | ?9?9?9?9E0?9?9?9?9?9?9?9?9?9?9?9?9?9?9?9*9*9?9?9?9 | 11.7 | 1.1 | 48 | 90600 | 0 | 0 | 295 | 0 | 0 | 0 | 0 | 0 | 0 | 0 | 330 | 4.1 | 0 | 0 | 16 | 77777 | 9 | 999999999 | 120 | 0.063 | 0 | 88 | 0.19 | 0 | 1
2004 | 9 | 19 | 21 | 0 | ?9?9?9?9E0?9?9?9?9?9?9?9?9?9?9?9?9?9?9?9*9*9?9?9?9 | 11.7 | 1.7 | 50 | 90700 | 0 | 0 | 296 | 0 | 0 | 0 | 0 | 0 | 0 | 0 | 340 | 4.6 | 0 | 0 | 16 | 77777 | 9 | 999999999 | 110 | 0.063 | 0 | 88 | 0.19 | 0 | 1
2004 | 9 | 19 | 22 | 0 | ?9?9?9?9E0?9?9?9?9?9?9?9?9?9?9?9?9?9?9?9*9*9?9?9?9 | 10 | 1.7 | 56 | 90700 | 0 | 0 | 289 | 0 | 0 | 0 | 0 | 0 | 0 | 0 | 290 | 4.1 | 0 | 0 | 16 | 77777 | 9 | 999999999 | 110 | 0.063 | 0 | 88 | 0.19 | 0 | 1
2004 | 9 | 19 | 23 | 0 | ?9?9?9?9E0?9?9?9?9?9?9?9?9?9?9?9?9?9?9?9*9*9?9?9?9 | 9.4 | 2.2 | 61 | 90700 | 0 | 0 | 287 | 0 | 0 | 0 | 0 | 0 | 0 | 0 | 300 | 4.1 | 0 | 0 | 16 | 77777 | 9 | 999999999 | 110 | 0.063 | 0 | 88 | 0.19 | 0 | 1
2004 | 9 | 19 | 24 | 0 | ?9?9?9?9E0?9?9?9?9?9?9?9?9?9?9?9?9?9?9?9*9*9?9?9?9 | 8.3 | 2.8 | 68 | 90800 | 0 | 0 | 283 | 0 | 0 | 0 | 0 | 0 | 0 | 0 | 280 | 3.6 | 0 | 0 | 16 | 77777 | 9 | 999999999 | 110 | 0.063 | 0 | 88 | 0.19 | 0 | 1
2004 | 9 | 20 | 1 | 0 | ?9?9?9?9E0?9?9?9?9?9?9?9?9?9?9?9?9?9?9?9*9*9?9?9?9 | 7.2 | 2.2 | 70 | 90800 | 0 | 0 | 278 | 0 | 0 | 0 | 0 | 0 | 0 | 0 | 290 | 3.1 | 0 | 0 | 16 | 77777 | 9 | 999999999 | 110 | 0.063 | 0 | 88 | 0.19 | 0 | 1
2004 | 9 | 20 | 2 | 0 | ?9?9?9?9E0?9?9?9?9?9?9?9?9?9?9?9?9?9?9?9*9*9?9?9?9 | 7.2 | 2.2 | 70 | 90900 | 0 | 0 | 278 | 0 | 0 | 0 | 0 | 0 | 0 | 0 | 290 | 4.1 | 0 | 0 | 16 | 77777 | 9 | 999999999 | 100 | 0.063 | 0 | 88 | 0.19 | 0 | 1
2004 | 9 | 20 | 3 | 0 | ?9?9?9?9E0?9?9?9?9?9?9?9?9?9?9?9?9?9?9?9*9*9?9?9?9 | 7.2 | 2.8 | 74 | 90900 | 0 | 0 | 278 | 0 | 0 | 0 | 0 | 0 | 0 | 0 | 300 | 5.7 | 0 | 0 | 16 | 77777 | 9 | 999999999 | 100 | 0.063 | 0 | 88 | 0.19 | 0 | 1
2004 | 9 | 20 | 4 | 0 | ?9?9?9?9E0?9?9?9?9?9?9?9?9?9?9?9?9?9?9?9*9*9?9?9?9 | 7.2 | 2.8 | 74 | 91000 | 0 | 0 | 278 | 0 | 0 | 0 | 0 | 0 | 0 | 0 | 300 | 5.2 | 0 | 0 | 16 | 77777 | 9 | 999999999 | 110 | 0.063 | 0 | 88 | 0.19 | 0 | 1
2004 | 9 | 20 | 5 | 0 | ?9?9?9?9E0?9?9?9?9?9?9?9?9?9?9?9?9?9?9?9*9*9?9?9?9 | 7.2 | 2.8 | 74 | 91100 | 0 | 0 | 278 | 0 | 0 | 0 | 0 | 0 | 0 | 0 | 300 | 5.2 | 0 | 0 | 16 | 77777 | 9 | 999999999 | 110 | 0.063 | 0 | 88 | 0.19 | 0 | 1
2004 | 9 | 20 | 6 | 0 | ?9?9?9?9E0?9?9?9?9?9?9?9?9?9?9?9?9?9?9?9*9*9?9?9?9 | 6.7 | 2.8 | 76 | 91200 | 0 | 0 | 276 | 0 | 0 | 0 | 0 | 0 | 0 | 0 | 310 | 5.7 | 0 | 0 | 16 | 77777 | 9 | 999999999 | 100 | 0.063 | 0 | 88 | 0.19 | 0 | 1
2004 | 9 | 20 | 7 | 0 | ?9?9?9?9E0?9?9?9?9?9?9?9?9?9?9?9?9?9?9?9*9*9?9?9?9 | 6.7 | 2.2 | 73 | 91300 | 25 | 644 | 276 | 0 | 0 | 0 | 0 | 0 | 0 | 0 | 310 | 5.7 | 0 | 0 | 16 | 77777 | 9 | 999999999 | 100 | 0.063 | 0 | 88 | 0.19 | 0 | 1
2004 | 9 | 20 | 8 | 0 | ?9?9?9?9E0?9?9?9?9?9?9?9?9?9?9?9?9?9?9?9*9*9?9?9?9 | 8.3 | 2.8 | 68 | 91500 | 235 | 1356 | 295 | 124 | 556 | 28 | 13000 | 42500 | 5600 | 590 | 290 | 5.2 | 6 | 3 | 16 | 77777 | 9 | 999999999 | 100 | 0.063 | 0 | 88 | 0.19 | 0 | 1
2004 | 9 | 20 | 9 | 0 | ?9?9?9?9E0?9?9?9?9?9?9?9?9?9?9?9?9?9?9?9*9*9?9?9?9 | 10.6 | 3.3 | 61 | 91600 | 473 | 1356 | 293 | 308 | 724 | 55 | 32400 | 67300 | 8800 | 1160 | 310 | 6.2 | 0 | 0 | 16 | 77777 | 9 | 999999999 | 100 | 0.063 | 0 | 88 | 0.19 | 0 | 1
2004 | 9 | 20 | 10 | 0 | ?9?9?9?9E0?9?9?9?9?9?9?9?9?9?9?9?9?9?9?9*9*9?9?9?9 | 13.3 | 2.2 | 47 | 91800 | 681 | 1356 | 303 | 478 | 800 | 75 | 50800 | 78900 | 11100 | 1700 | 310 | 6.7 | 0 | 0 | 16 | 77777 | 9 | 999999999 | 100 | 0.063 | 0 | 88 | 0.19 | 0 | 1
2004 | 9 | 20 | 11 | 0 | ?9?9?9?9E0?9?9?9?9?9?9?9?9?9?9?9?9?9?9?9*9*9?9?9?9 | 13.3 | 3.9 | 53 | 91600 | 843 | 1356 | 305 | 611 | 808 | 107 | 64300 | 80800 | 14000 | 2560 | 300 | 7.7 | 0 | 0 | 16 | 77777 | 9 | 999999999 | 100 | 0.063 | 0 | 88 | 0.19 | 0 | 1
2004 | 9 | 20 | 12 | 0 | ?9?9?9?9E0?9?9?9?9?9?9?9?9?9?9?9?9?9?9?9*9*9?9?9?9 | 15.6 | 2.8 | 42 | 91900 | 948 | 1356 | 313 | 699 | 691 | 215 | 72800 | 69300 | 24200 | 5820 | 290 | 8.2 | 0 | 0 | 16 | 77777 | 9 | 999999999 | 100 | 0.063 | 0 | 88 | 0.19 | 0 | 1
2004 | 9 | 20 | 13 | 0 | ?9?9?9?9E0?9?9?9?9?9?9?9?9?9?9?9?9?9?9?9*9*9?9?9?9 | 17.2 | 2.2 | 36 | 92000 | 990 | 1356 | 320 | 428 | 102 | 353 | 47100 | 10500 | 39400 | 12730 | 310 | 9.8 | 0 | 0 | 16 | 77777 | 9 | 999999999 | 100 | 0.063 | 0 | 88 | 0.19 | 0 | 1
2004 | 9 | 20 | 14 | 0 | ?9?9?9?9E0?9?9?9?9?9?9?9?9?9?9?9?9?9?9?9*9*9?9?9?9 | 17.2 | 1.7 | 35 | 92000 | 966 | 1356 | 319 | 661 | 612 | 224 | 68700 | 61300 | 24900 | 6200 | 300 | 7.7 | 0 | 0 | 16 | 77777 | 9 | 999999999 | 100 | 0.063 | 0 | 88 | 0.19 | 0 | 1
2004 | 9 | 20 | 15 | 0 | ?9?9?9?9E0?9?9?9?9?9?9?9?9?9?9?9?9?9?9?9*9*9?9?9?9 | 17.8 | 0 | 30 | 92000 | 876 | 1356 | 339 | 637 | 784 | 129 | 66100 | 78000 | 15500 | 3010 | 310 | 9.8 | 9 | 5 | 16 | 77777 | 9 | 999999999 | 110 | 0.063 | 0 | 88 | 0.19 | 0 | 1
2004 | 9 | 20 | 16 | 0 | ?9?9?9?9E0?9?9?9?9?9?9?9?9?9?9?9?9?9?9?9*9*9?9?9?9 | 17.2 | 0 | 31 | 92100 | 727 | 1356 | 331 | 531 | 800 | 100 | 55200 | 78700 | 12800 | 2130 | 290 | 8.2 | 6 | 3 | 16 | 77777 | 9 | 999999999 | 110 | 0.063 | 0 | 88 | 0.19 | 0 | 1
2004 | 9 | 20 | 17 | 0 | ?9?9?9?9E0?9?9?9?9?9?9?9?9?9?9?9?9?9?9?9*9*9?9?9?9 | 17.2 | -2.8 | 25 | 91800 | 530 | 1356 | 314 | 393 | 797 | 81 | 40200 | 74700 | 10900 | 1520 | 330 | 7.7 | 0 | 0 | 16 | 77777 | 9 | 999999999 | 110 | 0.063 | 0 | 88 | 0.19 | 0 | 1
2004 | 9 | 20 | 18 | 0 | ?9?9?9?9E0?9?9?9?9?9?9?9?9?9?9?9?9?9?9?9*9*9?9?9?9 | 16.7 | -1.7 | 28 | 92200 | 298 | 1356 | 327 | 223 | 661 | 77 | 22300 | 51200 | 11000 | 1290 | 320 | 6.7 | 6 | 3 | 16 | 77777 | 9 | 999999999 | 110 | 0.063 | 0 | 88 | 0.19 | 0 | 1
2004 | 9 | 20 | 19 | 0 | ?9?9?9?9E0?9?9?9?9?9?9?9?9?9?9?9?9?9?9?9*9*9?9?9?9 | 14.4 | -1.1 | 34 | 92200 | 62 | 983 | 304 | 13 | 217 | 4 | 2000 | 13000 | 1200 | 150 | 340 | 4.1 | 0 | 0 | 16 | 77777 | 9 | 999999999 | 110 | 0.063 | 0 | 88 | 0.19 | 0 | 1
2004 | 9 | 20 | 20 | 0 | ?9?9?9?9E0?9?9?9?9?9?9?9?9?9?9?9?9?9?9?9*9*9?9?9?9 | 12.2 | 0 | 43 | 92200 | 0 | 0 | 296 | 0 | 0 | 0 | 0 | 0 | 0 | 0 | 310 | 3.6 | 0 | 0 | 16 | 77777 | 9 | 999999999 | 110 | 0.063 | 0 | 88 | 0.19 | 0 | 1
2004 | 9 | 20 | 21 | 0 | ?9?9?9?9E0?9?9?9?9?9?9?9?9?9?9?9?9?9?9?9*9*9?9?9?9 | 11.1 | 1.1 | 50 | 92200 | 0 | 0 | 302 | 0 | 0 | 0 | 0 | 0 | 0 | 0 | 300 | 3.1 | 6 | 2 | 16 | 77777 | 9 | 999999999 | 110 | 0.063 | 0 | 88 | 0.19 | 0 | 1
2004 | 9 | 20 | 22 | 0 | ?9?9?9?9E0?9?9?9?9?9?9?9?9?9?9?9?9?9?9?9*9*9?9?9?9 | 10.6 | 1.1 | 52 | 92300 | 0 | 0 | 290 | 0 | 0 | 0 | 0 | 0 | 0 | 0 | 290 | 3.6 | 0 | 0 | 16 | 77777 | 9 | 999999999 | 110 | 0.063 | 0 | 88 | 0.19 | 0 | 1
2004 | 9 | 20 | 23 | 0 | ?9?9?9?9E0?9?9?9?9?9?9?9?9?9?9?9?9?9?9?9*9*9?9?9?9 | 9.4 | 1.1 | 56 | 92200 | 0 | 0 | 286 | 0 | 0 | 0 | 0 | 0 | 0 | 0 | 270 | 3.1 | 0 | 0 | 16 | 77777 | 9 | 999999999 | 110 | 0.063 | 0 | 88 | 0.19 | 0 | 1
2004 | 9 | 20 | 24 | 0 | ?9?9?9?9E0?9?9?9?9?9?9?9?9?9?9?9?9?9?9?9*9*9?9?9?9 | 7.2 | 1.1 | 65 | 92200 | 0 | 0 | 277 | 0 | 0 | 0 | 0 | 0 | 0 | 0 | 0 | 0 | 0 | 0 | 16 | 77777 | 9 | 999999999 | 110 | 0.063 | 0 | 88 | 0.19 | 0 | 1
2004 | 9 | 21 | 1 | 0 | ?9?9?9?9E0?9?9?9?9?9?9?9?9?9?9?9?9?9?9?9*9*9?9?9?9 | 7.2 | 1.1 | 65 | 92300 | 0 | 0 | 277 | 0 | 0 | 0 | 0 | 0 | 0 | 0 | 320 | 1.5 | 0 | 0 | 16 | 77777 | 9 | 999999999 | 100 | 0.062 | 0 | 88 | 0.19 | 0 | 1
2004 | 9 | 21 | 2 | 0 | ?9?9?9?9E0?9?9?9?9?9?9?9?9?9?9?9?9?9?9?9*9*9?9?9?9 | 6.7 | 1.7 | 70 | 92300 | 0 | 0 | 275 | 0 | 0 | 0 | 0 | 0 | 0 | 0 | 10 | 1.5 | 0 | 0 | 16 | 77777 | 9 | 999999999 | 100 | 0.062 | 0 | 88 | 0.19 | 0 | 1
2004 | 9 | 21 | 3 | 0 | ?9?9?9?9E0?9?9?9?9?9?9?9?9?9?9?9?9?9?9?9*9*9?9?9?9 | 6.7 | 1.7 | 70 | 92300 | 0 | 0 | 275 | 0 | 0 | 0 | 0 | 0 | 0 | 0 | 0 | 0 | 0 | 0 | 16 | 77777 | 9 | 999999999 | 89 | 0.062 | 0 | 88 | 0.19 | 0 | 1
2004 | 9 | 21 | 4 | 0 | ?9?9?9?9E0?9?9?9?9?9?9?9?9?9?9?9?9?9?9?9*9*9?9?9?9 | 5 | 0.6 | 73 | 92300 | 0 | 0 | 268 | 0 | 0 | 0 | 0 | 0 | 0 | 0 | 0 | 0 | 0 | 0 | 16 | 77777 | 9 | 999999999 | 89 | 0.062 | 0 | 88 | 0.19 | 0 | 1
2004 | 9 | 21 | 5 | 0 | ?9?9?9?9E0?9?9?9?9?9?9?9?9?9?9?9?9?9?9?9*9*9?9?9?9 | 3.9 | 0.6 | 79 | 92400 | 0 | 0 | 263 | 0 | 0 | 0 | 0 | 0 | 0 | 0 | 0 | 0 | 0 | 0 | 16 | 77777 | 9 | 999999999 | 80 | 0.062 | 0 | 88 | 0.19 | 0 | 1
2004 | 9 | 21 | 6 | 0 | ?9?9?9?9E0?9?9?9?9?9?9?9?9?9?9?9?9?9?9?9*9*9?9?9?9 | 3.9 | 0 | 76 | 92400 | 0 | 0 | 263 | 0 | 0 | 0 | 0 | 0 | 0 | 0 | 0 | 0 | 0 | 0 | 16 | 77777 | 9 | 999999999 | 80 | 0.062 | 0 | 88 | 0.19 | 0 | 1
2004 | 9 | 21 | 7 | 0 | ?9?9?9?9E0?9?9?9?9?9?9?9?9?9?9?9?9?9?9?9*9*9?9?9?9 | 2.8 | -0.6 | 78 | 92400 | 23 | 622 | 258 | 0 | 0 | 0 | 0 | 0 | 0 | 0 | 0 | 0 | 0 | 0 | 16 | 77777 | 9 | 999999999 | 80 | 0.062 | 0 | 88 | 0.19 | 0 | 1
2004 | 9 | 21 | 8 | 0 | ?9?9?9?9E0?9?9?9?9?9?9?9?9?9?9?9?9?9?9?9*9*9?9?9?9 | 4.4 | 1.1 | 79 | 92500 | 231 | 1357 | 277 | 123 | 563 | 27 | 13000 | 43800 | 5500 | 620 | 0 | 0 | 3 | 3 | 16 | 77777 | 9 | 999999999 | 89 | 0.062 | 0 | 88 | 0.19 | 0 | 1
2004 | 9 | 21 | 9 | 0 | ?9?9?9?9E0?9?9?9?9?9?9?9?9?9?9?9?9?9?9?9*9*9?9?9?9 | 7.2 | 2.2 | 70 | 92600 | 468 | 1357 | 287 | 307 | 734 | 53 | 32300 | 68100 | 8800 | 1130 | 0 | 0 | 2 | 2 | 16 | 77777 | 9 | 999999999 | 89 | 0.062 | 0 | 88 | 0.19 | 0 | 1
2004 | 9 | 21 | 10 | 0 | ?9?9?9?9E0?9?9?9?9?9?9?9?9?9?9?9?9?9?9?9*9*9?9?9?9 | 10 | 2.2 | 58 | 92700 | 676 | 1357 | 295 | 477 | 811 | 72 | 50900 | 80000 | 10900 | 1640 | 320 | 3.1 | 1 | 1 | 16 | 77777 | 9 | 999999999 | 89 | 0.062 | 0 | 88 | 0.19 | 0 | 1
2004 | 9 | 21 | 11 | 0 | ?9?9?9?9E0?9?9?9?9?9?9?9?9?9?9?9?9?9?9?9*9*9?9?9?9 | 13.3 | 2.2 | 47 | 92600 | 838 | 1357 | 303 | 616 | 849 | 90 | 64000 | 84000 | 12000 | 1990 | 330 | 4.1 | 0 | 0 | 16 | 77777 | 9 | 999999999 | 100 | 0.062 | 0 | 88 | 0.19 | 0 | 1
2004 | 9 | 21 | 12 | 0 | ?9?9?9?9E0?9?9?9?9?9?9?9?9?9?9?9?9?9?9?9*9*9?9?9?9 | 14.4 | 1.7 | 42 | 92800 | 943 | 1357 | 307 | 711 | 894 | 88 | 74000 | 89100 | 11900 | 2290 | 290 | 6.7 | 0 | 0 | 16 | 77777 | 9 | 999999999 | 100 | 0.062 | 0 | 88 | 0.19 | 0 | 1
2004 | 9 | 21 | 13 | 0 | ?9?9?9?9E0?9?9?9?9?9?9?9?9?9?9?9?9?9?9?9*9*9?9?9?9 | 16.1 | 0 | 33 | 92800 | 985 | 1357 | 312 | 760 | 901 | 104 | 78600 | 89900 | 13200 | 2610 | 310 | 7.7 | 0 | 0 | 16 | 77777 | 9 | 999999999 | 110 | 0.062 | 0 | 88 | 0.19 | 0 | 1
2004 | 9 | 21 | 14 | 0 | ?9?9?9?9E0?9?9?9?9?9?9?9?9?9?9?9?9?9?9?9*9*9?9?9?9 | 16.7 | -1.1 | 29 | 92700 | 959 | 1357 | 314 | 712 | 817 | 132 | 74600 | 82000 | 16400 | 3510 | 310 | 7.2 | 0 | 0 | 16 | 77777 | 9 | 999999999 | 110 | 0.062 | 0 | 88 | 0.19 | 0 | 1
2004 | 9 | 21 | 15 | 0 | ?9?9?9?9E0?9?9?9?9?9?9?9?9?9?9?9?9?9?9?9*9*9?9?9?9 | 16.7 | -0.6 | 31 | 92700 | 869 | 1357 | 314 | 658 | 815 | 134 | 67900 | 80900 | 15900 | 3040 | 300 | 7.7 | 0 | 0 | 16 | 77777 | 9 | 999999999 | 120 | 0.062 | 0 | 88 | 0.19 | 0 | 1
2004 | 9 | 21 | 16 | 0 | ?9?9?9?9E0?9?9?9?9?9?9?9?9?9?9?9?9?9?9?9*9*9?9?9?9 | 17 | -2 | 27 | 92700 | 720 | 1357 | 328 | 439 | 407 | 222 | 47000 | 42600 | 24300 | 5170 | 290 | 5.7 | 3 | 3 | 16.1 | 77777 | 9 | 999999999 | 120 | 0.062 | 0 | 88 | 0.19 | 0 | 1
2004 | 9 | 21 | 17 | 0 | ?9?9?9?9E0?9?9?9?9?9?9?9?9?9?9?9?9?9?9?9*9*9?9?9?9 | 17.2 | -1.7 | 27 | 92300 | 523 | 1357 | 315 | 379 | 608 | 144 | 39300 | 57700 | 17000 | 2840 | 320 | 4.6 | 0 | 0 | 16 | 77777 | 9 | 999999999 | 120 | 0.062 | 0 | 88 | 0.19 | 0 | 1
2004 | 9 | 21 | 18 | 0 | ?9?9?9?9E0?9?9?9?9?9?9?9?9?9?9?9?9?9?9?9*9*9?9?9?9 | 16.1 | -1.1 | 30 | 92600 | 291 | 1357 | 311 | 216 | 638 | 80 | 21600 | 48700 | 11200 | 1320 | 280 | 5.2 | 0 | 0 | 16 | 77777 | 9 | 999999999 | 129 | 0.062 | 0 | 88 | 0.19 | 0 | 1
2004 | 9 | 21 | 19 | 0 | ?9?9?9?9E0?9?9?9?9?9?9?9?9?9?9?9?9?9?9?9*9*9?9?9?9 | 13.9 | -1.1 | 35 | 92500 | 57 | 938 | 302 | 10 | 194 | 4 | 1800 | 11500 | 1100 | 150 | 320 | 2.6 | 0 | 0 | 16 | 77777 | 9 | 999999999 | 129 | 0.062 | 0 | 88 | 0.19 | 0 | 1
2004 | 9 | 21 | 20 | 0 | ?9?9?9?9E0?9?9?9?9?9?9?9?9?9?9?9?9?9?9?9*9*9?9?9?9 | 12.8 | 0.6 | 43 | 92500 | 0 | 0 | 299 | 0 | 0 | 0 | 0 | 0 | 0 | 0 | 20 | 2.6 | 0 | 0 | 16 | 77777 | 9 | 999999999 | 139 | 0.062 | 0 | 88 | 0.19 | 0 | 1
2004 | 9 | 21 | 21 | 0 | ?9?9?9?9E0?9?9?9?9?9?9?9?9?9?9?9?9?9?9?9*9*9?9?9?9 | 12.2 | 0 | 43 | 92400 | 0 | 0 | 296 | 0 | 0 | 0 | 0 | 0 | 0 | 0 | 0 | 0 | 0 | 0 | 16 | 77777 | 9 | 999999999 | 139 | 0.062 | 0 | 88 | 0.19 | 0 | 1
2004 | 9 | 21 | 22 | 0 | ?9?9?9?9E0?9?9?9?9?9?9?9?9?9?9?9?9?9?9?9*9*9?9?9?9 | 10.6 | 1.7 | 54 | 92300 | 0 | 0 | 291 | 0 | 0 | 0 | 0 | 0 | 0 | 0 | 0 | 0 | 0 | 0 | 16 | 77777 | 9 | 999999999 | 150 | 0.062 | 0 | 88 | 0.19 | 0 | 1
2004 | 9 | 21 | 23 | 0 | ?9?9?9?9E0?9?9?9?9?9?9?9?9?9?9?9?9?9?9?9*9*9?9?9?9 | 10.6 | -0.6 | 46 | 92300 | 0 | 0 | 294 | 0 | 0 | 0 | 0 | 0 | 0 | 0 | 0 | 0 | 1 | 1 | 16 | 77777 | 9 | 999999999 | 150 | 0.062 | 0 | 88 | 0.19 | 0 | 1
2004 | 9 | 21 | 24 | 0 | ?9?9?9?9E0?9?9?9?9?9?9?9?9?9?9?9?9?9?9?9*9*9?9?9?9 | 8.3 | -1.1 | 51 | 92200 | 0 | 0 | 279 | 0 | 0 | 0 | 0 | 0 | 0 | 0 | 140 | 2.1 | 0 | 0 | 16 | 77777 | 9 | 999999999 | 150 | 0.062 | 0 | 88 | 0.19 | 0 | 1
2004 | 9 | 22 | 1 | 0 | ?9?9?9?9E0?9?9?9?9?9?9?9?9?9?9?9?9?9?9?9*9*9?9?9?9 | 7.8 | -0.6 | 55 | 92200 | 0 | 0 | 283 | 0 | 0 | 0 | 0 | 0 | 0 | 0 | 130 | 2.6 | 1 | 1 | 16 | 77777 | 9 | 999999999 | 150 | 0.062 | 0 | 88 | 0.19 | 0 | 1
2004 | 9 | 22 | 2 | 0 | ?9?9?9?9E0?9?9?9?9?9?9?9?9?9?9?9?9?9?9?9*9*9?9?9?9 | 7.8 | 0.6 | 60 | 92200 | 0 | 0 | 279 | 0 | 0 | 0 | 0 | 0 | 0 | 0 | 160 | 2.1 | 0 | 0 | 16 | 77777 | 9 | 999999999 | 150 | 0.062 | 0 | 88 | 0.19 | 0 | 1
2004 | 9 | 22 | 3 | 0 | ?9?9?9?9E0?9?9?9?9?9?9?9?9?9?9?9?9?9?9?9*9*9?9?9?9 | 8.3 | 0 | 56 | 92200 | 0 | 0 | 280 | 0 | 0 | 0 | 0 | 0 | 0 | 0 | 140 | 4.1 | 0 | 0 | 16 | 77777 | 9 | 999999999 | 150 | 0.062 | 0 | 88 | 0.19 | 0 | 1
2004 | 9 | 22 | 4 | 0 | ?9?9?9?9E0?9?9?9?9?9?9?9?9?9?9?9?9?9?9?9*9*9?9?9?9 | 6.7 | 0 | 62 | 92100 | 0 | 0 | 274 | 0 | 0 | 0 | 0 | 0 | 0 | 0 | 120 | 2.6 | 0 | 0 | 16 | 77777 | 9 | 999999999 | 150 | 0.062 | 0 | 88 | 0.19 | 0 | 1
2004 | 9 | 22 | 5 | 0 | ?9?9?9?9E0?9?9?9?9?9?9?9?9?9?9?9?9?9?9?9*9*9?9?9?9 | 6.7 | 0 | 62 | 92200 | 0 | 0 | 274 | 0 | 0 | 0 | 0 | 0 | 0 | 0 | 140 | 2.1 | 0 | 0 | 16 | 77777 | 9 | 999999999 | 160 | 0.062 | 0 | 88 | 0.19 | 0 | 1
2004 | 9 | 22 | 6 | 0 | ?9?9?9?9E0?9?9?9?9?9?9?9?9?9?9?9?9?9?9?9*9*9?9?9?9 | 7.2 | 0 | 60 | 92100 | 0 | 0 | 276 | 0 | 0 | 0 | 0 | 0 | 0 | 0 | 160 | 1.5 | 0 | 0 | 16 | 77777 | 9 | 999999999 | 160 | 0.062 | 0 | 88 | 0.19 | 0 | 1
2004 | 9 | 22 | 7 | 0 | ?9?9?9?9E0?9?9?9?9?9?9?9?9?9?9?9?9?9?9?9*9*9?9?9?9 | 6.7 | 0.6 | 65 | 92200 | 21 | 577 | 274 | 0 | 0 | 0 | 0 | 0 | 0 | 0 | 140 | 2.6 | 0 | 0 | 16 | 77777 | 9 | 999999999 | 160 | 0.062 | 0 | 88 | 0.19 | 0 | 1
2004 | 9 | 22 | 8 | 0 | ?9?9?9?9E0?9?9?9?9?9?9?9?9?9?9?9?9?9?9?9*9*9?9?9?9 | 8.3 | 1.1 | 60 | 92200 | 226 | 1357 | 281 | 118 | 545 | 27 | 12500 | 42100 | 5400 | 620 | 180 | 1.5 | 0 | 0 | 16 | 77777 | 9 | 999999999 | 150 | 0.062 | 0 | 88 | 0.19 | 0 | 1
2004 | 9 | 22 | 9 | 0 | ?9?9?9?9E0?9?9?9?9?9?9?9?9?9?9?9?9?9?9?9*9*9?9?9?9 | 11.7 | 0.6 | 46 | 92300 | 464 | 1357 | 294 | 306 | 755 | 47 | 32200 | 69700 | 8300 | 1090 | 210 | 2.1 | 0 | 0 | 16 | 77777 | 9 | 999999999 | 150 | 0.062 | 0 | 88 | 0.19 | 0 | 1
2004 | 9 | 22 | 10 | 0 | ?9?9?9?9E0?9?9?9?9?9?9?9?9?9?9?9?9?9?9?9*9*9?9?9?9 | 13.3 | 1.1 | 43 | 92400 | 671 | 1357 | 302 | 482 | 845 | 63 | 50600 | 82300 | 9800 | 1480 | 280 | 1.5 | 0 | 0 | 16 | 77777 | 9 | 999999999 | 150 | 0.062 | 0 | 88 | 0.19 | 0 | 1
2004 | 9 | 22 | 11 | 0 | ?9?9?9?9E0?9?9?9?9?9?9?9?9?9?9?9?9?9?9?9*9*9?9?9?9 | 15.6 | 2.2 | 40 | 92200 | 833 | 1357 | 313 | 621 | 884 | 77 | 64800 | 87600 | 11000 | 1880 | 280 | 3.1 | 0 | 0 | 16 | 77777 | 9 | 999999999 | 150 | 0.062 | 0 | 88 | 0.19 | 0 | 1
2004 | 9 | 22 | 12 | 0 | ?9?9?9?9E0?9?9?9?9?9?9?9?9?9?9?9?9?9?9?9*9*9?9?9?9 | 18.3 | 1.1 | 31 | 92400 | 938 | 1357 | 323 | 705 | 870 | 103 | 73100 | 86600 | 13100 | 2390 | 320 | 4.1 | 0 | 0 | 16 | 77777 | 9 | 999999999 | 150 | 0.062 | 0 | 88 | 0.19 | 0 | 1
2004 | 9 | 22 | 13 | 0 | ?9?9?9?9E0?9?9?9?9?9?9?9?9?9?9?9?9?9?9?9*9*9?9?9?9 | 18.9 | 1.1 | 30 | 92400 | 979 | 1357 | 326 | 778 | 919 | 114 | 80400 | 91600 | 14200 | 2640 | 330 | 3.1 | 0 | 0 | 16 | 77777 | 9 | 999999999 | 160 | 0.062 | 0 | 88 | 0.19 | 0 | 1
2004 | 9 | 22 | 14 | 0 | ?9?9?9?9E0?9?9?9?9?9?9?9?9?9?9?9?9?9?9?9*9*9?9?9?9 | 20 | 1.1 | 28 | 92300 | 953 | 1357 | 331 | 700 | 751 | 171 | 74000 | 76200 | 20300 | 4810 | 300 | 3.6 | 0 | 0 | 16 | 77777 | 9 | 999999999 | 160 | 0.062 | 0 | 88 | 0.19 | 0 | 1
2004 | 9 | 22 | 15 | 0 | ?9?9?9?9E0?9?9?9?9?9?9?9?9?9?9?9?9?9?9?9*9*9?9?9?9 | 22.2 | 1.1 | 25 | 92300 | 863 | 1357 | 341 | 652 | 858 | 105 | 69000 | 86100 | 14100 | 2600 | 360 | 3.6 | 0 | 0 | 16 | 77777 | 9 | 999999999 | 160 | 0.062 | 0 | 88 | 0.19 | 0 | 1
2004 | 9 | 22 | 16 | 0 | ?9?9?9?9E0?9?9?9?9?9?9?9?9?9?9?9?9?9?9?9*9*9?9?9?9 | 22.2 | 1.1 | 25 | 92300 | 713 | 1357 | 341 | 526 | 833 | 87 | 55400 | 82300 | 12000 | 1930 | 340 | 4.1 | 0 | 0 | 16 | 77777 | 9 | 999999999 | 150 | 0.062 | 0 | 88 | 0.19 | 0 | 1
2004 | 9 | 22 | 17 | 0 | ?9?9?9?9E0?9?9?9?9?9?9?9?9?9?9?9?9?9?9?9*9*9?9?9?9 | 22.2 | 1.7 | 26 | 92200 | 516 | 1357 | 342 | 382 | 795 | 79 | 38900 | 74100 | 10700 | 1470 | 340 | 3.1 | 0 | 0 | 16 | 77777 | 9 | 999999999 | 150 | 0.062 | 0 | 88 | 0.19 | 0 | 1
2004 | 9 | 22 | 18 | 0 | ?9?9?9?9E0?9?9?9?9?9?9?9?9?9?9?9?9?9?9?9*9*9?9?9?9 | 22.2 | 2.2 | 27 | 92200 | 283 | 1357 | 342 | 195 | 547 | 80 | 19300 | 41200 | 10700 | 1300 | 10 | 1.5 | 0 | 0 | 16 | 77777 | 9 | 999999999 | 150 | 0.062 | 0 | 88 | 0.19 | 0 | 1
2004 | 9 | 22 | 19 | 0 | ?9?9?9?9E0?9?9?9?9?9?9?9?9?9?9?9?9?9?9?9*9*9?9?9?9 | 20 | 2.8 | 32 | 92100 | 52 | 894 | 333 | 7 | 153 | 3 | 1400 | 9000 | 800 | 110 | 0 | 0 | 0 | 0 | 16 | 77777 | 9 | 999999999 | 150 | 0.062 | 0 | 88 | 0.19 | 0 | 1
2004 | 9 | 22 | 20 | 0 | ?9?9?9?9E0?9?9?9?9?9?9?9?9?9?9?9?9?9?9?9*9*9?9?9?9 | 17.2 | 2.2 | 36 | 92100 | 0 | 0 | 320 | 0 | 0 | 0 | 0 | 0 | 0 | 0 | 0 | 0 | 0 | 0 | 16 | 77777 | 9 | 999999999 | 150 | 0.062 | 0 | 88 | 0.19 | 0 | 1
2004 | 9 | 22 | 21 | 0 | ?9?9?9?9E0?9?9?9?9?9?9?9?9?9?9?9?9?9?9?9*9*9?9?9?9 | 14.4 | 1.1 | 40 | 92000 | 0 | 0 | 306 | 0 | 0 | 0 | 0 | 0 | 0 | 0 | 170 | 1.5 | 0 | 0 | 16 | 77777 | 9 | 999999999 | 150 | 0.062 | 0 | 88 | 0.19 | 0 | 1
2004 | 9 | 22 | 22 | 0 | ?9?9?9?9E0?9?9?9?9?9?9?9?9?9?9?9?9?9?9?9*9*9?9?9?9 | 13.9 | 1.7 | 44 | 92000 | 0 | 0 | 305 | 0 | 0 | 0 | 0 | 0 | 0 | 0 | 120 | 2.6 | 0 | 0 | 16 | 77777 | 9 | 999999999 | 160 | 0.062 | 0 | 88 | 0.19 | 0 | 1
2004 | 9 | 22 | 23 | 0 | ?9?9?9?9E0?9?9?9?9?9?9?9?9?9?9?9?9?9?9?9*9*9?9?9?9 | 16.1 | 3.3 | 42 | 91800 | 0 | 0 | 316 | 0 | 0 | 0 | 0 | 0 | 0 | 0 | 140 | 4.6 | 0 | 0 | 16 | 77777 | 9 | 999999999 | 160 | 0.062 | 0 | 88 | 0.19 | 0 | 1
2004 | 9 | 22 | 24 | 0 | ?9?9?9?9E0?9?9?9?9?9?9?9?9?9?9?9?9?9?9?9*9*9?9?9?9 | 14.4 | 4.4 | 51 | 91900 | 0 | 0 | 310 | 0 | 0 | 0 | 0 | 0 | 0 | 0 | 130 | 5.2 | 0 | 0 | 16 | 77777 | 9 | 999999999 | 160 | 0.062 | 0 | 88 | 0.19 | 0 | 1
2004 | 9 | 23 | 1 | 0 | ?9?9?9?9E0?9?9?9?9?9?9?9?9?9?9?9?9?9?9?9*9*9?9?9?9 | 14.4 | 4.4 | 51 | 91900 | 0 | 0 | 310 | 0 | 0 | 0 | 0 | 0 | 0 | 0 | 130 | 4.6 | 0 | 0 | 16 | 77777 | 9 | 999999999 | 170 | 0.062 | 0 | 88 | 0.19 | 0 | 1
2004 | 9 | 23 | 2 | 0 | ?9?9?9?9E0?9?9?9?9?9?9?9?9?9?9?9?9?9?9?9*9*9?9?9?9 | 15 | 4.4 | 49 | 91900 | 0 | 0 | 312 | 0 | 0 | 0 | 0 | 0 | 0 | 0 | 110 | 5.2 | 0 | 0 | 16 | 77777 | 9 | 999999999 | 170 | 0.062 | 0 | 88 | 0.19 | 0 | 1
2004 | 9 | 23 | 3 | 0 | ?9?9?9?9E0?9?9?9?9?9?9?9?9?9?9?9?9?9?9?9*9*9?9?9?9 | 14.4 | 5 | 53 | 91900 | 0 | 0 | 348 | 0 | 0 | 0 | 0 | 0 | 0 | 0 | 120 | 4.1 | 10 | 9 | 16 | 3048 | 9 | 999999999 | 179 | 0.062 | 0 | 88 | 0.19 | 0 | 1
2004 | 9 | 23 | 4 | 0 | ?9?9?9?9E0?9?9?9?9?9?9?9?9?9?9?9?9?9?9?9*9*9?9?9?9 | 15 | 5 | 51 | 91900 | 0 | 0 | 338 | 0 | 0 | 0 | 0 | 0 | 0 | 0 | 280 | 5.7 | 8 | 7 | 16 | 77777 | 9 | 999999999 | 179 | 0.062 | 0 | 88 | 0.19 | 0 | 1
2004 | 9 | 23 | 5 | 0 | ?9?9?9?9E0?9?9?9?9?9?9?9?9?9?9?9?9?9?9?9*9*9?9?9?9 | 12.8 | 5 | 59 | 91800 | 0 | 0 | 350 | 0 | 0 | 0 | 0 | 0 | 0 | 0 | 70 | 2.6 | 10 | 10 | 16 | 3353 | 9 | 999999999 | 189 | 0.062 | 0 | 88 | 0.19 | 0 | 1
2004 | 9 | 23 | 6 | 0 | ?9?9?9?9E0?9?9?9?9?9?9?9?9?9?9?9?9?9?9?9*9*9?9?9?9 | 13.3 | 5 | 57 | 91900 | 0 | 0 | 316 | 0 | 0 | 0 | 0 | 0 | 0 | 0 | 260 | 2.6 | 2 | 2 | 16 | 77777 | 9 | 999999999 | 179 | 0.062 | 0 | 88 | 0.19 | 0 | 1
2004 | 9 | 23 | 7 | 0 | ?9?9?9?9E0?9?9?9?9?9?9?9?9?9?9?9?9?9?9?9*9*9?9?9?9 | 11.1 | 6.1 | 71 | 91900 | 20 | 555 | 307 | 0 | 0 | 0 | 0 | 0 | 0 | 0 | 360 | 2.1 | 2 | 2 | 16 | 3658 | 9 | 999999999 | 179 | 0.062 | 0 | 88 | 0.19 | 0 | 1
2004 | 9 | 23 | 8 | 0 | ?9?9?9?9E0?9?9?9?9?9?9?9?9?9?9?9?9?9?9?9*9*9?9?9?9 | 12.8 | 5 | 59 | 92000 | 221 | 1358 | 309 | 110 | 509 | 27 | 11400 | 38100 | 5200 | 570 | 0 | 0 | 1 | 1 | 16 | 77777 | 9 | 999999999 | 179 | 0.062 | 0 | 88 | 0.19 | 0 | 1
2004 | 9 | 23 | 9 | 0 | ?9?9?9?9E0?9?9?9?9?9?9?9?9?9?9?9?9?9?9?9*9*9?9?9?9 | 15.6 | 5.6 | 51 | 92200 | 459 | 1358 | 316 | 305 | 760 | 48 | 32200 | 70000 | 8500 | 1090 | 340 | 2.1 | 0 | 0 | 16 | 77777 | 9 | 999999999 | 170 | 0.062 | 0 | 88 | 0.19 | 0 | 1
2004 | 9 | 23 | 10 | 0 | ?9?9?9?9E0?9?9?9?9?9?9?9?9?9?9?9?9?9?9?9*9*9?9?9?9 | 17.8 | 5 | 43 | 92300 | 666 | 1358 | 325 | 471 | 816 | 70 | 49300 | 79300 | 10300 | 1520 | 10 | 2.1 | 0 | 0 | 16 | 77777 | 9 | 999999999 | 170 | 0.062 | 0 | 88 | 0.19 | 0 | 1
2004 | 9 | 23 | 11 | 0 | ?9?9?9?9E0?9?9?9?9?9?9?9?9?9?9?9?9?9?9?9*9*9?9?9?9 | 18.9 | 5 | 40 | 92000 | 828 | 1358 | 330 | 610 | 861 | 84 | 63500 | 85200 | 11500 | 1920 | 330 | 4.1 | 0 | 0 | 16 | 77777 | 9 | 999999999 | 170 | 0.062 | 0 | 88 | 0.19 | 0 | 1
2004 | 9 | 23 | 12 | 0 | ?9?9?9?9E0?9?9?9?9?9?9?9?9?9?9?9?9?9?9?9*9*9?9?9?9 | 20.6 | 5 | 36 | 92300 | 932 | 1358 | 338 | 699 | 822 | 133 | 72900 | 82200 | 16300 | 3360 | 330 | 1.5 | 0 | 0 | 16 | 77777 | 9 | 999999999 | 170 | 0.062 | 0 | 88 | 0.19 | 0 | 1
2004 | 9 | 23 | 13 | 0 | ?9?9?9?9E0?9?9?9?9?9?9?9?9?9?9?9?9?9?9?9*9*9?9?9?9 | 22.2 | 5 | 33 | 92300 | 973 | 1358 | 346 | 682 | 649 | 216 | 71100 | 65200 | 24300 | 6080 | 340 | 2.6 | 0 | 0 | 16 | 77777 | 9 | 999999999 | 160 | 0.062 | 0 | 88 | 0.19 | 0 | 1
2004 | 9 | 23 | 14 | 0 | ?9?9?9?9E0?9?9?9?9?9?9?9?9?9?9?9?9?9?9?9*9*9?9?9?9 | 22.8 | 3.9 | 29 | 92200 | 947 | 1358 | 358 | 675 | 751 | 150 | 72000 | 76600 | 18400 | 4230 | 340 | 1.5 | 2 | 2 | 16 | 77777 | 9 | 999999999 | 160 | 0.062 | 0 | 88 | 0.19 | 0 | 1
2004 | 9 | 23 | 15 | 0 | ?9?9?9?9E0?9?9?9?9?9?9?9?9?9?9?9?9?9?9?9*9*9?9?9?9 | 24.4 | 3.9 | 26 | 92200 | 856 | 1358 | 361 | 606 | 742 | 137 | 64400 | 75200 | 16800 | 3440 | 340 | 3.6 | 1 | 1 | 16 | 77777 | 9 | 999999999 | 160 | 0.062 | 0 | 88 | 0.19 | 0 | 1
2004 | 9 | 23 | 16 | 0 | ?9?9?9?9E0?9?9?9?9?9?9?9?9?9?9?9?9?9?9?9*9*9?9?9?9 | 24.4 | 3.9 | 26 | 92200 | 706 | 1358 | 355 | 521 | 777 | 115 | 54800 | 77200 | 14600 | 2510 | 290 | 4.1 | 0 | 0 | 16 | 77777 | 9 | 999999999 | 150 | 0.062 | 0 | 88 | 0.19 | 0 | 1
2004 | 9 | 23 | 17 | 0 | ?9?9?9?9E0?9?9?9?9?9?9?9?9?9?9?9?9?9?9?9*9*9?9?9?9 | 24.4 | 4.4 | 27 | 91800 | 508 | 1358 | 355 | 393 | 830 | 81 | 39800 | 77000 | 11000 | 1470 | 340 | 3.1 | 0 | 0 | 16 | 77777 | 9 | 999999999 | 139 | 0.062 | 0 | 88 | 0.19 | 0 | 1
2004 | 9 | 23 | 18 | 0 | ?9?9?9?9E0?9?9?9?9?9?9?9?9?9?9?9?9?9?9?9*9*9?9?9?9 | 23.3 | 4.4 | 29 | 92100 | 275 | 1358 | 350 | 187 | 471 | 91 | 18800 | 35300 | 11600 | 1730 | 350 | 3.6 | 0 | 0 | 16 | 77777 | 9 | 999999999 | 139 | 0.062 | 0 | 88 | 0.19 | 0 | 1
2004 | 9 | 23 | 19 | 0 | ?9?9?9?9E0?9?9?9?9?9?9?9?9?9?9?9?9?9?9?9*9*9?9?9?9 | 20.6 | 5 | 36 | 92100 | 47 | 849 | 338 | 5 | 120 | 2 | 1000 | 7000 | 600 | 80 | 320 | 2.6 | 0 | 0 | 16 | 77777 | 9 | 999999999 | 150 | 0.062 | 0 | 88 | 0.19 | 0 | 1
2004 | 9 | 23 | 20 | 0 | ?9?9?9?9E0?9?9?9?9?9?9?9?9?9?9?9?9?9?9?9*9*9?9?9?9 | 19.4 | 5.6 | 40 | 92100 | 0 | 0 | 340 | 0 | 0 | 0 | 0 | 0 | 0 | 0 | 0 | 0 | 1 | 1 | 16 | 77777 | 9 | 999999999 | 150 | 0.062 | 0 | 88 | 0.19 | 0 | 1
2004 | 9 | 23 | 21 | 0 | ?9?9?9?9E0?9?9?9?9?9?9?9?9?9?9?9?9?9?9?9*9*9?9?9?9 | 16.7 | 5.6 | 48 | 92000 | 0 | 0 | 327 | 0 | 0 | 0 | 0 | 0 | 0 | 0 | 0 | 0 | 1 | 1 | 16 | 77777 | 9 | 999999999 | 150 | 0.062 | 0 | 88 | 0.19 | 0 | 1
2004 | 9 | 23 | 22 | 0 | ?9?9?9?9E0?9?9?9?9?9?9?9?9?9?9?9?9?9?9?9*9*9?9?9?9 | 15.6 | 4.4 | 47 | 92000 | 0 | 0 | 329 | 0 | 0 | 0 | 0 | 0 | 0 | 0 | 120 | 2.6 | 4 | 3 | 16 | 77777 | 9 | 999999999 | 160 | 0.062 | 0 | 88 | 0.19 | 0 | 1
2004 | 9 | 23 | 23 | 0 | ?9?9?9?9E0?9?9?9?9?9?9?9?9?9?9?9?9?9?9?9*9*9?9?9?9 | 15.6 | 4.4 | 47 | 91900 | 0 | 0 | 334 | 0 | 0 | 0 | 0 | 0 | 0 | 0 | 0 | 0 | 5 | 5 | 16 | 77777 | 9 | 999999999 | 160 | 0.062 | 0 | 88 | 0.19 | 0 | 1
2004 | 9 | 23 | 24 | 0 | ?9?9?9?9E0?9?9?9?9?9?9?9?9?9?9?9?9?9?9?9*9*9?9?9?9 | 13.9 | 4.4 | 53 | 92000 | 0 | 0 | 318 | 0 | 0 | 0 | 0 | 0 | 0 | 0 | 140 | 3.1 | 2 | 2 | 16 | 77777 | 9 | 999999999 | 160 | 0.062 | 0 | 88 | 0.19 | 0 | 1
2004 | 9 | 24 | 1 | 0 | ?9?9?9?9E0?9?9?9?9?9?9?9?9?9?9?9?9?9?9?9*9*9?9?9?9 | 13.9 | 5 | 55 | 92000 | 0 | 0 | 318 | 0 | 0 | 0 | 0 | 0 | 0 | 0 | 130 | 3.6 | 2 | 2 | 16 | 77777 | 9 | 999999999 | 170 | 0.061 | 0 | 88 | 0.19 | 0 | 1
2004 | 9 | 24 | 2 | 0 | ?9?9?9?9E0?9?9?9?9?9?9?9?9?9?9?9?9?9?9?9*9*9?9?9?9 | 13.9 | 5 | 55 | 92000 | 0 | 0 | 308 | 0 | 0 | 0 | 0 | 0 | 0 | 0 | 150 | 3.6 | 0 | 0 | 16 | 77777 | 9 | 999999999 | 170 | 0.061 | 0 | 88 | 0.19 | 0 | 1
2004 | 9 | 24 | 3 | 0 | ?9?9?9?9E0?9?9?9?9?9?9?9?9?9?9?9?9?9?9?9*9*9?9?9?9 | 12.8 | 4.4 | 57 | 92000 | 0 | 0 | 303 | 0 | 0 | 0 | 0 | 0 | 0 | 0 | 150 | 3.1 | 0 | 0 | 16 | 77777 | 9 | 999999999 | 170 | 0.061 | 0 | 88 | 0.19 | 0 | 1
2004 | 9 | 24 | 4 | 0 | ?9?9?9?9E0?9?9?9?9?9?9?9?9?9?9?9?9?9?9?9*9*9?9?9?9 | 11.7 | 4.4 | 61 | 92000 | 0 | 0 | 298 | 0 | 0 | 0 | 0 | 0 | 0 | 0 | 180 | 1.5 | 0 | 0 | 16 | 77777 | 9 | 999999999 | 170 | 0.061 | 0 | 88 | 0.19 | 0 | 1
2004 | 9 | 24 | 5 | 0 | ?9?9?9?9E0?9?9?9?9?9?9?9?9?9?9?9?9?9?9?9*9*9?9?9?9 | 11.1 | 5 | 66 | 92000 | 0 | 0 | 296 | 0 | 0 | 0 | 0 | 0 | 0 | 0 | 0 | 0 | 0 | 0 | 16 | 77777 | 9 | 999999999 | 170 | 0.061 | 0 | 88 | 0.19 | 0 | 1
2004 | 9 | 24 | 6 | 0 | ?9?9?9?9E0?9?9?9?9?9?9?9?9?9?9?9?9?9?9?9*9*9?9?9?9 | 11.1 | 5 | 66 | 92000 | 0 | 0 | 296 | 0 | 0 | 0 | 0 | 0 | 0 | 0 | 0 | 0 | 0 | 0 | 16 | 77777 | 9 | 999999999 | 170 | 0.061 | 0 | 88 | 0.19 | 0 | 1
2004 | 9 | 24 | 7 | 0 | ?9?9?9?9E0?9?9?9?9?9?9?9?9?9?9?9?9?9?9?9*9*9?9?9?9 | 12.8 | 5 | 59 | 92200 | 18 | 532 | 304 | 0 | 0 | 0 | 0 | 0 | 0 | 0 | 120 | 4.6 | 0 | 0 | 16 | 77777 | 9 | 999999999 | 170 | 0.061 | 0 | 88 | 0.19 | 0 | 1
2004 | 9 | 24 | 8 | 0 | ?9?9?9?9E0?9?9?9?9?9?9?9?9?9?9?9?9?9?9?9*9*9?9?9?9 | 13.9 | 5 | 55 | 92200 | 216 | 1359 | 308 | 112 | 510 | 30 | 11400 | 37600 | 5400 | 600 | 130 | 5.2 | 0 | 0 | 16 | 77777 | 9 | 999999999 | 170 | 0.061 | 0 | 88 | 0.19 | 0 | 1
2004 | 9 | 24 | 9 | 0 | ?9?9?9?9E0?9?9?9?9?9?9?9?9?9?9?9?9?9?9?9*9*9?9?9?9 | 17.2 | 5.6 | 46 | 92400 | 454 | 1359 | 323 | 291 | 704 | 55 | 30400 | 64700 | 8700 | 1140 | 110 | 6.2 | 0 | 0 | 16 | 77777 | 9 | 999999999 | 170 | 0.061 | 0 | 88 | 0.19 | 0 | 1
2004 | 9 | 24 | 10 | 0 | ?9?9?9?9E0?9?9?9?9?9?9?9?9?9?9?9?9?9?9?9*9*9?9?9?9 | 20 | 6.1 | 40 | 92500 | 661 | 1359 | 337 | 475 | 787 | 92 | 49300 | 76600 | 11900 | 1880 | 120 | 4.1 | 0 | 0 | 16 | 77777 | 9 | 999999999 | 170 | 0.061 | 0 | 88 | 0.19 | 0 | 1
2004 | 9 | 24 | 11 | 0 | ?9?9?9?9E0?9?9?9?9?9?9?9?9?9?9?9?9?9?9?9*9*9?9?9?9 | 22.2 | 5 | 33 | 92200 | 822 | 1359 | 346 | 571 | 666 | 167 | 59500 | 66500 | 19200 | 3900 | 180 | 4.1 | 0 | 0 | 16 | 77777 | 9 | 999999999 | 170 | 0.061 | 0 | 88 | 0.19 | 0 | 1
2004 | 9 | 24 | 12 | 0 | ?9?9?9?9E0?9?9?9?9?9?9?9?9?9?9?9?9?9?9?9*9*9?9?9?9 | 23.9 | 4.4 | 28 | 92500 | 927 | 1359 | 353 | 699 | 876 | 100 | 72500 | 87200 | 12800 | 2320 | 120 | 3.1 | 0 | 0 | 16 | 77777 | 9 | 999999999 | 170 | 0.061 | 0 | 88 | 0.19 | 0 | 1
2004 | 9 | 24 | 13 | 0 | ?9?9?9?9E0?9?9?9?9?9?9?9?9?9?9?9?9?9?9?9*9*9?9?9?9 | 24.4 | 4.4 | 27 | 92500 | 967 | 1359 | 355 | 737 | 865 | 119 | 78100 | 87200 | 15900 | 3310 | 0 | 0 | 0 | 0 | 16 | 77777 | 9 | 999999999 | 170 | 0.061 | 0 | 88 | 0.19 | 0 | 1
2004 | 9 | 24 | 14 | 0 | ?9?9?9?9E0?9?9?9?9?9?9?9?9?9?9?9?9?9?9?9*9*9?9?9?9 | 26.1 | 5 | 26 | 92400 | 941 | 1359 | 364 | 694 | 812 | 131 | 72700 | 81300 | 16200 | 3370 | 30 | 2.6 | 0 | 0 | 16 | 77777 | 9 | 999999999 | 170 | 0.061 | 0 | 88 | 0.19 | 0 | 1
2004 | 9 | 24 | 15 | 0 | ?9?9?9?9E0?9?9?9?9?9?9?9?9?9?9?9?9?9?9?9*9*9?9?9?9 | 26.7 | 4.4 | 24 | 92400 | 850 | 1359 | 366 | 654 | 908 | 85 | 68100 | 90000 | 11700 | 1980 | 360 | 1.5 | 0 | 0 | 16 | 77777 | 9 | 999999999 | 150 | 0.061 | 0 | 88 | 0.19 | 0 | 1
2004 | 9 | 24 | 16 | 0 | ?9?9?9?9E0?9?9?9?9?9?9?9?9?9?9?9?9?9?9?9*9*9?9?9?9 | 26.7 | 5 | 25 | 92300 | 699 | 1359 | 367 | 500 | 753 | 112 | 52800 | 74800 | 14200 | 2440 | 320 | 3.6 | 0 | 0 | 16 | 77777 | 9 | 999999999 | 129 | 0.061 | 0 | 88 | 0.19 | 0 | 1
2004 | 9 | 24 | 17 | 0 | ?9?9?9?9E0?9?9?9?9?9?9?9?9?9?9?9?9?9?9?9*9*9?9?9?9 | 26.7 | 1.7 | 20 | 91800 | 501 | 1359 | 363 | 344 | 679 | 93 | 35600 | 63100 | 12300 | 1780 | 340 | 2.6 | 0 | 0 | 16 | 77777 | 9 | 999999999 | 110 | 0.061 | 0 | 88 | 0.19 | 0 | 1
2004 | 9 | 24 | 18 | 0 | ?9?9?9?9E0?9?9?9?9?9?9?9?9?9?9?9?9?9?9?9*9*9?9?9?9 | 25.6 | 3.3 | 24 | 92300 | 268 | 1359 | 360 | 195 | 568 | 83 | 19300 | 41400 | 11100 | 1310 | 300 | 2.6 | 0 | 0 | 16 | 77777 | 9 | 999999999 | 110 | 0.061 | 0 | 88 | 0.19 | 0 | 1
2004 | 9 | 24 | 19 | 0 | ?9?9?9?9E0?9?9?9?9?9?9?9?9?9?9?9?9?9?9?9*9*9?9?9?9 | 22.8 | 5 | 31 | 92200 | 42 | 827 | 348 | 4 | 131 | 2 | 1000 | 7500 | 600 | 80 | 280 | 1.5 | 0 | 0 | 16 | 77777 | 9 | 999999999 | 110 | 0.061 | 0 | 88 | 0.19 | 0 | 1
2004 | 9 | 24 | 20 | 0 | ?9?9?9?9E0?9?9?9?9?9?9?9?9?9?9?9?9?9?9?9*9*9?9?9?9 | 19.4 | 5.6 | 40 | 92100 | 0 | 0 | 333 | 0 | 0 | 0 | 0 | 0 | 0 | 0 | 0 | 0 | 0 | 0 | 16 | 77777 | 9 | 999999999 | 110 | 0.061 | 0 | 88 | 0.19 | 0 | 1
2004 | 9 | 24 | 21 | 0 | ?9?9?9?9E0?9?9?9?9?9?9?9?9?9?9?9?9?9?9?9*9*9?9?9?9 | 17.8 | 4.4 | 41 | 92100 | 0 | 0 | 325 | 0 | 0 | 0 | 0 | 0 | 0 | 0 | 0 | 0 | 0 | 0 | 16 | 77777 | 9 | 999999999 | 110 | 0.061 | 0 | 88 | 0.19 | 0 | 1
2004 | 9 | 24 | 22 | 0 | ?9?9?9?9E0?9?9?9?9?9?9?9?9?9?9?9?9?9?9?9*9*9?9?9?9 | 15.6 | 3.9 | 46 | 92000 | 0 | 0 | 314 | 0 | 0 | 0 | 0 | 0 | 0 | 0 | 150 | 2.6 | 0 | 0 | 16 | 77777 | 9 | 999999999 | 100 | 0.061 | 0 | 88 | 0.19 | 0 | 1
2004 | 9 | 24 | 23 | 0 | ?9?9?9?9E0?9?9?9?9?9?9?9?9?9?9?9?9?9?9?9*9*9?9?9?9 | 16.1 | 3.9 | 44 | 91900 | 0 | 0 | 317 | 0 | 0 | 0 | 0 | 0 | 0 | 0 | 130 | 3.6 | 0 | 0 | 16 | 77777 | 9 | 999999999 | 100 | 0.061 | 0 | 88 | 0.19 | 0 | 1
2004 | 9 | 24 | 24 | 0 | ?9?9?9?9E0?9?9?9?9?9?9?9?9?9?9?9?9?9?9?9*9*9?9?9?9 | 15 | 3.9 | 47 | 92000 | 0 | 0 | 312 | 0 | 0 | 0 | 0 | 0 | 0 | 0 | 120 | 3.1 | 0 | 0 | 16 | 77777 | 9 | 999999999 | 100 | 0.061 | 0 | 88 | 0.19 | 0 | 1
2004 | 9 | 25 | 1 | 0 | ?9?9?9?9E0?9?9?9?9?9?9?9?9?9?9?9?9?9?9?9*9*9?9?9?9 | 15 | 4.4 | 49 | 91900 | 0 | 0 | 312 | 0 | 0 | 0 | 0 | 0 | 0 | 0 | 130 | 3.6 | 0 | 0 | 16 | 77777 | 9 | 999999999 | 100 | 0.061 | 0 | 88 | 0.19 | 0 | 1
2004 | 9 | 25 | 2 | 0 | ?9?9?9?9E0?9?9?9?9?9?9?9?9?9?9?9?9?9?9?9*9*9?9?9?9 | 15 | 4.4 | 49 | 91900 | 0 | 0 | 312 | 0 | 0 | 0 | 0 | 0 | 0 | 0 | 130 | 4.6 | 0 | 0 | 16 | 77777 | 9 | 999999999 | 100 | 0.061 | 0 | 88 | 0.19 | 0 | 1
2004 | 9 | 25 | 3 | 0 | ?9?9?9?9E0?9?9?9?9?9?9?9?9?9?9?9?9?9?9?9*9*9?9?9?9 | 15 | 4.4 | 49 | 91900 | 0 | 0 | 312 | 0 | 0 | 0 | 0 | 0 | 0 | 0 | 120 | 4.6 | 0 | 0 | 16 | 77777 | 9 | 999999999 | 110 | 0.061 | 0 | 88 | 0.19 | 0 | 1
2004 | 9 | 25 | 4 | 0 | ?9?9?9?9E0?9?9?9?9?9?9?9?9?9?9?9?9?9?9?9*9*9?9?9?9 | 13.9 | 4.4 | 53 | 91900 | 0 | 0 | 308 | 0 | 0 | 0 | 0 | 0 | 0 | 0 | 120 | 3.6 | 0 | 0 | 16 | 77777 | 9 | 999999999 | 120 | 0.061 | 0 | 88 | 0.19 | 0 | 1
2004 | 9 | 25 | 5 | 0 | ?9?9?9?9E0?9?9?9?9?9?9?9?9?9?9?9?9?9?9?9*9*9?9?9?9 | 13.9 | 3.9 | 51 | 91900 | 0 | 0 | 307 | 0 | 0 | 0 | 0 | 0 | 0 | 0 | 120 | 4.1 | 0 | 0 | 16 | 77777 | 9 | 999999999 | 129 | 0.061 | 0 | 88 | 0.19 | 0 | 1
2004 | 9 | 25 | 6 | 0 | ?9?9?9?9E0?9?9?9?9?9?9?9?9?9?9?9?9?9?9?9*9*9?9?9?9 | 13.9 | 4.4 | 53 | 91900 | 0 | 0 | 308 | 0 | 0 | 0 | 0 | 0 | 0 | 0 | 120 | 3.6 | 0 | 0 | 16 | 77777 | 9 | 999999999 | 129 | 0.061 | 0 | 88 | 0.19 | 0 | 1
2004 | 9 | 25 | 7 | 0 | ?9?9?9?9E0?9?9?9?9?9?9?9?9?9?9?9?9?9?9?9*9*9?9?9?9 | 12.2 | 5 | 61 | 92000 | 16 | 510 | 301 | 0 | 0 | 0 | 0 | 0 | 0 | 0 | 0 | 0 | 0 | 0 | 16 | 77777 | 9 | 999999999 | 129 | 0.061 | 0 | 88 | 0.19 | 0 | 1
2004 | 9 | 25 | 8 | 0 | ?9?9?9?9E0?9?9?9?9?9?9?9?9?9?9?9?9?9?9?9*9*9?9?9?9 | 13.3 | 5.6 | 60 | 92000 | 212 | 1360 | 306 | 107 | 502 | 29 | 11000 | 36700 | 5300 | 580 | 300 | 1.5 | 0 | 0 | 16 | 77777 | 9 | 999999999 | 129 | 0.061 | 0 | 88 | 0.19 | 0 | 1
2004 | 9 | 25 | 9 | 0 | ?9?9?9?9E0?9?9?9?9?9?9?9?9?9?9?9?9?9?9?9*9*9?9?9?9 | 16.1 | 5.6 | 50 | 92100 | 449 | 1360 | 318 | 276 | 598 | 78 | 28700 | 54300 | 10700 | 1480 | 0 | 0 | 0 | 0 | 16 | 77777 | 9 | 999999999 | 129 | 0.061 | 0 | 88 | 0.19 | 0 | 1
2004 | 9 | 25 | 10 | 0 | ?9?9?9?9E0?9?9?9?9?9?9?9?9?9?9?9?9?9?9?9*9*9?9?9?9 | 19.4 | 5 | 39 | 92200 | 656 | 1360 | 333 | 454 | 781 | 77 | 48000 | 76500 | 11000 | 1680 | 0 | 0 | 0 | 0 | 16 | 77777 | 9 | 999999999 | 129 | 0.061 | 0 | 88 | 0.19 | 0 | 1
2004 | 9 | 25 | 11 | 0 | ?9?9?9?9E0?9?9?9?9?9?9?9?9?9?9?9?9?9?9?9*9*9?9?9?9 | 22.8 | 5.6 | 33 | 92000 | 817 | 1360 | 349 | 588 | 801 | 105 | 61700 | 79800 | 13600 | 2440 | 60 | 1.5 | 0 | 0 | 16 | 77777 | 9 | 999999999 | 129 | 0.061 | 0 | 88 | 0.19 | 0 | 1
2004 | 9 | 25 | 12 | 0 | ?9?9?9?9E0?9?9?9?9?9?9?9?9?9?9?9?9?9?9?9*9*9?9?9?9 | 25.6 | 3.9 | 25 | 92300 | 921 | 1360 | 360 | 699 | 888 | 96 | 72600 | 88300 | 12500 | 2280 | 30 | 2.1 | 0 | 0 | 16 | 77777 | 9 | 999999999 | 129 | 0.061 | 0 | 88 | 0.19 | 0 | 1
2004 | 9 | 25 | 13 | 0 | ?9?9?9?9E0?9?9?9?9?9?9?9?9?9?9?9?9?9?9?9*9*9?9?9?9 | 27.2 | 2.8 | 21 | 92300 | 961 | 1360 | 367 | 725 | 841 | 128 | 76200 | 84500 | 16300 | 3440 | 0 | 0 | 0 | 0 | 16 | 77777 | 9 | 999999999 | 129 | 0.061 | 0 | 88 | 0.19 | 0 | 1
2004 | 9 | 25 | 14 | 0 | ?9?9?9?9E0?9?9?9?9?9?9?9?9?9?9?9?9?9?9?9*9*9?9?9?9 | 28.3 | 1.7 | 18 | 92200 | 935 | 1360 | 371 | 689 | 806 | 133 | 71800 | 80600 | 16300 | 3360 | 0 | 0 | 0 | 0 | 16 | 77777 | 9 | 999999999 | 129 | 0.061 | 0 | 88 | 0.19 | 0 | 1
2004 | 9 | 25 | 15 | 0 | ?9?9?9?9E0?9?9?9?9?9?9?9?9?9?9?9?9?9?9?9*9*9?9?9?9 | 29.4 | 2.2 | 17 | 92100 | 843 | 1360 | 377 | 621 | 834 | 102 | 65700 | 83500 | 13700 | 2470 | 310 | 3.6 | 0 | 0 | 16 | 77777 | 9 | 999999999 | 129 | 0.061 | 0 | 88 | 0.19 | 0 | 1
2004 | 9 | 25 | 16 | 0 | ?9?9?9?9E0?9?9?9?9?9?9?9?9?9?9?9?9?9?9?9*9*9?9?9?9 | 29.4 | 3.3 | 19 | 92100 | 692 | 1360 | 378 | 509 | 823 | 89 | 53300 | 80800 | 12000 | 1910 | 10 | 2.6 | 0 | 0 | 16 | 77777 | 9 | 999999999 | 129 | 0.061 | 0 | 88 | 0.19 | 0 | 1
2004 | 9 | 25 | 17 | 0 | ?9?9?9?9E0?9?9?9?9?9?9?9?9?9?9?9?9?9?9?9*9*9?9?9?9 | 28.9 | 2.8 | 19 | 91600 | 493 | 1360 | 375 | 356 | 775 | 74 | 36400 | 71700 | 10300 | 1390 | 330 | 3.1 | 0 | 0 | 16 | 77777 | 9 | 999999999 | 129 | 0.061 | 0 | 88 | 0.19 | 0 | 1
2004 | 9 | 25 | 18 | 0 | ?9?9?9?9E0?9?9?9?9?9?9?9?9?9?9?9?9?9?9?9*9*9?9?9?9 | 27.8 | 3.3 | 21 | 92000 | 260 | 1360 | 370 | 204 | 615 | 86 | 20000 | 43900 | 11600 | 1320 | 310 | 2.1 | 0 | 0 | 16 | 77777 | 9 | 999999999 | 120 | 0.061 | 0 | 88 | 0.19 | 0 | 1
2004 | 9 | 25 | 19 | 0 | ?9?9?9?9E0?9?9?9?9?9?9?9?9?9?9?9?9?9?9?9*9*9?9?9?9 | 25 | 5 | 28 | 91900 | 38 | 782 | 359 | 3 | 127 | 1 | 900 | 7200 | 500 | 40 | 300 | 1.5 | 0 | 0 | 16 | 77777 | 9 | 999999999 | 120 | 0.061 | 0 | 88 | 0.19 | 0 | 1
2004 | 9 | 25 | 20 | 0 | ?9?9?9?9E0?9?9?9?9?9?9?9?9?9?9?9?9?9?9?9*9*9?9?9?9 | 22.2 | 5 | 33 | 91900 | 0 | 0 | 346 | 0 | 0 | 0 | 0 | 0 | 0 | 0 | 70 | 1.5 | 0 | 0 | 16 | 77777 | 9 | 999999999 | 120 | 0.061 | 0 | 88 | 0.19 | 0 | 1
2004 | 9 | 25 | 21 | 0 | ?9?9?9?9E0?9?9?9?9?9?9?9?9?9?9?9?9?9?9?9*9*9?9?9?9 | 19.4 | 3.9 | 36 | 91800 | 0 | 0 | 331 | 0 | 0 | 0 | 0 | 0 | 0 | 0 | 140 | 2.6 | 0 | 0 | 16 | 77777 | 9 | 999999999 | 120 | 0.061 | 0 | 88 | 0.19 | 0 | 1
2004 | 9 | 25 | 22 | 0 | ?9?9?9?9E0?9?9?9?9?9?9?9?9?9?9?9?9?9?9?9*9*9?9?9?9 | 18.9 | 3.3 | 35 | 91700 | 0 | 0 | 328 | 0 | 0 | 0 | 0 | 0 | 0 | 0 | 130 | 4.1 | 0 | 0 | 16 | 77777 | 9 | 999999999 | 120 | 0.061 | 0 | 88 | 0.19 | 0 | 1
2004 | 9 | 25 | 23 | 0 | ?9?9?9?9E0?9?9?9?9?9?9?9?9?9?9?9?9?9?9?9*9*9?9?9?9 | 18.9 | 4.4 | 38 | 91500 | 0 | 0 | 330 | 0 | 0 | 0 | 0 | 0 | 0 | 0 | 130 | 4.1 | 0 | 0 | 16 | 77777 | 9 | 999999999 | 120 | 0.061 | 0 | 88 | 0.19 | 0 | 1
2004 | 9 | 25 | 24 | 0 | ?9?9?9?9E0?9?9?9?9?9?9?9?9?9?9?9?9?9?9?9*9*9?9?9?9 | 17.8 | 4.4 | 41 | 91700 | 0 | 0 | 325 | 0 | 0 | 0 | 0 | 0 | 0 | 0 | 70 | 1.5 | 0 | 0 | 16 | 77777 | 9 | 999999999 | 120 | 0.061 | 0 | 88 | 0.19 | 0 | 1
2004 | 9 | 26 | 1 | 0 | ?9?9?9?9E0?9?9?9?9?9?9?9?9?9?9?9?9?9?9?9*9*9?9?9?9 | 16.1 | 5 | 48 | 91600 | 0 | 0 | 318 | 0 | 0 | 0 | 0 | 0 | 0 | 0 | 0 | 0 | 0 | 0 | 16 | 77777 | 9 | 999999999 | 120 | 0.061 | 0 | 88 | 0.19 | 0 | 1
2004 | 9 | 26 | 2 | 0 | ?9?9?9?9E0?9?9?9?9?9?9?9?9?9?9?9?9?9?9?9*9*9?9?9?9 | 16.7 | 3.9 | 42 | 91600 | 0 | 0 | 319 | 0 | 0 | 0 | 0 | 0 | 0 | 0 | 110 | 3.1 | 0 | 0 | 16 | 77777 | 9 | 999999999 | 120 | 0.061 | 0 | 88 | 0.19 | 0 | 1
2004 | 9 | 26 | 3 | 0 | ?9?9?9?9E0?9?9?9?9?9?9?9?9?9?9?9?9?9?9?9*9*9?9?9?9 | 15.6 | 4.4 | 47 | 91600 | 0 | 0 | 315 | 0 | 0 | 0 | 0 | 0 | 0 | 0 | 150 | 1.5 | 0 | 0 | 16 | 77777 | 9 | 999999999 | 120 | 0.061 | 0 | 88 | 0.19 | 0 | 1
2004 | 9 | 26 | 4 | 0 | ?9?9?9?9E0?9?9?9?9?9?9?9?9?9?9?9?9?9?9?9*9*9?9?9?9 | 15 | 3.9 | 47 | 91600 | 0 | 0 | 312 | 0 | 0 | 0 | 0 | 0 | 0 | 0 | 140 | 3.1 | 0 | 0 | 16 | 77777 | 9 | 999999999 | 129 | 0.061 | 0 | 88 | 0.19 | 0 | 1
2004 | 9 | 26 | 5 | 0 | ?9?9?9?9E0?9?9?9?9?9?9?9?9?9?9?9?9?9?9?9*9*9?9?9?9 | 15.6 | 3.9 | 46 | 91600 | 0 | 0 | 314 | 0 | 0 | 0 | 0 | 0 | 0 | 0 | 130 | 2.1 | 0 | 0 | 16 | 77777 | 9 | 999999999 | 129 | 0.061 | 0 | 88 | 0.19 | 0 | 1
2004 | 9 | 26 | 6 | 0 | ?9?9?9?9E0?9?9?9?9?9?9?9?9?9?9?9?9?9?9?9*9*9?9?9?9 | 12.2 | 5.6 | 64 | 91600 | 0 | 0 | 302 | 0 | 0 | 0 | 0 | 0 | 0 | 0 | 0 | 0 | 0 | 0 | 16 | 77777 | 9 | 999999999 | 129 | 0.061 | 0 | 88 | 0.19 | 0 | 1
2004 | 9 | 26 | 7 | 0 | ?9?9?9?9E0?9?9?9?9?9?9?9?9?9?9?9?9?9?9?9*9*9?9?9?9 | 11.7 | 4.4 | 61 | 91600 | 14 | 488 | 298 | 0 | 0 | 0 | 0 | 0 | 0 | 0 | 140 | 1.5 | 0 | 0 | 16 | 77777 | 9 | 999999999 | 139 | 0.061 | 0 | 88 | 0.19 | 0 | 1
2004 | 9 | 26 | 8 | 0 | ?9?9?9?9E0?9?9?9?9?9?9?9?9?9?9?9?9?9?9?9*9*9?9?9?9 | 16.1 | 3.9 | 44 | 91800 | 207 | 1361 | 317 | 103 | 508 | 25 | 10600 | 37100 | 5000 | 530 | 140 | 4.6 | 0 | 0 | 16 | 77777 | 9 | 999999999 | 139 | 0.061 | 0 | 88 | 0.19 | 0 | 1
2004 | 9 | 26 | 9 | 0 | ?9?9?9?9E0?9?9?9?9?9?9?9?9?9?9?9?9?9?9?9*9*9?9?9?9 | 18.3 | 5 | 41 | 91900 | 444 | 1361 | 328 | 289 | 735 | 48 | 30500 | 67600 | 8400 | 1030 | 80 | 1.5 | 0 | 0 | 16 | 77777 | 9 | 999999999 | 139 | 0.061 | 0 | 88 | 0.19 | 0 | 1
2004 | 9 | 26 | 10 | 0 | ?9?9?9?9E0?9?9?9?9?9?9?9?9?9?9?9?9?9?9?9*9*9?9?9?9 | 20 | 5.6 | 39 | 92000 | 651 | 1361 | 336 | 464 | 838 | 62 | 48700 | 81300 | 9700 | 1450 | 10 | 2.1 | 0 | 0 | 16 | 77777 | 9 | 999999999 | 139 | 0.061 | 0 | 88 | 0.19 | 0 | 1
2004 | 9 | 26 | 11 | 0 | ?9?9?9?9E0?9?9?9?9?9?9?9?9?9?9?9?9?9?9?9*9*9?9?9?9 | 22.2 | 5.6 | 34 | 91700 | 812 | 1361 | 346 | 609 | 902 | 70 | 63900 | 89300 | 10400 | 1770 | 350 | 3.1 | 0 | 0 | 16 | 77777 | 9 | 999999999 | 139 | 0.061 | 0 | 88 | 0.19 | 0 | 1
2004 | 9 | 26 | 12 | 0 | ?9?9?9?9E0?9?9?9?9?9?9?9?9?9?9?9?9?9?9?9*9*9?9?9?9 | 23.9 | 4.4 | 28 | 92000 | 916 | 1361 | 353 | 699 | 906 | 88 | 72800 | 90200 | 11900 | 2190 | 320 | 3.1 | 0 | 0 | 16 | 77777 | 9 | 999999999 | 139 | 0.061 | 0 | 88 | 0.19 | 0 | 1
2004 | 9 | 26 | 13 | 0 | ?9?9?9?9E0?9?9?9?9?9?9?9?9?9?9?9?9?9?9?9*9*9?9?9?9 | 25.6 | 4.4 | 25 | 92000 | 955 | 1361 | 361 | 725 | 817 | 149 | 74900 | 81400 | 17500 | 3730 | 320 | 4.6 | 0 | 0 | 16 | 77777 | 9 | 999999999 | 139 | 0.061 | 0 | 88 | 0.19 | 0 | 1
2004 | 9 | 26 | 14 | 0 | ?9?9?9?9E0?9?9?9?9?9?9?9?9?9?9?9?9?9?9?9*9*9?9?9?9 | 26.1 | 4.4 | 25 | 91900 | 928 | 1361 | 363 | 657 | 727 | 160 | 69600 | 73800 | 19100 | 4340 | 310 | 5.2 | 0 | 0 | 16 | 77777 | 9 | 999999999 | 139 | 0.061 | 0 | 88 | 0.19 | 0 | 1
2004 | 9 | 26 | 15 | 0 | ?9?9?9?9E0?9?9?9?9?9?9?9?9?9?9?9?9?9?9?9*9*9?9?9?9 | 26.7 | 5 | 25 | 91900 | 836 | 1361 | 367 | 622 | 853 | 96 | 66100 | 85600 | 13400 | 2360 | 310 | 4.6 | 0 | 0 | 16 | 77777 | 9 | 999999999 | 129 | 0.061 | 0 | 88 | 0.19 | 0 | 1
2004 | 9 | 26 | 16 | 0 | ?9?9?9?9E0?9?9?9?9?9?9?9?9?9?9?9?9?9?9?9*9*9?9?9?9 | 27.8 | 4.4 | 22 | 91800 | 685 | 1361 | 372 | 503 | 824 | 87 | 52700 | 80900 | 11900 | 1870 | 330 | 6.2 | 0 | 0 | 16 | 77777 | 9 | 999999999 | 129 | 0.061 | 0 | 88 | 0.19 | 0 | 1
2004 | 9 | 26 | 17 | 0 | ?9?9?9?9E0?9?9?9?9?9?9?9?9?9?9?9?9?9?9?9*9*9?9?9?9 | 27.8 | 3.9 | 22 | 91400 | 486 | 1361 | 371 | 350 | 764 | 76 | 35600 | 70300 | 10400 | 1390 | 310 | 5.7 | 0 | 0 | 16 | 77777 | 9 | 999999999 | 129 | 0.061 | 0 | 88 | 0.19 | 0 | 1
2004 | 9 | 26 | 18 | 0 | ?9?9?9?9E0?9?9?9?9?9?9?9?9?9?9?9?9?9?9?9*9*9?9?9?9 | 26.7 | 4.4 | 24 | 91800 | 253 | 1361 | 366 | 179 | 501 | 85 | 17900 | 36000 | 11200 | 1620 | 320 | 4.1 | 0 | 0 | 16 | 77777 | 9 | 999999999 | 129 | 0.061 | 0 | 88 | 0.19 | 0 | 1
2004 | 9 | 26 | 19 | 0 | ?9?9?9?9E0?9?9?9?9?9?9?9?9?9?9?9?9?9?9?9*9*9?9?9?9 | 23.3 | 5.6 | 32 | 91800 | 34 | 737 | 351 | 1 | 92 | 1 | 600 | 5200 | 400 | 40 | 300 | 3.1 | 0 | 0 | 16 | 77777 | 9 | 999999999 | 129 | 0.061 | 0 | 88 | 0.19 | 0 | 1
2004 | 9 | 26 | 20 | 0 | ?9?9?9?9E0?9?9?9?9?9?9?9?9?9?9?9?9?9?9?9*9*9?9?9?9 | 21.1 | 5.6 | 36 | 91700 | 0 | 0 | 341 | 0 | 0 | 0 | 0 | 0 | 0 | 0 | 240 | 2.1 | 0 | 0 | 16 | 77777 | 9 | 999999999 | 129 | 0.061 | 0 | 88 | 0.19 | 0 | 1
2004 | 9 | 26 | 21 | 0 | ?9?9?9?9E0?9?9?9?9?9?9?9?9?9?9?9?9?9?9?9*9*9?9?9?9 | 18.9 | 5 | 40 | 91700 | 0 | 0 | 330 | 0 | 0 | 0 | 0 | 0 | 0 | 0 | 250 | 2.1 | 0 | 0 | 16 | 77777 | 9 | 999999999 | 129 | 0.061 | 0 | 88 | 0.19 | 0 | 1
2004 | 9 | 26 | 22 | 0 | ?9?9?9?9E0?9?9?9?9?9?9?9?9?9?9?9?9?9?9?9*9*9?9?9?9 | 20 | 5 | 37 | 91700 | 0 | 0 | 335 | 0 | 0 | 0 | 0 | 0 | 0 | 0 | 0 | 0 | 0 | 0 | 16 | 77777 | 9 | 999999999 | 129 | 0.061 | 0 | 88 | 0.19 | 0 | 1
2004 | 9 | 26 | 23 | 0 | ?9?9?9?9E0?9?9?9?9?9?9?9?9?9?9?9?9?9?9?9*9*9?9?9?9 | 19.4 | 5 | 39 | 91500 | 0 | 0 | 333 | 0 | 0 | 0 | 0 | 0 | 0 | 0 | 230 | 1.5 | 0 | 0 | 16 | 77777 | 9 | 999999999 | 129 | 0.061 | 0 | 88 | 0.19 | 0 | 1
2004 | 9 | 26 | 24 | 0 | ?9?9?9?9E0?9?9?9?9?9?9?9?9?9?9?9?9?9?9?9*9*9?9?9?9 | 18.9 | 7.2 | 47 | 91700 | 0 | 0 | 347 | 0 | 0 | 0 | 0 | 0 | 0 | 0 | 190 | 2.6 | 6 | 3 | 16 | 77777 | 9 | 999999999 | 129 | 0.061 | 0 | 88 | 0.19 | 0 | 1
2004 | 9 | 27 | 1 | 0 | ?9?9?9?9E0?9?9?9?9?9?9?9?9?9?9?9?9?9?9?9*9*9?9?9?9 | 17.2 | 7.2 | 52 | 91700 | 0 | 0 | 339 | 0 | 0 | 0 | 0 | 0 | 0 | 0 | 200 | 3.1 | 3 | 3 | 16 | 77777 | 9 | 999999999 | 129 | 0.061 | 0 | 88 | 0.19 | 0 | 1
2004 | 9 | 27 | 2 | 0 | ?9?9?9?9E0?9?9?9?9?9?9?9?9?9?9?9?9?9?9?9*9*9?9?9?9 | 17.8 | 3.9 | 40 | 91800 | 0 | 0 | 324 | 0 | 0 | 0 | 0 | 0 | 0 | 0 | 120 | 2.1 | 0 | 0 | 16 | 77777 | 9 | 999999999 | 129 | 0.061 | 0 | 88 | 0.19 | 0 | 1
2004 | 9 | 27 | 3 | 0 | ?9?9?9?9E0?9?9?9?9?9?9?9?9?9?9?9?9?9?9?9*9*9?9?9?9 | 16.7 | 2.8 | 39 | 91700 | 0 | 0 | 318 | 0 | 0 | 0 | 0 | 0 | 0 | 0 | 170 | 2.6 | 0 | 0 | 16 | 77777 | 9 | 999999999 | 139 | 0.061 | 0 | 88 | 0.19 | 0 | 1
2004 | 9 | 27 | 4 | 0 | ?9?9?9?9E0?9?9?9?9?9?9?9?9?9?9?9?9?9?9?9*9*9?9?9?9 | 16.7 | 4.4 | 44 | 91800 | 0 | 0 | 330 | 0 | 0 | 0 | 0 | 0 | 0 | 0 | 50 | 3.6 | 2 | 2 | 16 | 77777 | 9 | 999999999 | 139 | 0.061 | 0 | 88 | 0.19 | 0 | 1
2004 | 9 | 27 | 5 | 0 | ?9?9?9?9E0?9?9?9?9?9?9?9?9?9?9?9?9?9?9?9*9*9?9?9?9 | 13.9 | 6.1 | 59 | 91700 | 0 | 0 | 309 | 0 | 0 | 0 | 0 | 0 | 0 | 0 | 0 | 0 | 0 | 0 | 16 | 77777 | 9 | 999999999 | 150 | 0.061 | 0 | 88 | 0.19 | 0 | 1
2004 | 9 | 27 | 6 | 0 | ?9?9?9?9E0?9?9?9?9?9?9?9?9?9?9?9?9?9?9?9*9*9?9?9?9 | 13.3 | 5.6 | 60 | 91800 | 0 | 0 | 306 | 0 | 0 | 0 | 0 | 0 | 0 | 0 | 0 | 0 | 0 | 0 | 16 | 77777 | 9 | 999999999 | 150 | 0.061 | 0 | 88 | 0.19 | 0 | 1
2004 | 9 | 27 | 7 | 0 | ?9?9?9?9E0?9?9?9?9?9?9?9?9?9?9?9?9?9?9?9*9*9?9?9?9 | 12.8 | 4.4 | 57 | 91800 | 13 | 465 | 303 | 0 | 0 | 0 | 0 | 0 | 0 | 0 | 110 | 1.5 | 0 | 0 | 16 | 77777 | 9 | 999999999 | 139 | 0.061 | 0 | 88 | 0.19 | 0 | 1
2004 | 9 | 27 | 8 | 0 | ?9?9?9?9E0?9?9?9?9?9?9?9?9?9?9?9?9?9?9?9*9*9?9?9?9 | 17.2 | 5 | 44 | 92000 | 202 | 1361 | 323 | 101 | 519 | 24 | 10700 | 38800 | 4900 | 560 | 110 | 3.6 | 0 | 0 | 16 | 77777 | 9 | 999999999 | 139 | 0.061 | 0 | 88 | 0.19 | 0 | 1
2004 | 9 | 27 | 9 | 0 | ?9?9?9?9E0?9?9?9?9?9?9?9?9?9?9?9?9?9?9?9*9*9?9?9?9 | 20.6 | 4.4 | 34 | 92200 | 439 | 1361 | 337 | 283 | 723 | 49 | 29800 | 66200 | 8400 | 1040 | 130 | 3.6 | 0 | 0 | 16 | 77777 | 9 | 999999999 | 139 | 0.061 | 0 | 88 | 0.19 | 0 | 1
2004 | 9 | 27 | 10 | 0 | ?9?9?9?9E0?9?9?9?9?9?9?9?9?9?9?9?9?9?9?9*9*9?9?9?9 | 22.8 | 4.4 | 30 | 92200 | 646 | 1361 | 348 | 448 | 786 | 74 | 47400 | 76900 | 10800 | 1630 | 180 | 4.1 | 0 | 0 | 16 | 77777 | 9 | 999999999 | 139 | 0.061 | 0 | 88 | 0.19 | 0 | 1
2004 | 9 | 27 | 11 | 0 | ?9?9?9?9E0?9?9?9?9?9?9?9?9?9?9?9?9?9?9?9*9*9?9?9?9 | 23.3 | 4.4 | 29 | 91900 | 807 | 1361 | 350 | 587 | 837 | 90 | 62600 | 83800 | 12800 | 2170 | 280 | 2.6 | 0 | 0 | 16 | 77777 | 9 | 999999999 | 139 | 0.061 | 0 | 88 | 0.19 | 0 | 1
2004 | 9 | 27 | 12 | 0 | ?9?9?9?9E0?9?9?9?9?9?9?9?9?9?9?9?9?9?9?9*9*9?9?9?9 | 25 | 4.4 | 26 | 92200 | 910 | 1361 | 358 | 688 | 882 | 97 | 71400 | 87700 | 12600 | 2240 | 290 | 4.1 | 0 | 0 | 16 | 77777 | 9 | 999999999 | 139 | 0.061 | 0 | 88 | 0.19 | 0 | 1
2004 | 9 | 27 | 13 | 0 | ?9?9?9?9E0?9?9?9?9?9?9?9?9?9?9?9?9?9?9?9*9*9?9?9?9 | 25.6 | 4.4 | 25 | 92100 | 949 | 1361 | 361 | 695 | 727 | 186 | 73000 | 73400 | 21600 | 5120 | 270 | 3.6 | 0 | 0 | 16 | 77777 | 9 | 999999999 | 139 | 0.061 | 0 | 88 | 0.19 | 0 | 1
2004 | 9 | 27 | 14 | 0 | ?9?9?9?9E0?9?9?9?9?9?9?9?9?9?9?9?9?9?9?9*9*9?9?9?9 | 26.1 | 4.4 | 25 | 92100 | 922 | 1361 | 363 | 652 | 752 | 141 | 69600 | 76700 | 17500 | 3840 | 260 | 3.6 | 0 | 0 | 16 | 77777 | 9 | 999999999 | 139 | 0.061 | 0 | 88 | 0.19 | 0 | 1
2004 | 9 | 27 | 15 | 0 | ?9?9?9?9E0?9?9?9?9?9?9?9?9?9?9?9?9?9?9?9*9*9?9?9?9 | 26.1 | 5 | 26 | 92000 | 829 | 1361 | 364 | 609 | 817 | 110 | 63800 | 81400 | 14100 | 2550 | 270 | 2.6 | 0 | 0 | 16 | 77777 | 9 | 999999999 | 139 | 0.061 | 0 | 88 | 0.19 | 0 | 1
2004 | 9 | 27 | 16 | 0 | ?9?9?9?9E0?9?9?9?9?9?9?9?9?9?9?9?9?9?9?9*9*9?9?9?9 | 27.2 | 4.4 | 23 | 92000 | 678 | 1361 | 369 | 490 | 781 | 100 | 50500 | 76000 | 12500 | 2000 | 290 | 2.6 | 0 | 0 | 16 | 77777 | 9 | 999999999 | 139 | 0.061 | 0 | 88 | 0.19 | 0 | 1
2004 | 9 | 27 | 17 | 0 | ?9?9?9?9E0?9?9?9?9?9?9?9?9?9?9?9?9?9?9?9*9*9?9?9?9 | 27.2 | 3.9 | 22 | 91500 | 479 | 1361 | 368 | 344 | 733 | 85 | 35600 | 67500 | 11800 | 1630 | 300 | 3.1 | 0 | 0 | 16 | 77777 | 9 | 999999999 | 139 | 0.061 | 0 | 88 | 0.19 | 0 | 1
2004 | 9 | 27 | 18 | 0 | ?9?9?9?9E0?9?9?9?9?9?9?9?9?9?9?9?9?9?9?9*9*9?9?9?9 | 26.1 | 4.4 | 25 | 91900 | 245 | 1361 | 363 | 151 | 401 | 78 | 15200 | 28400 | 10000 | 1470 | 300 | 2.6 | 0 | 0 | 16 | 77777 | 9 | 999999999 | 139 | 0.061 | 0 | 88 | 0.19 | 0 | 1
2004 | 9 | 27 | 19 | 0 | ?9?9?9?9E0?9?9?9?9?9?9?9?9?9?9?9?9?9?9?9*9*9?9?9?9 | 23.9 | 5 | 29 | 91800 | 30 | 692 | 360 | 0 | 65 | 0 | 0 | 0 | 0 | 0 | 360 | 1.5 | 1 | 1 | 16 | 77777 | 9 | 999999999 | 139 | 0.061 | 0 | 88 | 0.19 | 0 | 1
2004 | 9 | 27 | 20 | 0 | ?9?9?9?9E0?9?9?9?9?9?9?9?9?9?9?9?9?9?9?9*9*9?9?9?9 | 22.2 | 6.1 | 35 | 91800 | 0 | 0 | 358 | 0 | 0 | 0 | 0 | 0 | 0 | 0 | 0 | 0 | 2 | 2 | 16 | 77777 | 9 | 999999999 | 139 | 0.061 | 0 | 88 | 0.19 | 0 | 1
2004 | 9 | 27 | 21 | 0 | ?9?9?9?9E0?9?9?9?9?9?9?9?9?9?9?9?9?9?9?9*9*9?9?9?9 | 18.9 | 4.4 | 38 | 91700 | 0 | 0 | 341 | 0 | 0 | 0 | 0 | 0 | 0 | 0 | 150 | 1.5 | 2 | 2 | 16 | 77777 | 9 | 999999999 | 139 | 0.061 | 0 | 88 | 0.19 | 0 | 1
2004 | 9 | 27 | 22 | 0 | ?9?9?9?9E0?9?9?9?9?9?9?9?9?9?9?9?9?9?9?9*9*9?9?9?9 | 17.8 | 3.9 | 40 | 91600 | 0 | 0 | 324 | 0 | 0 | 0 | 0 | 0 | 0 | 0 | 0 | 0 | 0 | 0 | 16 | 77777 | 9 | 999999999 | 139 | 0.061 | 0 | 88 | 0.19 | 0 | 1
2004 | 9 | 27 | 23 | 0 | ?9?9?9?9E0?9?9?9?9?9?9?9?9?9?9?9?9?9?9?9*9*9?9?9?9 | 16.7 | 5 | 46 | 91500 | 0 | 0 | 327 | 0 | 0 | 0 | 0 | 0 | 0 | 0 | 130 | 2.6 | 1 | 1 | 16 | 77777 | 9 | 999999999 | 150 | 0.061 | 0 | 88 | 0.19 | 0 | 1
2004 | 9 | 27 | 24 | 0 | ?9?9?9?9E0?9?9?9?9?9?9?9?9?9?9?9?9?9?9?9*9*9?9?9?9 | 17.2 | 5 | 44 | 91600 | 0 | 0 | 329 | 0 | 0 | 0 | 0 | 0 | 0 | 0 | 140 | 1.5 | 1 | 1 | 16 | 77777 | 9 | 999999999 | 139 | 0.061 | 0 | 88 | 0.19 | 0 | 1
2004 | 9 | 28 | 1 | 0 | ?9?9?9?9E0?9?9?9?9?9?9?9?9?9?9?9?9?9?9?9*9*9?9?9?9 | 17.2 | 5 | 44 | 91600 | 0 | 0 | 323 | 0 | 0 | 0 | 0 | 0 | 0 | 0 | 140 | 3.1 | 0 | 0 | 16 | 77777 | 9 | 999999999 | 139 | 0.06 | 0 | 88 | 0.19 | 0 | 1
2004 | 9 | 28 | 2 | 0 | ?9?9?9?9E0?9?9?9?9?9?9?9?9?9?9?9?9?9?9?9*9*9?9?9?9 | 16.7 | 4.4 | 44 | 91600 | 0 | 0 | 320 | 0 | 0 | 0 | 0 | 0 | 0 | 0 | 170 | 1.5 | 0 | 0 | 16 | 77777 | 9 | 999999999 | 139 | 0.06 | 0 | 88 | 0.19 | 0 | 1
2004 | 9 | 28 | 3 | 0 | ?9?9?9?9E0?9?9?9?9?9?9?9?9?9?9?9?9?9?9?9*9*9?9?9?9 | 15.6 | 3.9 | 46 | 91600 | 0 | 0 | 314 | 0 | 0 | 0 | 0 | 0 | 0 | 0 | 120 | 4.6 | 0 | 0 | 16 | 77777 | 9 | 999999999 | 150 | 0.06 | 0 | 88 | 0.19 | 0 | 1
2004 | 9 | 28 | 4 | 0 | ?9?9?9?9E0?9?9?9?9?9?9?9?9?9?9?9?9?9?9?9*9*9?9?9?9 | 15.6 | 3.3 | 44 | 91500 | 0 | 0 | 314 | 0 | 0 | 0 | 0 | 0 | 0 | 0 | 130 | 2.6 | 0 | 0 | 16 | 77777 | 9 | 999999999 | 150 | 0.06 | 0 | 88 | 0.19 | 0 | 1
2004 | 9 | 28 | 5 | 0 | ?9?9?9?9E0?9?9?9?9?9?9?9?9?9?9?9?9?9?9?9*9*9?9?9?9 | 15.6 | 3.3 | 44 | 91500 | 0 | 0 | 314 | 0 | 0 | 0 | 0 | 0 | 0 | 0 | 120 | 3.1 | 0 | 0 | 16 | 77777 | 9 | 999999999 | 160 | 0.06 | 0 | 88 | 0.19 | 0 | 1
2004 | 9 | 28 | 6 | 0 | ?9?9?9?9E0?9?9?9?9?9?9?9?9?9?9?9?9?9?9?9*9*9?9?9?9 | 15 | 3.3 | 45 | 91500 | 0 | 0 | 311 | 0 | 0 | 0 | 0 | 0 | 0 | 0 | 120 | 4.1 | 0 | 0 | 16 | 77777 | 9 | 999999999 | 160 | 0.06 | 0 | 88 | 0.19 | 0 | 1
2004 | 9 | 28 | 7 | 0 | ?9?9?9?9E0?9?9?9?9?9?9?9?9?9?9?9?9?9?9?9*9*9?9?9?9 | 15 | 2.8 | 44 | 91600 | 11 | 443 | 311 | 0 | 0 | 0 | 0 | 0 | 0 | 0 | 120 | 4.1 | 0 | 0 | 16 | 77777 | 9 | 999999999 | 160 | 0.06 | 0 | 88 | 0.19 | 0 | 1
2004 | 9 | 28 | 8 | 0 | ?9?9?9?9E0?9?9?9?9?9?9?9?9?9?9?9?9?9?9?9*9*9?9?9?9 | 16.7 | 2.8 | 39 | 91700 | 197 | 1362 | 318 | 97 | 506 | 23 | 10200 | 37600 | 4800 | 540 | 120 | 5.2 | 0 | 0 | 16 | 77777 | 9 | 999999999 | 150 | 0.06 | 0 | 88 | 0.19 | 0 | 1
2004 | 9 | 28 | 9 | 0 | ?9?9?9?9E0?9?9?9?9?9?9?9?9?9?9?9?9?9?9?9*9*9?9?9?9 | 19.4 | 2.8 | 33 | 91800 | 434 | 1362 | 330 | 274 | 683 | 55 | 28400 | 62000 | 8600 | 1110 | 110 | 6.2 | 0 | 0 | 16 | 77777 | 9 | 999999999 | 150 | 0.06 | 0 | 88 | 0.19 | 0 | 1
2004 | 9 | 28 | 10 | 0 | ?9?9?9?9E0?9?9?9?9?9?9?9?9?9?9?9?9?9?9?9*9*9?9?9?9 | 22.8 | 3.3 | 28 | 91800 | 641 | 1362 | 346 | 448 | 803 | 69 | 47700 | 78700 | 10500 | 1540 | 120 | 3.1 | 0 | 0 | 16 | 77777 | 9 | 999999999 | 160 | 0.06 | 0 | 88 | 0.19 | 0 | 1
2004 | 9 | 28 | 11 | 0 | ?9?9?9?9E0?9?9?9?9?9?9?9?9?9?9?9?9?9?9?9*9*9?9?9?9 | 24.4 | 4.4 | 27 | 91500 | 801 | 1362 | 355 | 587 | 854 | 83 | 61100 | 84300 | 11400 | 1850 | 190 | 3.1 | 0 | 0 | 16 | 77777 | 9 | 999999999 | 160 | 0.06 | 0 | 88 | 0.19 | 0 | 1
2004 | 9 | 28 | 12 | 0 | ?9?9?9?9E0?9?9?9?9?9?9?9?9?9?9?9?9?9?9?9*9*9?9?9?9 | 25 | 3.9 | 25 | 91800 | 904 | 1362 | 357 | 665 | 816 | 121 | 69700 | 81700 | 15300 | 3010 | 260 | 3.6 | 0 | 0 | 16 | 77777 | 9 | 999999999 | 160 | 0.06 | 0 | 88 | 0.19 | 0 | 1
2004 | 9 | 28 | 13 | 0 | ?9?9?9?9E0?9?9?9?9?9?9?9?9?9?9?9?9?9?9?9*9*9?9?9?9 | 25.6 | 5 | 27 | 91700 | 943 | 1362 | 362 | 695 | 781 | 153 | 74000 | 79600 | 18800 | 4270 | 260 | 3.1 | 0 | 0 | 16 | 77777 | 9 | 999999999 | 150 | 0.06 | 0 | 88 | 0.19 | 0 | 1
2004 | 9 | 28 | 14 | 0 | ?9?9?9?9E0?9?9?9?9?9?9?9?9?9?9?9?9?9?9?9*9*9?9?9?9 | 26.1 | 5.6 | 27 | 91700 | 915 | 1362 | 365 | 633 | 679 | 175 | 66500 | 68500 | 20300 | 4600 | 290 | 2.6 | 0 | 0 | 16 | 77777 | 9 | 999999999 | 150 | 0.06 | 0 | 88 | 0.19 | 0 | 1
2004 | 9 | 28 | 15 | 0 | ?9?9?9?9E0?9?9?9?9?9?9?9?9?9?9?9?9?9?9?9*9*9?9?9?9 | 27.8 | 6.1 | 25 | 91600 | 823 | 1362 | 374 | 610 | 799 | 127 | 64900 | 80800 | 16000 | 3080 | 330 | 3.6 | 0 | 0 | 16 | 77777 | 9 | 999999999 | 150 | 0.06 | 0 | 88 | 0.19 | 0 | 1
2004 | 9 | 28 | 16 | 0 | ?9?9?9?9E0?9?9?9?9?9?9?9?9?9?9?9?9?9?9?9*9*9?9?9?9 | 27.8 | 6.1 | 25 | 91600 | 671 | 1362 | 381 | 521 | 712 | 169 | 53100 | 68500 | 19200 | 3310 | 340 | 5.2 | 1 | 1 | 16 | 77777 | 9 | 999999999 | 139 | 0.06 | 0 | 88 | 0.19 | 0 | 1
2004 | 9 | 28 | 17 | 0 | ?9?9?9?9E0?9?9?9?9?9?9?9?9?9?9?9?9?9?9?9*9*9?9?9?9 | 25 | 7.2 | 32 | 91100 | 471 | 1362 | 368 | 125 | 0 | 125 | 14100 | 0 | 14100 | 4680 | 280 | 3.6 | 2 | 1 | 16 | 77777 | 9 | 999999999 | 139 | 0.06 | 0 | 88 | 0.19 | 0 | 1
2004 | 9 | 28 | 18 | 0 | ?9?9?9?9E0?9?9?9?9?9?9?9?9?9?9?9?9?9?9?9*9*9?9?9?9 | 23.9 | 7.8 | 36 | 91400 | 237 | 1362 | 372 | 120 | 163 | 91 | 12700 | 11800 | 10600 | 1940 | 270 | 3.1 | 5 | 3 | 16 | 77777 | 9 | 999999999 | 139 | 0.06 | 0 | 88 | 0.19 | 0 | 1
2004 | 9 | 28 | 19 | 0 | ?9?9?9?9E0?9?9?9?9?9?9?9?9?9?9?9?9?9?9?9*9*9?9?9?9 | 22.8 | 8.3 | 39 | 91400 | 27 | 647 | 373 | 0 | 0 | 0 | 0 | 0 | 0 | 0 | 260 | 2.1 | 8 | 5 | 16 | 77777 | 9 | 999999999 | 139 | 0.06 | 0 | 88 | 0.19 | 0 | 1
2004 | 9 | 28 | 20 | 0 | ?9?9?9?9E0?9?9?9?9?9?9?9?9?9?9?9?9?9?9?9*9*9?9?9?9 | 22.2 | 7.8 | 40 | 91400 | 0 | 0 | 370 | 0 | 0 | 0 | 0 | 0 | 0 | 0 | 270 | 2.6 | 10 | 5 | 16 | 77777 | 9 | 999999999 | 139 | 0.06 | 0 | 88 | 0.19 | 0 | 1
2004 | 9 | 28 | 21 | 0 | ?9?9?9?9E0?9?9?9?9?9?9?9?9?9?9?9?9?9?9?9*9*9?9?9?9 | 19.4 | 6.7 | 44 | 91300 | 0 | 0 | 362 | 0 | 0 | 0 | 0 | 0 | 0 | 0 | 120 | 2.1 | 9 | 7 | 16 | 77777 | 9 | 999999999 | 150 | 0.06 | 0 | 88 | 0.19 | 0 | 1
2004 | 9 | 28 | 22 | 0 | ?9?9?9?9E0?9?9?9?9?9?9?9?9?9?9?9?9?9?9?9*9*9?9?9?9 | 17.8 | 6.1 | 46 | 91200 | 0 | 0 | 337 | 0 | 0 | 0 | 0 | 0 | 0 | 0 | 0 | 0 | 2 | 2 | 16 | 77777 | 9 | 999999999 | 150 | 0.06 | 0 | 88 | 0.19 | 0 | 1
2004 | 9 | 28 | 23 | 0 | ?9?9?9?9E0?9?9?9?9?9?9?9?9?9?9?9?9?9?9?9*9*9?9?9?9 | 16.7 | 5.6 | 48 | 91100 | 0 | 0 | 321 | 0 | 0 | 0 | 0 | 0 | 0 | 0 | 130 | 3.1 | 0 | 0 | 16 | 77777 | 9 | 999999999 | 150 | 0.06 | 0 | 88 | 0.19 | 0 | 1
2004 | 9 | 28 | 24 | 0 | ?9?9?9?9E0?9?9?9?9?9?9?9?9?9?9?9?9?9?9?9*9*9?9?9?9 | 16.1 | 5 | 48 | 91200 | 0 | 0 | 318 | 0 | 0 | 0 | 0 | 0 | 0 | 0 | 170 | 2.1 | 0 | 0 | 16 | 77777 | 9 | 999999999 | 150 | 0.06 | 0 | 88 | 0.19 | 0 | 1
2004 | 9 | 29 | 1 | 0 | ?9?9?9?9E0?9?9?9?9?9?9?9?9?9?9?9?9?9?9?9*9*9?9?9?9 | 16.1 | 5 | 48 | 91200 | 0 | 0 | 318 | 0 | 0 | 0 | 0 | 0 | 0 | 0 | 130 | 1.5 | 0 | 0 | 16 | 77777 | 9 | 999999999 | 160 | 0.06 | 0 | 88 | 0.19 | 0 | 1
2004 | 9 | 29 | 2 | 0 | ?9?9?9?9E0?9?9?9?9?9?9?9?9?9?9?9?9?9?9?9*9*9?9?9?9 | 15 | 3.9 | 47 | 91100 | 0 | 0 | 312 | 0 | 0 | 0 | 0 | 0 | 0 | 0 | 150 | 3.6 | 0 | 0 | 16 | 77777 | 9 | 999999999 | 160 | 0.06 | 0 | 88 | 0.19 | 0 | 1
2004 | 9 | 29 | 3 | 0 | ?9?9?9?9E0?9?9?9?9?9?9?9?9?9?9?9?9?9?9?9*9*9?9?9?9 | 14.4 | 3.9 | 49 | 91100 | 0 | 0 | 309 | 0 | 0 | 0 | 0 | 0 | 0 | 0 | 200 | 2.6 | 0 | 0 | 16 | 77777 | 9 | 999999999 | 160 | 0.06 | 0 | 88 | 0.19 | 0 | 1
2004 | 9 | 29 | 4 | 0 | ?9?9?9?9E0?9?9?9?9?9?9?9?9?9?9?9?9?9?9?9*9*9?9?9?9 | 13.9 | 3.3 | 49 | 91100 | 0 | 0 | 306 | 0 | 0 | 0 | 0 | 0 | 0 | 0 | 140 | 3.6 | 0 | 0 | 16 | 77777 | 9 | 999999999 | 150 | 0.06 | 0 | 88 | 0.19 | 0 | 1
2004 | 9 | 29 | 5 | 0 | ?9?9?9?9E0?9?9?9?9?9?9?9?9?9?9?9?9?9?9?9*9*9?9?9?9 | 12.2 | 3.3 | 54 | 91000 | 0 | 0 | 305 | 0 | 0 | 0 | 0 | 0 | 0 | 0 | 180 | 2.1 | 1 | 1 | 16 | 77777 | 9 | 999999999 | 150 | 0.06 | 0 | 88 | 0.19 | 0 | 1
2004 | 9 | 29 | 6 | 0 | ?9?9?9?9E0?9?9?9?9?9?9?9?9?9?9?9?9?9?9?9*9*9?9?9?9 | 14.4 | 3.3 | 47 | 91100 | 0 | 0 | 315 | 0 | 0 | 0 | 0 | 0 | 0 | 0 | 170 | 3.1 | 1 | 1 | 16 | 77777 | 9 | 999999999 | 150 | 0.06 | 0 | 88 | 0.19 | 0 | 1
2004 | 9 | 29 | 7 | 0 | ?9?9?9?9E0?9?9?9?9?9?9?9?9?9?9?9?9?9?9?9*9*9?9?9?9 | 13.3 | 3.3 | 51 | 91100 | 10 | 398 | 322 | 0 | 0 | 0 | 0 | 0 | 0 | 0 | 120 | 2.1 | 5 | 5 | 16 | 77777 | 9 | 999999999 | 150 | 0.06 | 0 | 88 | 0.19 | 0 | 1
2004 | 9 | 29 | 8 | 0 | ?9?9?9?9E0?9?9?9?9?9?9?9?9?9?9?9?9?9?9?9*9*9?9?9?9 | 15 | 3.3 | 45 | 91200 | 192 | 1363 | 325 | 89 | 429 | 29 | 9100 | 30100 | 4800 | 560 | 140 | 4.1 | 3 | 3 | 16 | 77777 | 9 | 999999999 | 150 | 0.06 | 0 | 88 | 0.19 | 0 | 1
2004 | 9 | 29 | 9 | 0 | ?9?9?9?9E0?9?9?9?9?9?9?9?9?9?9?9?9?9?9?9*9*9?9?9?9 | 16.7 | 3.3 | 41 | 91300 | 429 | 1363 | 325 | 255 | 578 | 72 | 26500 | 51900 | 10100 | 1370 | 120 | 2.1 | 1 | 1 | 16 | 77777 | 9 | 999999999 | 160 | 0.06 | 0 | 88 | 0.19 | 0 | 1
2004 | 9 | 29 | 10 | 0 | ?9?9?9?9E0?9?9?9?9?9?9?9?9?9?9?9?9?9?9?9*9*9?9?9?9 | 19.4 | 3.3 | 34 | 91400 | 636 | 1363 | 337 | 422 | 687 | 100 | 44400 | 67300 | 12900 | 2090 | 130 | 2.6 | 1 | 1 | 16 | 77777 | 9 | 999999999 | 160 | 0.06 | 0 | 88 | 0.19 | 0 | 1
2004 | 9 | 29 | 11 | 0 | ?9?9?9?9E0?9?9?9?9?9?9?9?9?9?9?9?9?9?9?9*9*9?9?9?9 | 22.8 | 2.8 | 27 | 91100 | 796 | 1363 | 352 | 576 | 807 | 103 | 60400 | 80200 | 13400 | 2340 | 120 | 3.6 | 1 | 1 | 16 | 77777 | 9 | 999999999 | 160 | 0.06 | 0 | 88 | 0.19 | 0 | 1
2004 | 9 | 29 | 12 | 0 | ?9?9?9?9E0?9?9?9?9?9?9?9?9?9?9?9?9?9?9?9*9*9?9?9?9 | 23.9 | 3.3 | 26 | 91400 | 899 | 1363 | 351 | 676 | 876 | 97 | 70200 | 87000 | 12600 | 2200 | 170 | 2.1 | 0 | 0 | 16 | 77777 | 9 | 999999999 | 160 | 0.06 | 0 | 88 | 0.19 | 0 | 1
2004 | 9 | 29 | 13 | 0 | ?9?9?9?9E0?9?9?9?9?9?9?9?9?9?9?9?9?9?9?9*9*9?9?9?9 | 25 | 5 | 28 | 91300 | 937 | 1363 | 366 | 695 | 757 | 173 | 73300 | 76600 | 20400 | 4710 | 220 | 1.5 | 1 | 1 | 16 | 77777 | 9 | 999999999 | 160 | 0.06 | 0 | 88 | 0.19 | 0 | 1
2004 | 9 | 29 | 14 | 0 | ?9?9?9?9E0?9?9?9?9?9?9?9?9?9?9?9?9?9?9?9*9*9?9?9?9 | 25 | 5 | 28 | 91300 | 909 | 1363 | 359 | 627 | 703 | 157 | 66400 | 71300 | 18700 | 4140 | 270 | 2.6 | 0 | 0 | 16 | 77777 | 9 | 999999999 | 160 | 0.06 | 0 | 88 | 0.19 | 0 | 1
2004 | 9 | 29 | 15 | 0 | ?9?9?9?9E0?9?9?9?9?9?9?9?9?9?9?9?9?9?9?9*9*9?9?9?9 | 26.1 | 4.4 | 25 | 91300 | 816 | 1363 | 370 | 564 | 645 | 177 | 58500 | 64100 | 20000 | 4050 | 260 | 3.6 | 1 | 1 | 16 | 77777 | 9 | 999999999 | 160 | 0.06 | 0 | 88 | 0.19 | 0 | 1
2004 | 9 | 29 | 16 | 0 | ?9?9?9?9E0?9?9?9?9?9?9?9?9?9?9?9?9?9?9?9*9*9?9?9?9 | 26.7 | 4.4 | 24 | 91300 | 664 | 1363 | 373 | 442 | 555 | 170 | 46400 | 55300 | 19400 | 3560 | 250 | 4.6 | 1 | 1 | 16 | 77777 | 9 | 999999999 | 160 | 0.06 | 0 | 88 | 0.19 | 0 | 1
2004 | 9 | 29 | 17 | 0 | ?9?9?9?9E0?9?9?9?9?9?9?9?9?9?9?9?9?9?9?9*9*9?9?9?9 | 25.6 | 3.3 | 24 | 90900 | 464 | 1363 | 360 | 242 | 224 | 166 | 26100 | 21100 | 18900 | 3780 | 150 | 5.7 | 0 | 0 | 16 | 77777 | 9 | 999999999 | 160 | 0.06 | 0 | 88 | 0.19 | 0 | 1
2004 | 9 | 29 | 18 | 0 | ?9?9?9?9E0?9?9?9?9?9?9?9?9?9?9?9?9?9?9?9*9*9?9?9?9 | 23.9 | 3.9 | 27 | 91200 | 230 | 1363 | 359 | 149 | 423 | 78 | 15000 | 28900 | 10100 | 1480 | 140 | 4.6 | 1 | 1 | 16 | 77777 | 9 | 999999999 | 160 | 0.06 | 0 | 88 | 0.19 | 0 | 1
2004 | 9 | 29 | 19 | 0 | ?9?9?9?9E0?9?9?9?9?9?9?9?9?9?9?9?9?9?9?9*9*9?9?9?9 | 21.1 | 3.9 | 32 | 91200 | 23 | 625 | 339 | 0 | 0 | 0 | 0 | 0 | 0 | 0 | 150 | 3.1 | 0 | 0 | 16 | 77777 | 9 | 999999999 | 160 | 0.06 | 0 | 88 | 0.19 | 0 | 1
2004 | 9 | 29 | 20 | 0 | ?9?9?9?9E0?9?9?9?9?9?9?9?9?9?9?9?9?9?9?9*9*9?9?9?9 | 19.4 | 4.4 | 37 | 91100 | 0 | 0 | 338 | 0 | 0 | 0 | 0 | 0 | 0 | 0 | 100 | 4.1 | 1 | 1 | 16 | 77777 | 9 | 999999999 | 160 | 0.06 | 0 | 88 | 0.19 | 0 | 1
2004 | 9 | 29 | 21 | 0 | ?9?9?9?9E0?9?9?9?9?9?9?9?9?9?9?9?9?9?9?9*9*9?9?9?9 | 21.1 | 5 | 35 | 91100 | 0 | 0 | 347 | 0 | 0 | 0 | 0 | 0 | 0 | 0 | 120 | 5.2 | 1 | 1 | 16 | 77777 | 9 | 999999999 | 160 | 0.06 | 0 | 88 | 0.19 | 0 | 1
2004 | 9 | 29 | 22 | 0 | ?9?9?9?9E0?9?9?9?9?9?9?9?9?9?9?9?9?9?9?9*9*9?9?9?9 | 18.9 | 4.4 | 38 | 91100 | 0 | 0 | 330 | 0 | 0 | 0 | 0 | 0 | 0 | 0 | 130 | 3.1 | 0 | 0 | 16 | 77777 | 9 | 999999999 | 160 | 0.06 | 0 | 88 | 0.19 | 0 | 1
2004 | 9 | 29 | 23 | 0 | ?9?9?9?9E0?9?9?9?9?9?9?9?9?9?9?9?9?9?9?9*9*9?9?9?9 | 16.7 | 4.4 | 44 | 90900 | 0 | 0 | 320 | 0 | 0 | 0 | 0 | 0 | 0 | 0 | 130 | 3.1 | 0 | 0 | 16 | 77777 | 9 | 999999999 | 160 | 0.06 | 0 | 88 | 0.19 | 0 | 1
2004 | 9 | 29 | 24 | 0 | ?9?9?9?9E0?9?9?9?9?9?9?9?9?9?9?9?9?9?9?9*9*9?9?9?9 | 15.6 | 3.9 | 46 | 91000 | 0 | 0 | 314 | 0 | 0 | 0 | 0 | 0 | 0 | 0 | 110 | 3.6 | 0 | 0 | 16 | 77777 | 9 | 999999999 | 160 | 0.06 | 0 | 88 | 0.19 | 0 | 1
2004 | 9 | 30 | 1 | 0 | ?9?9?9?9E0?9?9?9?9?9?9?9?9?9?9?9?9?9?9?9*9*9?9?9?9 | 15.6 | 4.4 | 47 | 91000 | 0 | 0 | 315 | 0 | 0 | 0 | 0 | 0 | 0 | 0 | 130 | 3.1 | 0 | 0 | 16 | 77777 | 9 | 999999999 | 160 | 0.06 | 0 | 88 | 0.19 | 0 | 1
2004 | 9 | 30 | 2 | 0 | ?9?9?9?9E0?9?9?9?9?9?9?9?9?9?9?9?9?9?9?9*9*9?9?9?9 | 15.6 | 4.4 | 47 | 91000 | 0 | 0 | 315 | 0 | 0 | 0 | 0 | 0 | 0 | 0 | 120 | 3.1 | 0 | 0 | 16 | 77777 | 9 | 999999999 | 150 | 0.06 | 0 | 88 | 0.19 | 0 | 1
2004 | 9 | 30 | 3 | 0 | ?9?9?9?9E0?9?9?9?9?9?9?9?9?9?9?9?9?9?9?9*9*9?9?9?9 | 13.9 | 4.4 | 53 | 91000 | 0 | 0 | 308 | 0 | 0 | 0 | 0 | 0 | 0 | 0 | 0 | 0 | 0 | 0 | 16 | 77777 | 9 | 999999999 | 150 | 0.06 | 0 | 88 | 0.19 | 0 | 1
2004 | 9 | 30 | 4 | 0 | ?9?9?9?9E0?9?9?9?9?9?9?9?9?9?9?9?9?9?9?9*9*9?9?9?9 | 11.7 | 5.6 | 66 | 91000 | 0 | 0 | 300 | 0 | 0 | 0 | 0 | 0 | 0 | 0 | 40 | 2.6 | 0 | 0 | 16 | 77777 | 9 | 999999999 | 150 | 0.06 | 0 | 88 | 0.19 | 0 | 1
2004 | 9 | 30 | 5 | 0 | ?9?9?9?9E0?9?9?9?9?9?9?9?9?9?9?9?9?9?9?9*9*9?9?9?9 | 12.2 | 6.1 | 66 | 91000 | 0 | 0 | 302 | 0 | 0 | 0 | 0 | 0 | 0 | 0 | 0 | 0 | 0 | 0 | 16 | 77777 | 9 | 999999999 | 150 | 0.06 | 0 | 88 | 0.19 | 0 | 1
2004 | 9 | 30 | 6 | 0 | ?9?9?9?9E0?9?9?9?9?9?9?9?9?9?9?9?9?9?9?9*9*9?9?9?9 | 11.1 | 4.4 | 63 | 91100 | 0 | 0 | 296 | 0 | 0 | 0 | 0 | 0 | 0 | 0 | 140 | 1.5 | 0 | 0 | 16 | 77777 | 9 | 999999999 | 150 | 0.06 | 0 | 88 | 0.19 | 0 | 1
2004 | 9 | 30 | 7 | 0 | ?9?9?9?9E0?9?9?9?9?9?9?9?9?9?9?9?9?9?9?9*9*9?9?9?9 | 11.1 | 4.4 | 63 | 91100 | 9 | 375 | 296 | 0 | 0 | 0 | 0 | 0 | 0 | 0 | 140 | 2.6 | 0 | 0 | 16 | 77777 | 9 | 999999999 | 150 | 0.06 | 0 | 88 | 0.19 | 0 | 1
2004 | 9 | 30 | 8 | 0 | ?9?9?9?9E0?9?9?9?9?9?9?9?9?9?9?9?9?9?9?9*9*9?9?9?9 | 12.8 | 5 | 59 | 91200 | 187 | 1364 | 304 | 88 | 457 | 25 | 9000 | 32100 | 4600 | 510 | 180 | 1.5 | 0 | 0 | 16 | 77777 | 9 | 999999999 | 139 | 0.06 | 0 | 88 | 0.19 | 0 | 1
2004 | 9 | 30 | 9 | 0 | ?9?9?9?9E0?9?9?9?9?9?9?9?9?9?9?9?9?9?9?9*9*9?9?9?9 | 16.1 | 5 | 48 | 91300 | 424 | 1364 | 318 | 267 | 687 | 53 | 27800 | 62100 | 8400 | 1080 | 160 | 1.5 | 0 | 0 | 16 | 77777 | 9 | 999999999 | 139 | 0.06 | 0 | 88 | 0.19 | 0 | 1
2004 | 9 | 30 | 10 | 0 | ?9?9?9?9E0?9?9?9?9?9?9?9?9?9?9?9?9?9?9?9*9*9?9?9?9 | 17.8 | 5.6 | 45 | 91400 | 630 | 1364 | 326 | 421 | 704 | 95 | 44500 | 69000 | 12500 | 2000 | 100 | 1.5 | 0 | 0 | 16 | 77777 | 9 | 999999999 | 139 | 0.06 | 0 | 88 | 0.19 | 0 | 1
2004 | 9 | 30 | 11 | 0 | ?9?9?9?9E0?9?9?9?9?9?9?9?9?9?9?9?9?9?9?9*9*9?9?9?9 | 19.4 | 6.1 | 42 | 91300 | 790 | 1364 | 334 | 570 | 801 | 104 | 59600 | 79500 | 13400 | 2340 | 50 | 3.1 | 0 | 0 | 16 | 77777 | 9 | 999999999 | 139 | 0.06 | 0 | 88 | 0.19 | 0 | 1
2004 | 9 | 30 | 12 | 0 | ?9?9?9?9E0?9?9?9?9?9?9?9?9?9?9?9?9?9?9?9*9*9?9?9?9 | 21.1 | 6.7 | 39 | 91500 | 893 | 1364 | 342 | 670 | 876 | 95 | 69600 | 87000 | 12400 | 2160 | 350 | 2.6 | 0 | 0 | 16 | 77777 | 9 | 999999999 | 139 | 0.06 | 0 | 88 | 0.19 | 0 | 1
2004 | 9 | 30 | 13 | 0 | ?9?9?9?9E0?9?9?9?9?9?9?9?9?9?9?9?9?9?9?9*9*9?9?9?9 | 21.7 | 6.1 | 36 | 91400 | 931 | 1364 | 344 | 683 | 769 | 157 | 72500 | 78100 | 19000 | 4280 | 270 | 4.1 | 0 | 0 | 16 | 77777 | 9 | 999999999 | 139 | 0.06 | 0 | 88 | 0.19 | 0 | 1
2004 | 9 | 30 | 14 | 0 | ?9?9?9?9E0?9?9?9?9?9?9?9?9?9?9?9?9?9?9?9*9*9?9?9?9 | 22.8 | 6.1 | 34 | 91400 | 903 | 1364 | 350 | 640 | 764 | 133 | 66400 | 76100 | 15900 | 3170 | 310 | 4.1 | 0 | 0 | 16 | 77777 | 9 | 999999999 | 139 | 0.06 | 0 | 88 | 0.19 | 0 | 1
2004 | 9 | 30 | 15 | 0 | ?9?9?9?9E0?9?9?9?9?9?9?9?9?9?9?9?9?9?9?9*9*9?9?9?9 | 23.9 | 6.7 | 33 | 91400 | 809 | 1364 | 356 | 592 | 806 | 113 | 61600 | 80000 | 14100 | 2510 | 300 | 5.7 | 0 | 0 | 16 | 77777 | 9 | 999999999 | 129 | 0.06 | 0 | 88 | 0.19 | 0 | 1
2004 | 9 | 30 | 16 | 0 | ?9?9?9?9E0?9?9?9?9?9?9?9?9?9?9?9?9?9?9?9*9*9?9?9?9 | 23.9 | 5 | 29 | 91400 | 657 | 1364 | 354 | 487 | 840 | 82 | 51100 | 82000 | 11500 | 1750 | 310 | 5.7 | 0 | 0 | 16 | 77777 | 9 | 999999999 | 120 | 0.06 | 0 | 88 | 0.19 | 0 | 1
2004 | 9 | 30 | 17 | 0 | ?9?9?9?9E0?9?9?9?9?9?9?9?9?9?9?9?9?9?9?9*9*9?9?9?9 | 23.9 | 5.6 | 31 | 91000 | 456 | 1364 | 354 | 344 | 816 | 71 | 35000 | 74100 | 10200 | 1300 | 300 | 6.2 | 0 | 0 | 16 | 77777 | 9 | 999999999 | 120 | 0.06 | 0 | 88 | 0.19 | 0 | 1
2004 | 9 | 30 | 18 | 0 | ?9?9?9?9E0?9?9?9?9?9?9?9?9?9?9?9?9?9?9?9*9*9?9?9?9 | 22.8 | 5 | 31 | 91400 | 222 | 1364 | 348 | 160 | 436 | 89 | 15800 | 29100 | 11000 | 1740 | 300 | 5.2 | 0 | 0 | 16 | 77777 | 9 | 999999999 | 120 | 0.06 | 0 | 88 | 0.19 | 0 | 1
2004 | 9 | 30 | 19 | 0 | ?9?9?9?9E0?9?9?9?9?9?9?9?9?9?9?9?9?9?9?9*9*9?9?9?9 | 20.6 | 5.6 | 37 | 91400 | 20 | 580 | 339 | 0 | 0 | 0 | 0 | 0 | 0 | 0 | 290 | 2.6 | 0 | 0 | 16 | 77777 | 9 | 999999999 | 120 | 0.06 | 0 | 88 | 0.19 | 0 | 1
2004 | 9 | 30 | 20 | 0 | ?9?9?9?9E0?9?9?9?9?9?9?9?9?9?9?9?9?9?9?9*9*9?9?9?9 | 18.3 | 6.7 | 47 | 91400 | 0 | 0 | 330 | 0 | 0 | 0 | 0 | 0 | 0 | 0 | 0 | 0 | 0 | 0 | 16 | 77777 | 9 | 999999999 | 120 | 0.06 | 0 | 88 | 0.19 | 0 | 1
2004 | 9 | 30 | 21 | 0 | ?9?9?9?9E0?9?9?9?9?9?9?9?9?9?9?9?9?9?9?9*9*9?9?9?9 | 17.8 | 7.2 | 50 | 91300 | 0 | 0 | 328 | 0 | 0 | 0 | 0 | 0 | 0 | 0 | 300 | 3.1 | 0 | 0 | 16 | 77777 | 9 | 999999999 | 120 | 0.06 | 0 | 88 | 0.19 | 0 | 1
2004 | 9 | 30 | 22 | 0 | ?9?9?9?9E0?9?9?9?9?9?9?9?9?9?9?9?9?9?9?9*9*9?9?9?9 | 17 | 6.6 | 55 | 91300 | 0 | 0 | 324 | 0 | 0 | 0 | 0 | 0 | 0 | 0 | 0 | 2.7 | 0 | 0 | 16 | 77777 | 9 | 999999999 | 120 | 0.06 | 0 | 88 | 0.19 | 0 | 1
2004 | 9 | 30 | 23 | 0 | ?9?9?9?9E0?9?9?9?9?9?9?9?9?9?9?9?9?9?9?9*9*9?9?9?9 | 16.2 | 5.9 | 57 | 91200 | 0 | 0 | 319 | 0 | 0 | 0 | 0 | 0 | 0 | 0 | 0 | 2.2 | 0 | 0 | 16 | 77777 | 9 | 999999999 | 120 | 0.06 | 0 | 88 | 0.19 | 0 | 1
2004 | 9 | 30 | 24 | 0 | ?9?9?9?9E0?9?9?9?9?9?9?9?9?9?9?9?9?9?9?9*9*9?9?9?9 | 15.4 | 5.3 | 57 | 91300 | 0 | 0 | 315 | 0 | 0 | 0 | 0 | 0 | 0 | 0 | 160 | 1.8 | 0 | 0 | 16 | 77777 | 9 | 999999999 | 120 | 0.06 | 0 | 88 | 0.19 | 0 | 1
2001 | 10 | 1 | 1 | 0 | ?9?9?9?9E0?9?9?9?9?9?9?9?9?9?9?9?9?9?9?9*9*9?9?9?9 | 14.6 | 4.7 | 35 | 91900 | 0 | 0 | 311 | 0 | 0 | 0 | 0 | 0 | 0 | 0 | 140 | 1.3 | 0 | 0 | 16 | 77777 | 9 | 999999999 | 240 | 0.06 | 0 | 88 | 0.17 | 0 | 1
2001 | 10 | 1 | 2 | 0 | ?9?9?9?9E0?9?9?9?9?9?9?9?9?9?9?9?9?9?9?9*9*9?9?9?9 | 13.8 | 4.1 | 47 | 91800 | 0 | 0 | 307 | 0 | 0 | 0 | 0 | 0 | 0 | 0 | 320 | 0.9 | 0 | 0 | 16 | 77777 | 9 | 999999999 | 229 | 0.06 | 0 | 88 | 0.17 | 0 | 1
2001 | 10 | 1 | 3 | 0 | ?9?9?9?9E0?9?9?9?9?9?9?9?9?9?9?9?9?9?9?9*9*9?9?9?9 | 13 | 3.4 | 36 | 91900 | 0 | 0 | 303 | 0 | 0 | 0 | 0 | 0 | 0 | 0 | 210 | 0.4 | 0 | 0 | 16 | 77777 | 9 | 999999999 | 220 | 0.06 | 0 | 88 | 0.17 | 0 | 1
2001 | 10 | 1 | 4 | 0 | ?9?9?9?9E0?9?9?9?9?9?9?9?9?9?9?9?9?9?9?9*9*9?9?9?9 | 12.2 | 2.8 | 53 | 91800 | 0 | 0 | 299 | 0 | 0 | 0 | 0 | 0 | 0 | 0 | 0 | 0 | 0 | 0 | 16 | 77777 | 9 | 999999999 | 209 | 0.06 | 0 | 88 | 0.17 | 0 | 1
2001 | 10 | 1 | 5 | 0 | ?9?9?9?9E0?9?9?9?9?9?9?9?9?9?9?9?9?9?9?9*9*9?9?9?9 | 11.7 | 0.6 | 46 | 91900 | 0 | 0 | 294 | 0 | 0 | 0 | 0 | 0 | 0 | 0 | 140 | 3.6 | 0 | 0 | 16 | 77777 | 9 | 999999999 | 200 | 0.06 | 0 | 88 | 0.17 | 0 | 1
2001 | 10 | 1 | 6 | 0 | ?9?9?9?9E0?9?9?9?9?9?9?9?9?9?9?9?9?9?9?9*9*9?9?9?9 | 14.4 | 0 | 37 | 91900 | 0 | 0 | 305 | 0 | 0 | 0 | 0 | 0 | 0 | 0 | 120 | 4.1 | 0 | 0 | 16 | 77777 | 9 | 999999999 | 189 | 0.06 | 0 | 88 | 0.17 | 0 | 1
2001 | 10 | 1 | 7 | 0 | ?9?9?9?9E0?9?9?9?9?9?9?9?9?9?9?9?9?9?9?9*9*9?9?9?9 | 12.2 | 0 | 43 | 91900 | 8 | 352 | 296 | 0 | 0 | 0 | 0 | 0 | 0 | 0 | 90 | 4.6 | 0 | 0 | 16 | 77777 | 9 | 999999999 | 179 | 0.06 | 0 | 88 | 0.17 | 0 | 1
2001 | 10 | 1 | 8 | 0 | ?9?9?9?9E0?9?9?9?9?9?9?9?9?9?9?9?9?9?9?9*9*9?9?9?9 | 16.1 | 0.6 | 35 | 92100 | 184 | 1364 | 313 | 87 | 508 | 18 | 9200 | 37000 | 4200 | 480 | 130 | 3.1 | 0 | 0 | 16 | 77777 | 9 | 999999999 | 179 | 0.06 | 0 | 88 | 0.17 | 0 | 1
2001 | 10 | 1 | 9 | 0 | ?9?9?9?9E0?9?9?9?9?9?9?9?9?9?9?9?9?9?9?9*9*9?9?9?9 | 19.4 | 0.6 | 28 | 92200 | 421 | 1364 | 328 | 280 | 757 | 45 | 29400 | 68500 | 8200 | 1020 | 140 | 3.1 | 0 | 0 | 16 | 77777 | 9 | 999999999 | 170 | 0.06 | 0 | 88 | 0.17 | 0 | 1
2001 | 10 | 1 | 10 | 0 | ?9?9?9?9E0?9?9?9?9?9?9?9?9?9?9?9?9?9?9?9*9*9?9?9?9 | 22.8 | 1.1 | 24 | 92200 | 626 | 1364 | 344 | 456 | 865 | 58 | 48000 | 83500 | 9500 | 1380 | 140 | 4.6 | 0 | 0 | 16 | 77777 | 9 | 999999999 | 160 | 0.06 | 0 | 88 | 0.17 | 0 | 1
2001 | 10 | 1 | 11 | 0 | ?9?9?9?9E0?9?9?9?9?9?9?9?9?9?9?9?9?9?9?9*9*9?9?9?9 | 25 | 0.6 | 20 | 91900 | 786 | 1364 | 353 | 592 | 877 | 84 | 61500 | 86400 | 11600 | 1820 | 70 | 1.5 | 0 | 0 | 16 | 77777 | 9 | 999999999 | 150 | 0.06 | 0 | 88 | 0.17 | 0 | 1
2001 | 10 | 1 | 12 | 0 | ?9?9?9?9E0?9?9?9?9?9?9?9?9?9?9?9?9?9?9?9*9*9?9?9?9 | 25.6 | 5 | 27 | 92300 | 888 | 1364 | 362 | 688 | 923 | 85 | 71700 | 91700 | 11700 | 2080 | 360 | 3.1 | 0 | 0 | 16 | 77777 | 9 | 999999999 | 150 | 0.06 | 0 | 88 | 0.17 | 0 | 1
2001 | 10 | 1 | 13 | 0 | ?9?9?9?9E0?9?9?9?9?9?9?9?9?9?9?9?9?9?9?9*9*9?9?9?9 | 27.2 | 2.2 | 20 | 92200 | 926 | 1364 | 366 | 732 | 955 | 81 | 76300 | 95200 | 11500 | 2140 | 0 | 0 | 0 | 0 | 16 | 77777 | 9 | 999999999 | 150 | 0.06 | 0 | 88 | 0.17 | 0 | 1
2001 | 10 | 1 | 14 | 0 | ?9?9?9?9E0?9?9?9?9?9?9?9?9?9?9?9?9?9?9?9*9*9?9?9?9 | 28.3 | 3.3 | 20 | 92200 | 897 | 1364 | 373 | 698 | 952 | 69 | 73100 | 94800 | 10500 | 1910 | 0 | 0 | 0 | 0 | 16 | 77777 | 9 | 999999999 | 150 | 0.06 | 0 | 88 | 0.17 | 0 | 1
2001 | 10 | 1 | 15 | 0 | ?9?9?9?9E0?9?9?9?9?9?9?9?9?9?9?9?9?9?9?9*9*9?9?9?9 | 29.4 | 3.3 | 19 | 92100 | 804 | 1364 | 378 | 619 | 886 | 96 | 65600 | 88500 | 13300 | 2260 | 10 | 3.1 | 0 | 0 | 16 | 77777 | 9 | 999999999 | 150 | 0.06 | 0 | 88 | 0.17 | 0 | 1
2001 | 10 | 1 | 16 | 0 | ?9?9?9?9E0?9?9?9?9?9?9?9?9?9?9?9?9?9?9?9*9*9?9?9?9 | 29.4 | 1.1 | 16 | 92000 | 651 | 1364 | 375 | 496 | 853 | 87 | 51500 | 83000 | 11800 | 1800 | 20 | 3.1 | 0 | 0 | 16 | 77777 | 9 | 999999999 | 139 | 0.06 | 0 | 88 | 0.17 | 0 | 1
2001 | 10 | 1 | 17 | 0 | ?9?9?9?9E0?9?9?9?9?9?9?9?9?9?9?9?9?9?9?9*9*9?9?9?9 | 30 | 1.7 | 16 | 91500 | 451 | 1364 | 379 | 329 | 764 | 75 | 34200 | 69500 | 11100 | 1440 | 340 | 3.1 | 0 | 0 | 16 | 77777 | 9 | 999999999 | 139 | 0.06 | 0 | 88 | 0.17 | 0 | 1
2001 | 10 | 1 | 18 | 0 | ?9?9?9?9E0?9?9?9?9?9?9?9?9?9?9?9?9?9?9?9*9*9?9?9?9 | 28.3 | 2.8 | 19 | 91900 | 217 | 1364 | 372 | 169 | 477 | 93 | 16500 | 31400 | 11500 | 1840 | 0 | 0 | 0 | 0 | 16 | 77777 | 9 | 999999999 | 139 | 0.06 | 0 | 88 | 0.17 | 0 | 1
2001 | 10 | 1 | 19 | 0 | ?9?9?9?9E0?9?9?9?9?9?9?9?9?9?9?9?9?9?9?9*9*9?9?9?9 | 23.9 | 3.9 | 27 | 91800 | 18 | 534 | 352 | 0 | 0 | 0 | 0 | 0 | 0 | 0 | 220 | 3.1 | 0 | 0 | 11.2 | 77777 | 9 | 999999999 | 139 | 0.06 | 0 | 88 | 0.17 | 0 | 1
2001 | 10 | 1 | 20 | 0 | ?9?9?9?9E0?9?9?9?9?9?9?9?9?9?9?9?9?9?9?9*9*9?9?9?9 | 21.7 | 3.3 | 30 | 91800 | 0 | 0 | 341 | 0 | 0 | 0 | 0 | 0 | 0 | 0 | 130 | 1.5 | 0 | 0 | 16 | 77777 | 9 | 999999999 | 139 | 0.06 | 0 | 88 | 0.17 | 0 | 1
2001 | 10 | 1 | 21 | 0 | ?9?9?9?9E0?9?9?9?9?9?9?9?9?9?9?9?9?9?9?9*9*9?9?9?9 | 18.9 | 1.7 | 32 | 91700 | 0 | 0 | 327 | 0 | 0 | 0 | 0 | 0 | 0 | 0 | 130 | 2.6 | 0 | 0 | 16 | 77777 | 9 | 999999999 | 139 | 0.06 | 0 | 88 | 0.17 | 0 | 1
2001 | 10 | 1 | 22 | 0 | ?9?9?9?9E0?9?9?9?9?9?9?9?9?9?9?9?9?9?9?9*9*9?9?9?9 | 17.8 | 1.1 | 32 | 91700 | 0 | 0 | 321 | 0 | 0 | 0 | 0 | 0 | 0 | 0 | 100 | 2.1 | 0 | 0 | 16 | 77777 | 9 | 999999999 | 139 | 0.06 | 0 | 88 | 0.17 | 0 | 1
2001 | 10 | 1 | 23 | 0 | ?9?9?9?9E0?9?9?9?9?9?9?9?9?9?9?9?9?9?9?9*9*9?9?9?9 | 16.1 | 2.8 | 41 | 91600 | 0 | 0 | 315 | 0 | 0 | 0 | 0 | 0 | 0 | 0 | 140 | 1.5 | 0 | 0 | 16 | 77777 | 9 | 999999999 | 139 | 0.06 | 0 | 88 | 0.17 | 0 | 1
2001 | 10 | 1 | 24 | 0 | ?9?9?9?9E0?9?9?9?9?9?9?9?9?9?9?9?9?9?9?9*9*9?9?9?9 | 15 | 0 | 36 | 91700 | 0 | 0 | 308 | 0 | 0 | 0 | 0 | 0 | 0 | 0 | 150 | 2.1 | 0 | 0 | 16 | 77777 | 9 | 999999999 | 139 | 0.06 | 0 | 88 | 0.17 | 0 | 1
2001 | 10 | 2 | 1 | 0 | ?9?9?9?9E0?9?9?9?9?9?9?9?9?9?9?9?9?9?9?9*9*9?9?9?9 | 13.9 | -0.6 | 37 | 91700 | 0 | 0 | 302 | 0 | 0 | 0 | 0 | 0 | 0 | 0 | 180 | 2.1 | 0 | 0 | 16 | 77777 | 9 | 999999999 | 139 | 0.06 | 0 | 88 | 0.17 | 0 | 1
2001 | 10 | 2 | 2 | 0 | ?9?9?9?9E0?9?9?9?9?9?9?9?9?9?9?9?9?9?9?9*9*9?9?9?9 | 13.9 | 3.3 | 49 | 91700 | 0 | 0 | 306 | 0 | 0 | 0 | 0 | 0 | 0 | 0 | 190 | 1.5 | 0 | 0 | 16 | 77777 | 9 | 999999999 | 139 | 0.06 | 0 | 88 | 0.17 | 0 | 1
2001 | 10 | 2 | 3 | 0 | ?9?9?9?9E0?9?9?9?9?9?9?9?9?9?9?9?9?9?9?9*9*9?9?9?9 | 13.3 | 0 | 40 | 91700 | 0 | 0 | 300 | 0 | 0 | 0 | 0 | 0 | 0 | 0 | 130 | 3.6 | 0 | 0 | 16 | 77777 | 9 | 999999999 | 129 | 0.06 | 0 | 88 | 0.17 | 0 | 1
2001 | 10 | 2 | 4 | 0 | ?9?9?9?9E0?9?9?9?9?9?9?9?9?9?9?9?9?9?9?9*9*9?9?9?9 | 12.2 | 0 | 43 | 91600 | 0 | 0 | 296 | 0 | 0 | 0 | 0 | 0 | 0 | 0 | 130 | 2.1 | 0 | 0 | 16 | 77777 | 9 | 999999999 | 129 | 0.06 | 0 | 88 | 0.17 | 0 | 1
2001 | 10 | 2 | 5 | 0 | ?9?9?9?9E0?9?9?9?9?9?9?9?9?9?9?9?9?9?9?9*9*9?9?9?9 | 11.7 | -0.6 | 42 | 91700 | 0 | 0 | 293 | 0 | 0 | 0 | 0 | 0 | 0 | 0 | 130 | 3.1 | 0 | 0 | 16 | 77777 | 9 | 999999999 | 129 | 0.06 | 0 | 88 | 0.17 | 0 | 1
2001 | 10 | 2 | 6 | 0 | ?9?9?9?9E0?9?9?9?9?9?9?9?9?9?9?9?9?9?9?9*9*9?9?9?9 | 11.7 | -0.6 | 42 | 91700 | 0 | 0 | 293 | 0 | 0 | 0 | 0 | 0 | 0 | 0 | 130 | 4.6 | 0 | 0 | 16 | 77777 | 9 | 999999999 | 129 | 0.06 | 0 | 88 | 0.17 | 0 | 1
2001 | 10 | 2 | 7 | 0 | ?9?9?9?9E0?9?9?9?9?9?9?9?9?9?9?9?9?9?9?9*9*9?9?9?9 | 11.7 | -0.6 | 42 | 91800 | 7 | 330 | 293 | 0 | 0 | 0 | 0 | 0 | 0 | 0 | 120 | 4.1 | 0 | 0 | 16 | 77777 | 9 | 999999999 | 129 | 0.06 | 0 | 88 | 0.17 | 0 | 1
2001 | 10 | 2 | 8 | 0 | ?9?9?9?9E0?9?9?9?9?9?9?9?9?9?9?9?9?9?9?9*9*9?9?9?9 | 14.4 | 0 | 37 | 91900 | 179 | 1365 | 305 | 82 | 477 | 20 | 8800 | 34400 | 4200 | 490 | 120 | 2.6 | 0 | 0 | 16 | 77777 | 9 | 999999999 | 129 | 0.06 | 0 | 88 | 0.17 | 0 | 1
2001 | 10 | 2 | 9 | 0 | ?9?9?9?9E0?9?9?9?9?9?9?9?9?9?9?9?9?9?9?9*9*9?9?9?9 | 18.3 | 0.6 | 30 | 92000 | 415 | 1365 | 323 | 261 | 696 | 49 | 27400 | 62700 | 8200 | 1020 | 130 | 2.1 | 0 | 0 | 16 | 77777 | 9 | 999999999 | 129 | 0.06 | 0 | 88 | 0.17 | 0 | 1
2001 | 10 | 2 | 10 | 0 | ?9?9?9?9E0?9?9?9?9?9?9?9?9?9?9?9?9?9?9?9*9*9?9?9?9 | 21.1 | 1.1 | 26 | 92200 | 621 | 1365 | 336 | 451 | 842 | 66 | 47200 | 81100 | 10100 | 1420 | 280 | 2.6 | 0 | 0 | 16 | 77777 | 9 | 999999999 | 129 | 0.06 | 0 | 88 | 0.17 | 0 | 1
2001 | 10 | 2 | 11 | 0 | ?9?9?9?9E0?9?9?9?9?9?9?9?9?9?9?9?9?9?9?9*9*9?9?9?9 | 22.2 | 2.2 | 27 | 91900 | 780 | 1365 | 342 | 580 | 848 | 94 | 61300 | 84400 | 12900 | 2170 | 330 | 2.6 | 0 | 0 | 16 | 77777 | 9 | 999999999 | 129 | 0.06 | 0 | 88 | 0.17 | 0 | 1
2001 | 10 | 2 | 12 | 0 | ?9?9?9?9E0?9?9?9?9?9?9?9?9?9?9?9?9?9?9?9*9*9?9?9?9 | 24.4 | 2.2 | 23 | 92200 | 882 | 1365 | 352 | 665 | 870 | 100 | 70900 | 87600 | 14000 | 2560 | 290 | 5.2 | 0 | 0 | 16 | 77777 | 9 | 999999999 | 120 | 0.06 | 0 | 88 | 0.17 | 0 | 1
2001 | 10 | 2 | 13 | 0 | ?9?9?9?9E0?9?9?9?9?9?9?9?9?9?9?9?9?9?9?9*9*9?9?9?9 | 25.6 | 1.7 | 21 | 92200 | 920 | 1365 | 358 | 720 | 932 | 90 | 74900 | 92800 | 12200 | 2220 | 330 | 3.6 | 0 | 0 | 16 | 77777 | 9 | 999999999 | 120 | 0.06 | 0 | 88 | 0.17 | 0 | 1
2001 | 10 | 2 | 14 | 0 | ?9?9?9?9E0?9?9?9?9?9?9?9?9?9?9?9?9?9?9?9*9*9?9?9?9 | 27.2 | 2.2 | 20 | 92100 | 891 | 1365 | 366 | 622 | 655 | 193 | 64700 | 65500 | 21800 | 4810 | 300 | 5.7 | 0 | 0 | 16 | 77777 | 9 | 999999999 | 120 | 0.06 | 0 | 88 | 0.17 | 0 | 1
2001 | 10 | 2 | 15 | 0 | ?9?9?9?9E0?9?9?9?9?9?9?9?9?9?9?9?9?9?9?9*9*9?9?9?9 | 27.2 | 0.6 | 18 | 92100 | 797 | 1365 | 364 | 620 | 837 | 130 | 65600 | 84200 | 16300 | 3050 | 330 | 4.1 | 0 | 0 | 16 | 77777 | 9 | 999999999 | 120 | 0.06 | 0 | 88 | 0.17 | 0 | 1
2001 | 10 | 2 | 16 | 0 | ?9?9?9?9E0?9?9?9?9?9?9?9?9?9?9?9?9?9?9?9*9*9?9?9?9 | 27.8 | -2.2 | 14 | 92100 | 644 | 1365 | 363 | 483 | 823 | 93 | 49700 | 79600 | 12000 | 1850 | 320 | 4.6 | 0 | 0 | 16 | 77777 | 9 | 999999999 | 110 | 0.06 | 0 | 88 | 0.17 | 0 | 1
2001 | 10 | 2 | 17 | 0 | ?9?9?9?9E0?9?9?9?9?9?9?9?9?9?9?9?9?9?9?9*9*9?9?9?9 | 27.8 | -1.7 | 14 | 91600 | 443 | 1365 | 364 | 341 | 843 | 67 | 34800 | 76200 | 10000 | 1250 | 350 | 4.1 | 0 | 0 | 16 | 77777 | 9 | 999999999 | 110 | 0.06 | 0 | 88 | 0.17 | 0 | 1
2001 | 10 | 2 | 18 | 0 | ?9?9?9?9E0?9?9?9?9?9?9?9?9?9?9?9?9?9?9?9*9*9?9?9?9 | 26.1 | -1.1 | 16 | 92000 | 209 | 1365 | 356 | 157 | 451 | 88 | 15400 | 29100 | 10900 | 1730 | 0 | 0 | 0 | 0 | 16 | 77777 | 9 | 999999999 | 110 | 0.06 | 0 | 88 | 0.17 | 0 | 1
2001 | 10 | 2 | 19 | 0 | ?9?9?9?9E0?9?9?9?9?9?9?9?9?9?9?9?9?9?9?9*9*9?9?9?9 | 23.9 | -0.6 | 20 | 91900 | 16 | 512 | 347 | 0 | 0 | 0 | 0 | 0 | 0 | 0 | 10 | 1.5 | 0 | 0 | 16 | 77777 | 9 | 999999999 | 110 | 0.06 | 0 | 88 | 0.17 | 0 | 1
2001 | 10 | 2 | 20 | 0 | ?9?9?9?9E0?9?9?9?9?9?9?9?9?9?9?9?9?9?9?9*9*9?9?9?9 | 20 | -1.1 | 24 | 91800 | 0 | 0 | 328 | 0 | 0 | 0 | 0 | 0 | 0 | 0 | 0 | 0 | 0 | 0 | 16 | 77777 | 9 | 999999999 | 100 | 0.06 | 0 | 88 | 0.17 | 0 | 1
2001 | 10 | 2 | 21 | 0 | ?9?9?9?9E0?9?9?9?9?9?9?9?9?9?9?9?9?9?9?9*9*9?9?9?9 | 17.8 | -1.1 | 27 | 91800 | 0 | 0 | 318 | 0 | 0 | 0 | 0 | 0 | 0 | 0 | 0 | 0 | 0 | 0 | 16 | 77777 | 9 | 999999999 | 100 | 0.06 | 0 | 88 | 0.17 | 0 | 1
2001 | 10 | 2 | 22 | 0 | ?9?9?9?9E0?9?9?9?9?9?9?9?9?9?9?9?9?9?9?9*9*9?9?9?9 | 15 | -1.7 | 31 | 91700 | 0 | 0 | 306 | 0 | 0 | 0 | 0 | 0 | 0 | 0 | 0 | 0 | 0 | 0 | 16 | 77777 | 9 | 999999999 | 100 | 0.06 | 0 | 88 | 0.17 | 0 | 1
2001 | 10 | 2 | 23 | 0 | ?9?9?9?9E0?9?9?9?9?9?9?9?9?9?9?9?9?9?9?9*9*9?9?9?9 | 15 | -2.2 | 30 | 91700 | 0 | 0 | 305 | 0 | 0 | 0 | 0 | 0 | 0 | 0 | 160 | 1.5 | 0 | 0 | 16 | 77777 | 9 | 999999999 | 100 | 0.06 | 0 | 88 | 0.17 | 0 | 1
2001 | 10 | 2 | 24 | 0 | ?9?9?9?9E0?9?9?9?9?9?9?9?9?9?9?9?9?9?9?9*9*9?9?9?9 | 13.9 | -2.2 | 32 | 91700 | 0 | 0 | 301 | 0 | 0 | 0 | 0 | 0 | 0 | 0 | 150 | 3.1 | 0 | 0 | 16 | 77777 | 9 | 999999999 | 100 | 0.06 | 0 | 88 | 0.17 | 0 | 1
2001 | 10 | 3 | 1 | 0 | ?9?9?9?9E0?9?9?9?9?9?9?9?9?9?9?9?9?9?9?9*9*9?9?9?9 | 12.8 | 1.1 | 45 | 91700 | 0 | 0 | 299 | 0 | 0 | 0 | 0 | 0 | 0 | 0 | 230 | 2.6 | 0 | 0 | 16 | 77777 | 9 | 999999999 | 100 | 0.059 | 0 | 88 | 0.17 | 0 | 1
2001 | 10 | 3 | 2 | 0 | ?9?9?9?9E0?9?9?9?9?9?9?9?9?9?9?9?9?9?9?9*9*9?9?9?9 | 12.8 | 1.1 | 45 | 91800 | 0 | 0 | 299 | 0 | 0 | 0 | 0 | 0 | 0 | 0 | 240 | 1.5 | 0 | 0 | 16 | 77777 | 9 | 999999999 | 110 | 0.059 | 0 | 88 | 0.17 | 0 | 1
2001 | 10 | 3 | 3 | 0 | ?9?9?9?9E0?9?9?9?9?9?9?9?9?9?9?9?9?9?9?9*9*9?9?9?9 | 11.7 | -0.6 | 42 | 91700 | 0 | 0 | 293 | 0 | 0 | 0 | 0 | 0 | 0 | 0 | 0 | 0 | 0 | 0 | 16 | 77777 | 9 | 999999999 | 110 | 0.059 | 0 | 88 | 0.17 | 0 | 1
2001 | 10 | 3 | 4 | 0 | ?9?9?9?9E0?9?9?9?9?9?9?9?9?9?9?9?9?9?9?9*9*9?9?9?9 | 10.6 | -1.1 | 44 | 91700 | 0 | 0 | 288 | 0 | 0 | 0 | 0 | 0 | 0 | 0 | 170 | 1.5 | 0 | 0 | 16 | 77777 | 9 | 999999999 | 120 | 0.059 | 0 | 88 | 0.17 | 0 | 1
2001 | 10 | 3 | 5 | 0 | ?9?9?9?9E0?9?9?9?9?9?9?9?9?9?9?9?9?9?9?9*9*9?9?9?9 | 8.3 | -2.2 | 46 | 91800 | 0 | 0 | 278 | 0 | 0 | 0 | 0 | 0 | 0 | 0 | 150 | 1.5 | 0 | 0 | 16 | 77777 | 9 | 999999999 | 120 | 0.059 | 0 | 88 | 0.17 | 0 | 1
2001 | 10 | 3 | 6 | 0 | ?9?9?9?9E0?9?9?9?9?9?9?9?9?9?9?9?9?9?9?9*9*9?9?9?9 | 8.9 | -1.7 | 47 | 91700 | 0 | 0 | 281 | 0 | 0 | 0 | 0 | 0 | 0 | 0 | 140 | 2.1 | 0 | 0 | 16 | 77777 | 9 | 999999999 | 120 | 0.059 | 0 | 88 | 0.17 | 0 | 1
2001 | 10 | 3 | 7 | 0 | ?9?9?9?9E0?9?9?9?9?9?9?9?9?9?9?9?9?9?9?9*9*9?9?9?9 | 8.3 | -2.2 | 46 | 91800 | 6 | 307 | 278 | 0 | 0 | 0 | 0 | 0 | 0 | 0 | 130 | 2.6 | 0 | 0 | 16 | 77777 | 9 | 999999999 | 129 | 0.059 | 0 | 88 | 0.17 | 0 | 1
2001 | 10 | 3 | 8 | 0 | ?9?9?9?9E0?9?9?9?9?9?9?9?9?9?9?9?9?9?9?9*9*9?9?9?9 | 10.6 | -1.1 | 44 | 91900 | 174 | 1365 | 288 | 81 | 495 | 18 | 8600 | 35500 | 4100 | 470 | 140 | 2.1 | 0 | 0 | 9.6 | 77777 | 9 | 999999999 | 129 | 0.059 | 0 | 88 | 0.17 | 0 | 1
2001 | 10 | 3 | 9 | 0 | ?9?9?9?9E0?9?9?9?9?9?9?9?9?9?9?9?9?9?9?9*9*9?9?9?9 | 13.9 | -0.6 | 37 | 92000 | 410 | 1365 | 302 | 273 | 760 | 44 | 28800 | 68400 | 8200 | 1000 | 0 | 0 | 0 | 0 | 16 | 77777 | 9 | 999999999 | 129 | 0.059 | 0 | 88 | 0.17 | 0 | 1
2001 | 10 | 3 | 10 | 0 | ?9?9?9?9E0?9?9?9?9?9?9?9?9?9?9?9?9?9?9?9*9*9?9?9?9 | 17.2 | -1.1 | 28 | 92200 | 616 | 1365 | 316 | 450 | 876 | 54 | 47400 | 84400 | 9200 | 1330 | 330 | 3.6 | 0 | 0 | 16 | 77777 | 9 | 999999999 | 139 | 0.059 | 0 | 88 | 0.17 | 0 | 1
2001 | 10 | 3 | 11 | 0 | ?9?9?9?9E0?9?9?9?9?9?9?9?9?9?9?9?9?9?9?9*9*9?9?9?9 | 18.9 | 0 | 28 | 91900 | 775 | 1365 | 325 | 591 | 912 | 72 | 61800 | 89900 | 10700 | 1720 | 280 | 4.6 | 0 | 0 | 16 | 77777 | 9 | 999999999 | 139 | 0.059 | 0 | 88 | 0.17 | 0 | 1
2001 | 10 | 3 | 12 | 0 | ?9?9?9?9E0?9?9?9?9?9?9?9?9?9?9?9?9?9?9?9*9*9?9?9?9 | 21.1 | 0.6 | 26 | 92200 | 877 | 1365 | 335 | 676 | 935 | 74 | 70700 | 92900 | 10900 | 1930 | 320 | 3.6 | 0 | 0 | 16 | 77777 | 9 | 999999999 | 139 | 0.059 | 0 | 88 | 0.17 | 0 | 1
2001 | 10 | 3 | 13 | 0 | ?9?9?9?9E0?9?9?9?9?9?9?9?9?9?9?9?9?9?9?9*9*9?9?9?9 | 22.2 | 0 | 23 | 92100 | 914 | 1365 | 340 | 732 | 974 | 79 | 76500 | 97000 | 11400 | 2080 | 290 | 5.2 | 0 | 0 | 16 | 77777 | 9 | 999999999 | 129 | 0.059 | 0 | 88 | 0.17 | 0 | 1
2001 | 10 | 3 | 14 | 0 | ?9?9?9?9E0?9?9?9?9?9?9?9?9?9?9?9?9?9?9?9*9*9?9?9?9 | 23.9 | -3.3 | 16 | 92000 | 884 | 1365 | 343 | 711 | 971 | 81 | 74200 | 96500 | 11500 | 2030 | 320 | 5.7 | 0 | 0 | 16 | 77777 | 9 | 999999999 | 120 | 0.059 | 0 | 88 | 0.17 | 0 | 1
2001 | 10 | 3 | 15 | 0 | ?9?9?9?9E0?9?9?9?9?9?9?9?9?9?9?9?9?9?9?9*9*9?9?9?9 | 25 | -4.4 | 13 | 92000 | 790 | 1365 | 347 | 628 | 948 | 78 | 65500 | 93500 | 11300 | 1790 | 300 | 4.6 | 0 | 0 | 16 | 77777 | 9 | 999999999 | 120 | 0.059 | 0 | 88 | 0.17 | 0 | 1
2001 | 10 | 3 | 16 | 0 | ?9?9?9?9E0?9?9?9?9?9?9?9?9?9?9?9?9?9?9?9*9*9?9?9?9 | 25 | -4.4 | 13 | 92000 | 637 | 1365 | 347 | 499 | 900 | 78 | 52300 | 87600 | 11400 | 1660 | 300 | 5.7 | 0 | 0 | 16 | 77777 | 9 | 999999999 | 110 | 0.059 | 0 | 88 | 0.17 | 0 | 1
2001 | 10 | 3 | 17 | 0 | ?9?9?9?9E0?9?9?9?9?9?9?9?9?9?9?9?9?9?9?9*9*9?9?9?9 | 24.4 | -5 | 13 | 91500 | 436 | 1365 | 343 | 336 | 840 | 67 | 34200 | 75500 | 10000 | 1230 | 320 | 4.6 | 0 | 0 | 16 | 77777 | 9 | 999999999 | 110 | 0.059 | 0 | 88 | 0.17 | 0 | 1
2001 | 10 | 3 | 18 | 0 | ?9?9?9?9E0?9?9?9?9?9?9?9?9?9?9?9?9?9?9?9*9*9?9?9?9 | 22.8 | -6.1 | 13 | 91900 | 202 | 1365 | 335 | 172 | 524 | 94 | 16600 | 33000 | 11700 | 1880 | 310 | 3.1 | 0 | 0 | 16 | 77777 | 9 | 999999999 | 100 | 0.059 | 0 | 88 | 0.17 | 0 | 1
2001 | 10 | 3 | 19 | 0 | ?9?9?9?9E0?9?9?9?9?9?9?9?9?9?9?9?9?9?9?9*9*9?9?9?9 | 20.6 | -4.4 | 17 | 91800 | 13 | 467 | 327 | 0 | 0 | 0 | 0 | 0 | 0 | 0 | 350 | 2.1 | 0 | 0 | 16 | 77777 | 9 | 999999999 | 89 | 0.059 | 0 | 88 | 0.17 | 0 | 1
2001 | 10 | 3 | 20 | 0 | ?9?9?9?9E0?9?9?9?9?9?9?9?9?9?9?9?9?9?9?9*9*9?9?9?9 | 18.9 | -4.4 | 19 | 91700 | 0 | 0 | 319 | 0 | 0 | 0 | 0 | 0 | 0 | 0 | 60 | 2.6 | 0 | 0 | 16 | 77777 | 9 | 999999999 | 89 | 0.059 | 0 | 88 | 0.17 | 0 | 1
2001 | 10 | 3 | 21 | 0 | ?9?9?9?9E0?9?9?9?9?9?9?9?9?9?9?9?9?9?9?9*9*9?9?9?9 | 15 | -3.9 | 26 | 91600 | 0 | 0 | 303 | 0 | 0 | 0 | 0 | 0 | 0 | 0 | 120 | 2.6 | 0 | 0 | 16 | 77777 | 9 | 999999999 | 80 | 0.059 | 0 | 88 | 0.17 | 0 | 1
2001 | 10 | 3 | 22 | 0 | ?9?9?9?9E0?9?9?9?9?9?9?9?9?9?9?9?9?9?9?9*9*9?9?9?9 | 13.9 | -6.1 | 23 | 91600 | 0 | 0 | 296 | 0 | 0 | 0 | 0 | 0 | 0 | 0 | 190 | 2.1 | 0 | 0 | 16 | 77777 | 9 | 999999999 | 69 | 0.059 | 0 | 88 | 0.17 | 0 | 1
2001 | 10 | 3 | 23 | 0 | ?9?9?9?9E0?9?9?9?9?9?9?9?9?9?9?9?9?9?9?9*9*9?9?9?9 | 13.9 | -5.6 | 24 | 91400 | 0 | 0 | 297 | 0 | 0 | 0 | 0 | 0 | 0 | 0 | 0 | 0 | 0 | 0 | 16 | 77777 | 9 | 999999999 | 69 | 0.059 | 0 | 88 | 0.17 | 0 | 1
2001 | 10 | 3 | 24 | 0 | ?9?9?9?9E0?9?9?9?9?9?9?9?9?9?9?9?9?9?9?9*9*9?9?9?9 | 13.3 | -3.3 | 30 | 91500 | 0 | 0 | 297 | 0 | 0 | 0 | 0 | 0 | 0 | 0 | 130 | 2.1 | 0 | 0 | 16 | 77777 | 9 | 999999999 | 80 | 0.059 | 0 | 88 | 0.17 | 0 | 1
2001 | 10 | 4 | 1 | 0 | ?9?9?9?9E0?9?9?9?9?9?9?9?9?9?9?9?9?9?9?9*9*9?9?9?9 | 11.7 | -2.8 | 35 | 91400 | 0 | 0 | 291 | 0 | 0 | 0 | 0 | 0 | 0 | 0 | 160 | 2.1 | 0 | 0 | 16 | 77777 | 9 | 999999999 | 89 | 0.059 | 0 | 88 | 0.17 | 0 | 1
2001 | 10 | 4 | 2 | 0 | ?9?9?9?9E0?9?9?9?9?9?9?9?9?9?9?9?9?9?9?9*9*9?9?9?9 | 10.6 | -1.1 | 44 | 91400 | 0 | 0 | 288 | 0 | 0 | 0 | 0 | 0 | 0 | 0 | 220 | 1.5 | 0 | 0 | 16 | 77777 | 9 | 999999999 | 100 | 0.059 | 0 | 88 | 0.17 | 0 | 1
2001 | 10 | 4 | 3 | 0 | ?9?9?9?9E0?9?9?9?9?9?9?9?9?9?9?9?9?9?9?9*9*9?9?9?9 | 10 | -1.1 | 45 | 91400 | 0 | 0 | 286 | 0 | 0 | 0 | 0 | 0 | 0 | 0 | 160 | 1.5 | 0 | 0 | 16 | 77777 | 9 | 999999999 | 110 | 0.059 | 0 | 88 | 0.17 | 0 | 1
2001 | 10 | 4 | 4 | 0 | ?9?9?9?9E0?9?9?9?9?9?9?9?9?9?9?9?9?9?9?9*9*9?9?9?9 | 8.9 | -1.1 | 49 | 91400 | 0 | 0 | 281 | 0 | 0 | 0 | 0 | 0 | 0 | 0 | 200 | 1.5 | 0 | 0 | 16 | 77777 | 9 | 999999999 | 120 | 0.059 | 0 | 88 | 0.17 | 0 | 1
2001 | 10 | 4 | 5 | 0 | ?9?9?9?9E0?9?9?9?9?9?9?9?9?9?9?9?9?9?9?9*9*9?9?9?9 | 7.8 | -1.1 | 53 | 91500 | 0 | 0 | 277 | 0 | 0 | 0 | 0 | 0 | 0 | 0 | 230 | 2.1 | 0 | 0 | 16 | 77777 | 9 | 999999999 | 129 | 0.059 | 0 | 88 | 0.17 | 0 | 1
2001 | 10 | 4 | 6 | 0 | ?9?9?9?9E0?9?9?9?9?9?9?9?9?9?9?9?9?9?9?9*9*9?9?9?9 | 7.2 | -1.1 | 55 | 91400 | 0 | 0 | 275 | 0 | 0 | 0 | 0 | 0 | 0 | 0 | 0 | 0 | 0 | 0 | 16 | 77777 | 9 | 999999999 | 139 | 0.059 | 0 | 88 | 0.17 | 0 | 1
2001 | 10 | 4 | 7 | 0 | ?9?9?9?9E0?9?9?9?9?9?9?9?9?9?9?9?9?9?9?9*9*9?9?9?9 | 7.2 | -0.6 | 57 | 91500 | 5 | 285 | 275 | 0 | 0 | 0 | 0 | 0 | 0 | 0 | 0 | 0 | 0 | 0 | 12.8 | 77777 | 9 | 999999999 | 150 | 0.059 | 0 | 88 | 0.17 | 0 | 1
2001 | 10 | 4 | 8 | 0 | ?9?9?9?9E0?9?9?9?9?9?9?9?9?9?9?9?9?9?9?9*9*9?9?9?9 | 10 | -0.6 | 47 | 91700 | 169 | 1366 | 286 | 79 | 508 | 16 | 8400 | 36100 | 3900 | 440 | 0 | 0 | 0 | 0 | 16 | 77777 | 9 | 999999999 | 160 | 0.059 | 0 | 88 | 0.17 | 0 | 1
2001 | 10 | 4 | 9 | 0 | ?9?9?9?9E0?9?9?9?9?9?9?9?9?9?9?9?9?9?9?9*9*9?9?9?9 | 11.7 | 0 | 44 | 91800 | 405 | 1366 | 294 | 268 | 743 | 47 | 28100 | 66600 | 8300 | 980 | 290 | 2.1 | 0 | 0 | 16 | 77777 | 9 | 999999999 | 170 | 0.059 | 0 | 88 | 0.17 | 0 | 1
2001 | 10 | 4 | 10 | 0 | ?9?9?9?9E0?9?9?9?9?9?9?9?9?9?9?9?9?9?9?9*9*9?9?9?9 | 14.4 | 0 | 37 | 91800 | 610 | 1366 | 305 | 434 | 812 | 70 | 45800 | 78800 | 10500 | 1520 | 290 | 3.1 | 0 | 0 | 16 | 77777 | 9 | 999999999 | 179 | 0.059 | 0 | 88 | 0.17 | 0 | 1
2001 | 10 | 4 | 11 | 0 | ?9?9?9?9E0?9?9?9?9?9?9?9?9?9?9?9?9?9?9?9*9*9?9?9?9 | 17.2 | 1.7 | 35 | 91700 | 769 | 1366 | 319 | 596 | 906 | 84 | 62000 | 89100 | 11700 | 1780 | 320 | 4.1 | 0 | 0 | 14.4 | 77777 | 9 | 999999999 | 189 | 0.059 | 0 | 88 | 0.17 | 0 | 1
2001 | 10 | 4 | 12 | 0 | ?9?9?9?9E0?9?9?9?9?9?9?9?9?9?9?9?9?9?9?9*9*9?9?9?9 | 20.6 | 0 | 25 | 91900 | 871 | 1366 | 332 | 676 | 923 | 86 | 70400 | 91600 | 11800 | 2040 | 300 | 5.7 | 0 | 0 | 16 | 77777 | 9 | 999999999 | 179 | 0.059 | 0 | 88 | 0.17 | 0 | 1
2001 | 10 | 4 | 13 | 0 | ?9?9?9?9E0?9?9?9?9?9?9?9?9?9?9?9?9?9?9?9*9*9?9?9?9 | 22.2 | 0 | 23 | 91900 | 908 | 1366 | 340 | 708 | 932 | 88 | 73800 | 92700 | 12000 | 2160 | 300 | 7.7 | 0 | 0 | 14.4 | 77777 | 9 | 999999999 | 179 | 0.059 | 0 | 88 | 0.17 | 0 | 1
2001 | 10 | 4 | 14 | 0 | ?9?9?9?9E0?9?9?9?9?9?9?9?9?9?9?9?9?9?9?9*9*9?9?9?9 | 23.3 | -1.7 | 19 | 91900 | 878 | 1366 | 343 | 642 | 826 | 110 | 67800 | 82800 | 14400 | 2710 | 290 | 7.7 | 0 | 0 | 9.6 | 77777 | 9 | 999999999 | 170 | 0.059 | 0 | 88 | 0.17 | 0 | 1
2001 | 10 | 4 | 15 | 0 | ?9?9?9?9E0?9?9?9?9?9?9?9?9?9?9?9?9?9?9?9*9*9?9?9?9 | 23.9 | -3.9 | 15 | 91800 | 783 | 1366 | 343 | 568 | 764 | 129 | 60000 | 76700 | 15900 | 2980 | 280 | 8.2 | 0 | 0 | 16 | 77777 | 9 | 999999999 | 160 | 0.059 | 0 | 88 | 0.17 | 0 | 1
2001 | 10 | 4 | 16 | 0 | ?9?9?9?9E0?9?9?9?9?9?9?9?9?9?9?9?9?9?9?9*9*9?9?9?9 | 23.9 | -6.1 | 12 | 91800 | 630 | 1366 | 340 | 486 | 736 | 146 | 49700 | 70500 | 17200 | 2840 | 290 | 8.2 | 0 | 0 | 16 | 77777 | 9 | 999999999 | 150 | 0.059 | 0 | 88 | 0.17 | 0 | 1
2001 | 10 | 4 | 17 | 0 | ?9?9?9?9E0?9?9?9?9?9?9?9?9?9?9?9?9?9?9?9*9*9?9?9?9 | 23.3 | -7.2 | 12 | 91400 | 428 | 1366 | 336 | 264 | 442 | 125 | 27100 | 39500 | 14700 | 2410 | 290 | 7.7 | 0 | 0 | 16 | 77777 | 9 | 999999999 | 150 | 0.059 | 0 | 88 | 0.17 | 0 | 1
2001 | 10 | 4 | 18 | 0 | ?9?9?9?9E0?9?9?9?9?9?9?9?9?9?9?9?9?9?9?9*9*9?9?9?9 | 21.1 | -6.7 | 14 | 91800 | 194 | 1366 | 326 | 158 | 291 | 117 | 15600 | 17400 | 13100 | 2780 | 300 | 6.7 | 0 | 0 | 16 | 77777 | 9 | 999999999 | 139 | 0.059 | 0 | 88 | 0.17 | 0 | 1
2001 | 10 | 4 | 19 | 0 | ?9?9?9?9E0?9?9?9?9?9?9?9?9?9?9?9?9?9?9?9*9*9?9?9?9 | 17.8 | -5 | 20 | 91700 | 11 | 421 | 314 | 0 | 0 | 0 | 0 | 0 | 0 | 0 | 290 | 4.6 | 0 | 0 | 16 | 77777 | 9 | 999999999 | 129 | 0.059 | 0 | 88 | 0.17 | 0 | 1
2001 | 10 | 4 | 20 | 0 | ?9?9?9?9E0?9?9?9?9?9?9?9?9?9?9?9?9?9?9?9*9*9?9?9?9 | 16.1 | -6.7 | 19 | 91600 | 0 | 0 | 305 | 0 | 0 | 0 | 0 | 0 | 0 | 0 | 300 | 5.2 | 0 | 0 | 16 | 77777 | 9 | 999999999 | 129 | 0.059 | 0 | 88 | 0.17 | 0 | 1
2001 | 10 | 4 | 21 | 0 | ?9?9?9?9E0?9?9?9?9?9?9?9?9?9?9?9?9?9?9?9*9*9?9?9?9 | 15 | -7.8 | 18 | 91700 | 0 | 0 | 299 | 0 | 0 | 0 | 0 | 0 | 0 | 0 | 270 | 3.6 | 0 | 0 | 16 | 77777 | 9 | 999999999 | 120 | 0.059 | 0 | 88 | 0.17 | 0 | 1
2001 | 10 | 4 | 22 | 0 | ?9?9?9?9E0?9?9?9?9?9?9?9?9?9?9?9?9?9?9?9*9*9?9?9?9 | 11.1 | -7.2 | 25 | 91600 | 0 | 0 | 284 | 0 | 0 | 0 | 0 | 0 | 0 | 0 | 220 | 2.1 | 0 | 0 | 16 | 77777 | 9 | 999999999 | 110 | 0.059 | 0 | 88 | 0.17 | 0 | 1
2001 | 10 | 4 | 23 | 0 | ?9?9?9?9E0?9?9?9?9?9?9?9?9?9?9?9?9?9?9?9*9*9?9?9?9 | 11.7 | -7.8 | 23 | 91800 | 0 | 0 | 286 | 0 | 0 | 0 | 0 | 0 | 0 | 0 | 170 | 5.2 | 0 | 0 | 16 | 77777 | 9 | 999999999 | 110 | 0.059 | 0 | 88 | 0.17 | 0 | 1
2001 | 10 | 4 | 24 | 0 | ?9?9?9?9E0?9?9?9?9?9?9?9?9?9?9?9?9?9?9?9*9*9?9?9?9 | 12.8 | -3.9 | 30 | 91800 | 0 | 0 | 294 | 0 | 0 | 0 | 0 | 0 | 0 | 0 | 180 | 5.7 | 0 | 0 | 16 | 77777 | 9 | 999999999 | 110 | 0.059 | 0 | 88 | 0.17 | 0 | 1
2001 | 10 | 5 | 1 | 0 | ?9?9?9?9E0?9?9?9?9?9?9?9?9?9?9?9?9?9?9?9*9*9?9?9?9 | 11.7 | -4.4 | 31 | 91900 | 0 | 0 | 289 | 0 | 0 | 0 | 0 | 0 | 0 | 0 | 160 | 6.7 | 0 | 0 | 16 | 77777 | 9 | 999999999 | 110 | 0.059 | 0 | 88 | 0.17 | 0 | 1
2001 | 10 | 5 | 2 | 0 | ?9?9?9?9E0?9?9?9?9?9?9?9?9?9?9?9?9?9?9?9*9*9?9?9?9 | 10.6 | -4.4 | 33 | 91900 | 0 | 0 | 285 | 0 | 0 | 0 | 0 | 0 | 0 | 0 | 150 | 5.7 | 0 | 0 | 16 | 77777 | 9 | 999999999 | 110 | 0.059 | 0 | 88 | 0.17 | 0 | 1
2001 | 10 | 5 | 3 | 0 | ?9?9?9?9E0?9?9?9?9?9?9?9?9?9?9?9?9?9?9?9*9*9?9?9?9 | 8.3 | -4.4 | 39 | 91900 | 0 | 0 | 276 | 0 | 0 | 0 | 0 | 0 | 0 | 0 | 160 | 4.6 | 0 | 0 | 16 | 77777 | 9 | 999999999 | 110 | 0.059 | 0 | 88 | 0.17 | 0 | 1
2001 | 10 | 5 | 4 | 0 | ?9?9?9?9E0?9?9?9?9?9?9?9?9?9?9?9?9?9?9?9*9*9?9?9?9 | 6.7 | -5 | 41 | 91800 | 0 | 0 | 269 | 0 | 0 | 0 | 0 | 0 | 0 | 0 | 120 | 4.1 | 0 | 0 | 16 | 77777 | 9 | 999999999 | 110 | 0.059 | 0 | 88 | 0.17 | 0 | 1
2001 | 10 | 5 | 5 | 0 | ?9?9?9?9E0?9?9?9?9?9?9?9?9?9?9?9?9?9?9?9*9*9?9?9?9 | 6.7 | -5 | 41 | 92000 | 0 | 0 | 269 | 0 | 0 | 0 | 0 | 0 | 0 | 0 | 140 | 4.1 | 0 | 0 | 16 | 77777 | 9 | 999999999 | 110 | 0.059 | 0 | 88 | 0.17 | 0 | 1
2001 | 10 | 5 | 6 | 0 | ?9?9?9?9E0?9?9?9?9?9?9?9?9?9?9?9?9?9?9?9*9*9?9?9?9 | 6.7 | -5 | 41 | 91900 | 0 | 0 | 269 | 0 | 0 | 0 | 0 | 0 | 0 | 0 | 120 | 4.1 | 0 | 0 | 16 | 77777 | 9 | 999999999 | 110 | 0.059 | 0 | 88 | 0.17 | 0 | 1
2001 | 10 | 5 | 7 | 0 | ?9?9?9?9E0?9?9?9?9?9?9?9?9?9?9?9?9?9?9?9*9*9?9?9?9 | 6.7 | -5.6 | 39 | 92000 | 4 | 262 | 268 | 0 | 0 | 0 | 0 | 0 | 0 | 0 | 130 | 3.1 | 0 | 0 | 16 | 77777 | 9 | 999999999 | 110 | 0.059 | 0 | 88 | 0.17 | 0 | 1
2001 | 10 | 5 | 8 | 0 | ?9?9?9?9E0?9?9?9?9?9?9?9?9?9?9?9?9?9?9?9*9*9?9?9?9 | 7.2 | -5.6 | 38 | 92000 | 164 | 1367 | 270 | 77 | 477 | 20 | 8200 | 33500 | 4200 | 470 | 140 | 4.1 | 0 | 0 | 14.4 | 77777 | 9 | 999999999 | 110 | 0.059 | 0 | 88 | 0.17 | 0 | 1
2001 | 10 | 5 | 9 | 0 | ?9?9?9?9E0?9?9?9?9?9?9?9?9?9?9?9?9?9?9?9*9*9?9?9?9 | 8.9 | -6.1 | 32 | 92100 | 400 | 1367 | 276 | 249 | 654 | 57 | 25500 | 57800 | 8500 | 1090 | 140 | 6.7 | 0 | 0 | 16 | 77777 | 9 | 999999999 | 110 | 0.059 | 0 | 88 | 0.17 | 0 | 1
2001 | 10 | 5 | 10 | 0 | ?9?9?9?9E0?9?9?9?9?9?9?9?9?9?9?9?9?9?9?9*9*9?9?9?9 | 11.1 | -5.6 | 29 | 92100 | 605 | 1367 | 285 | 438 | 840 | 65 | 45900 | 80600 | 10100 | 1390 | 160 | 4.6 | 0 | 0 | 16 | 77777 | 9 | 999999999 | 120 | 0.059 | 0 | 88 | 0.17 | 0 | 1
2001 | 10 | 5 | 11 | 0 | ?9?9?9?9E0?9?9?9?9?9?9?9?9?9?9?9?9?9?9?9*9*9?9?9?9 | 12.2 | -5 | 28 | 91900 | 764 | 1367 | 291 | 574 | 877 | 83 | 59800 | 86200 | 11500 | 1760 | 110 | 1.5 | 0 | 0 | 16 | 77777 | 9 | 999999999 | 120 | 0.059 | 0 | 88 | 0.17 | 0 | 1
2001 | 10 | 5 | 12 | 0 | ?9?9?9?9E0?9?9?9?9?9?9?9?9?9?9?9?9?9?9?9*9*9?9?9?9 | 14.4 | -5 | 24 | 92000 | 865 | 1367 | 300 | 664 | 905 | 90 | 69100 | 89700 | 12100 | 2040 | 60 | 2.6 | 0 | 0 | 16 | 77777 | 9 | 999999999 | 120 | 0.059 | 0 | 88 | 0.17 | 0 | 1
2001 | 10 | 5 | 13 | 0 | ?9?9?9?9E0?9?9?9?9?9?9?9?9?9?9?9?9?9?9?9*9*9?9?9?9 | 15 | -4.4 | 25 | 92000 | 901 | 1367 | 303 | 690 | 878 | 110 | 73100 | 88200 | 14800 | 2800 | 0 | 0 | 0 | 0 | 16 | 77777 | 9 | 999999999 | 120 | 0.059 | 0 | 88 | 0.17 | 0 | 1
2001 | 10 | 5 | 14 | 0 | ?9?9?9?9E0?9?9?9?9?9?9?9?9?9?9?9?9?9?9?9*9*9?9?9?9 | 16.7 | -3.9 | 23 | 91900 | 871 | 1367 | 311 | 655 | 905 | 77 | 68500 | 89900 | 11000 | 1950 | 0 | 0 | 0 | 0 | 16 | 77777 | 9 | 999999999 | 129 | 0.059 | 0 | 88 | 0.17 | 0 | 1
2001 | 10 | 5 | 15 | 0 | ?9?9?9?9E0?9?9?9?9?9?9?9?9?9?9?9?9?9?9?9*9*9?9?9?9 | 17.8 | -3.3 | 23 | 91900 | 776 | 1367 | 316 | 583 | 832 | 109 | 60500 | 82200 | 13700 | 2350 | 0 | 0 | 0 | 0 | 16 | 77777 | 9 | 999999999 | 129 | 0.059 | 0 | 88 | 0.17 | 0 | 1
2001 | 10 | 5 | 16 | 0 | ?9?9?9?9E0?9?9?9?9?9?9?9?9?9?9?9?9?9?9?9*9*9?9?9?9 | 18.3 | -3.3 | 22 | 91900 | 622 | 1367 | 318 | 473 | 800 | 107 | 49400 | 77800 | 13900 | 2190 | 320 | 2.6 | 0 | 0 | 16 | 77777 | 9 | 999999999 | 129 | 0.059 | 0 | 88 | 0.17 | 0 | 1
2001 | 10 | 5 | 17 | 0 | ?9?9?9?9E0?9?9?9?9?9?9?9?9?9?9?9?9?9?9?9*9*9?9?9?9 | 18.3 | -3.3 | 22 | 91500 | 421 | 1367 | 318 | 276 | 528 | 113 | 28600 | 47000 | 14000 | 2150 | 290 | 3.6 | 0 | 0 | 16 | 77777 | 9 | 999999999 | 139 | 0.059 | 0 | 88 | 0.17 | 0 | 1
2001 | 10 | 5 | 18 | 0 | ?9?9?9?9E0?9?9?9?9?9?9?9?9?9?9?9?9?9?9?9*9*9?9?9?9 | 16.1 | -2.8 | 26 | 91700 | 187 | 1367 | 309 | 0 | 0 | 0 | 0 | 0 | 0 | 0 | 290 | 2.1 | 0 | 0 | 16 | 77777 | 9 | 999999999 | 139 | 0.059 | 0 | 88 | 0.17 | 0 | 1
2001 | 10 | 5 | 19 | 0 | ?9?9?9?9E0?9?9?9?9?9?9?9?9?9?9?9?9?9?9?9*9*9?9?9?9 | 15 | -1.7 | 31 | 91700 | 9 | 376 | 306 | 0 | 0 | 0 | 0 | 0 | 0 | 0 | 0 | 0 | 0 | 0 | 16 | 77777 | 9 | 999999999 | 139 | 0.059 | 0 | 88 | 0.17 | 0 | 1
2001 | 10 | 5 | 20 | 0 | ?9?9?9?9E0?9?9?9?9?9?9?9?9?9?9?9?9?9?9?9*9*9?9?9?9 | 12.2 | -2.8 | 34 | 91600 | 0 | 0 | 293 | 0 | 0 | 0 | 0 | 0 | 0 | 0 | 0 | 0 | 0 | 0 | 16 | 77777 | 9 | 999999999 | 150 | 0.059 | 0 | 88 | 0.17 | 0 | 1
2001 | 10 | 5 | 21 | 0 | ?9?9?9?9E0?9?9?9?9?9?9?9?9?9?9?9?9?9?9?9*9*9?9?9?9 | 10.6 | -2.8 | 38 | 91600 | 0 | 0 | 286 | 0 | 0 | 0 | 0 | 0 | 0 | 0 | 130 | 1.5 | 0 | 0 | 16 | 77777 | 9 | 999999999 | 150 | 0.059 | 0 | 88 | 0.17 | 0 | 1
2001 | 10 | 5 | 22 | 0 | ?9?9?9?9E0?9?9?9?9?9?9?9?9?9?9?9?9?9?9?9*9*9?9?9?9 | 10 | -2.8 | 39 | 91600 | 0 | 0 | 284 | 0 | 0 | 0 | 0 | 0 | 0 | 0 | 120 | 2.1 | 0 | 0 | 16 | 77777 | 9 | 999999999 | 150 | 0.059 | 0 | 88 | 0.17 | 0 | 1
2001 | 10 | 5 | 23 | 0 | ?9?9?9?9E0?9?9?9?9?9?9?9?9?9?9?9?9?9?9?9*9*9?9?9?9 | 8.9 | -1.7 | 47 | 91500 | 0 | 0 | 281 | 0 | 0 | 0 | 0 | 0 | 0 | 0 | 140 | 3.1 | 0 | 0 | 16 | 77777 | 9 | 999999999 | 160 | 0.059 | 0 | 88 | 0.17 | 0 | 1
2001 | 10 | 5 | 24 | 0 | ?9?9?9?9E0?9?9?9?9?9?9?9?9?9?9?9?9?9?9?9*9*9?9?9?9 | 8.9 | -2.2 | 45 | 91500 | 0 | 0 | 280 | 0 | 0 | 0 | 0 | 0 | 0 | 0 | 130 | 2.6 | 0 | 0 | 16 | 77777 | 9 | 999999999 | 160 | 0.059 | 0 | 88 | 0.17 | 0 | 1
2001 | 10 | 6 | 1 | 0 | ?9?9?9?9E0?9?9?9?9?9?9?9?9?9?9?9?9?9?9?9*9*9?9?9?9 | 9.4 | -2.2 | 43 | 91500 | 0 | 0 | 282 | 0 | 0 | 0 | 0 | 0 | 0 | 0 | 140 | 3.6 | 0 | 0 | 16 | 77777 | 9 | 999999999 | 150 | 0.059 | 0 | 88 | 0.17 | 0 | 1
2001 | 10 | 6 | 2 | 0 | ?9?9?9?9E0?9?9?9?9?9?9?9?9?9?9?9?9?9?9?9*9*9?9?9?9 | 8.9 | -2.8 | 42 | 91500 | 0 | 0 | 280 | 0 | 0 | 0 | 0 | 0 | 0 | 0 | 170 | 1.5 | 0 | 0 | 16 | 77777 | 9 | 999999999 | 150 | 0.059 | 0 | 88 | 0.17 | 0 | 1
2001 | 10 | 6 | 3 | 0 | ?9?9?9?9E0?9?9?9?9?9?9?9?9?9?9?9?9?9?9?9*9*9?9?9?9 | 7.8 | -1.7 | 50 | 91500 | 0 | 0 | 276 | 0 | 0 | 0 | 0 | 0 | 0 | 0 | 120 | 2.1 | 0 | 0 | 16 | 77777 | 9 | 999999999 | 150 | 0.059 | 0 | 88 | 0.17 | 0 | 1
2001 | 10 | 6 | 4 | 0 | ?9?9?9?9E0?9?9?9?9?9?9?9?9?9?9?9?9?9?9?9*9*9?9?9?9 | 7.2 | -2.8 | 48 | 91500 | 0 | 0 | 273 | 0 | 0 | 0 | 0 | 0 | 0 | 0 | 140 | 2.6 | 0 | 0 | 16 | 77777 | 9 | 999999999 | 150 | 0.059 | 0 | 88 | 0.17 | 0 | 1
2001 | 10 | 6 | 5 | 0 | ?9?9?9?9E0?9?9?9?9?9?9?9?9?9?9?9?9?9?9?9*9*9?9?9?9 | 7.8 | -2.8 | 46 | 91600 | 0 | 0 | 275 | 0 | 0 | 0 | 0 | 0 | 0 | 0 | 130 | 4.1 | 0 | 0 | 16 | 77777 | 9 | 999999999 | 139 | 0.059 | 0 | 88 | 0.17 | 0 | 1
2001 | 10 | 6 | 6 | 0 | ?9?9?9?9E0?9?9?9?9?9?9?9?9?9?9?9?9?9?9?9*9*9?9?9?9 | 8.3 | -3.3 | 42 | 91600 | 0 | 0 | 277 | 0 | 0 | 0 | 0 | 0 | 0 | 0 | 130 | 3.6 | 0 | 0 | 16 | 77777 | 9 | 999999999 | 139 | 0.059 | 0 | 88 | 0.17 | 0 | 1
2001 | 10 | 6 | 7 | 0 | ?9?9?9?9E0?9?9?9?9?9?9?9?9?9?9?9?9?9?9?9*9*9?9?9?9 | 8.3 | -3.3 | 42 | 91600 | 3 | 239 | 277 | 0 | 0 | 0 | 0 | 0 | 0 | 0 | 120 | 3.1 | 0 | 0 | 16 | 77777 | 9 | 999999999 | 139 | 0.059 | 0 | 88 | 0.17 | 0 | 1
2001 | 10 | 6 | 8 | 0 | ?9?9?9?9E0?9?9?9?9?9?9?9?9?9?9?9?9?9?9?9*9*9?9?9?9 | 8.3 | -2.8 | 44 | 91600 | 159 | 1368 | 277 | 73 | 493 | 16 | 7800 | 34400 | 3800 | 430 | 130 | 3.6 | 0 | 0 | 16 | 77777 | 9 | 999999999 | 129 | 0.059 | 0 | 88 | 0.17 | 0 | 1
2001 | 10 | 6 | 9 | 0 | ?9?9?9?9E0?9?9?9?9?9?9?9?9?9?9?9?9?9?9?9*9*9?9?9?9 | 11.7 | -2.8 | 35 | 91800 | 395 | 1368 | 291 | 257 | 745 | 41 | 27100 | 66500 | 7800 | 950 | 130 | 3.1 | 0 | 0 | 16 | 77777 | 9 | 999999999 | 129 | 0.059 | 0 | 88 | 0.17 | 0 | 1
2001 | 10 | 6 | 10 | 0 | ?9?9?9?9E0?9?9?9?9?9?9?9?9?9?9?9?9?9?9?9*9*9?9?9?9 | 13.9 | -1.1 | 35 | 91900 | 600 | 1368 | 302 | 423 | 800 | 71 | 44500 | 77300 | 10500 | 1510 | 90 | 2.1 | 0 | 0 | 16 | 77777 | 9 | 999999999 | 129 | 0.059 | 0 | 88 | 0.17 | 0 | 1
2001 | 10 | 6 | 11 | 0 | ?9?9?9?9E0?9?9?9?9?9?9?9?9?9?9?9?9?9?9?9*9*9?9?9?9 | 15 | -1.1 | 33 | 91700 | 758 | 1368 | 306 | 574 | 894 | 77 | 59900 | 87900 | 11100 | 1720 | 40 | 1.5 | 0 | 0 | 16 | 77777 | 9 | 999999999 | 129 | 0.059 | 0 | 88 | 0.17 | 0 | 1
2001 | 10 | 6 | 12 | 0 | ?9?9?9?9E0?9?9?9?9?9?9?9?9?9?9?9?9?9?9?9*9*9?9?9?9 | 17.2 | -1.1 | 28 | 91900 | 859 | 1368 | 316 | 664 | 941 | 72 | 69600 | 93400 | 10700 | 1870 | 0 | 0 | 0 | 0 | 16 | 77777 | 9 | 999999999 | 139 | 0.059 | 0 | 88 | 0.17 | 0 | 1
2001 | 10 | 6 | 13 | 0 | ?9?9?9?9E0?9?9?9?9?9?9?9?9?9?9?9?9?9?9?9*9*9?9?9?9 | 19.4 | -3.3 | 21 | 91900 | 895 | 1368 | 323 | 703 | 944 | 83 | 73200 | 93900 | 11600 | 2070 | 290 | 2.6 | 0 | 0 | 16 | 77777 | 9 | 999999999 | 150 | 0.059 | 0 | 88 | 0.17 | 0 | 1
2001 | 10 | 6 | 14 | 0 | ?9?9?9?9E0?9?9?9?9?9?9?9?9?9?9?9?9?9?9?9*9*9?9?9?9 | 21.1 | -3.9 | 18 | 91800 | 864 | 1368 | 330 | 681 | 966 | 69 | 71400 | 96000 | 10600 | 1840 | 0 | 0 | 0 | 0 | 16 | 77777 | 9 | 999999999 | 160 | 0.059 | 0 | 88 | 0.17 | 0 | 1
2001 | 10 | 6 | 15 | 0 | ?9?9?9?9E0?9?9?9?9?9?9?9?9?9?9?9?9?9?9?9*9*9?9?9?9 | 22.2 | -3.9 | 16 | 91700 | 769 | 1368 | 335 | 604 | 925 | 82 | 62900 | 91000 | 11600 | 1770 | 0 | 0 | 0 | 0 | 16 | 77777 | 9 | 999999999 | 170 | 0.059 | 0 | 88 | 0.17 | 0 | 1
2001 | 10 | 6 | 16 | 0 | ?9?9?9?9E0?9?9?9?9?9?9?9?9?9?9?9?9?9?9?9*9*9?9?9?9 | 22.2 | -3.9 | 16 | 91700 | 615 | 1368 | 335 | 467 | 846 | 85 | 48300 | 81500 | 11500 | 1700 | 340 | 1.5 | 0 | 0 | 16 | 77777 | 9 | 999999999 | 179 | 0.059 | 0 | 88 | 0.17 | 0 | 1
2001 | 10 | 6 | 17 | 0 | ?9?9?9?9E0?9?9?9?9?9?9?9?9?9?9?9?9?9?9?9*9*9?9?9?9 | 22.2 | -3.3 | 17 | 91300 | 414 | 1368 | 336 | 328 | 796 | 86 | 33500 | 69800 | 12300 | 1560 | 300 | 3.1 | 0 | 0 | 14.4 | 77777 | 9 | 999999999 | 189 | 0.059 | 0 | 88 | 0.17 | 0 | 1
2001 | 10 | 6 | 18 | 0 | ?9?9?9?9E0?9?9?9?9?9?9?9?9?9?9?9?9?9?9?9*9*9?9?9?9 | 20.6 | -1.1 | 23 | 91600 | 179 | 1368 | 331 | 0 | 0 | 0 | 0 | 0 | 0 | 0 | 280 | 2.1 | 0 | 0 | 14.4 | 77777 | 9 | 999999999 | 200 | 0.059 | 0 | 88 | 0.17 | 0 | 1
2001 | 10 | 6 | 19 | 0 | ?9?9?9?9E0?9?9?9?9?9?9?9?9?9?9?9?9?9?9?9*9*9?9?9?9 | 18.3 | 0 | 29 | 91600 | 7 | 331 | 322 | 0 | 0 | 0 | 0 | 0 | 0 | 0 | 0 | 0 | 0 | 0 | 16 | 77777 | 9 | 999999999 | 200 | 0.059 | 0 | 88 | 0.17 | 0 | 1
2001 | 10 | 6 | 20 | 0 | ?9?9?9?9E0?9?9?9?9?9?9?9?9?9?9?9?9?9?9?9*9*9?9?9?9 | 16.1 | -0.6 | 32 | 91600 | 0 | 0 | 312 | 0 | 0 | 0 | 0 | 0 | 0 | 0 | 0 | 0 | 0 | 0 | 12.8 | 77777 | 9 | 999999999 | 209 | 0.059 | 0 | 88 | 0.17 | 0 | 1
2001 | 10 | 6 | 21 | 0 | ?9?9?9?9E0?9?9?9?9?9?9?9?9?9?9?9?9?9?9?9*9*9?9?9?9 | 13.3 | -1.7 | 35 | 91400 | 0 | 0 | 299 | 0 | 0 | 0 | 0 | 0 | 0 | 0 | 150 | 1.5 | 0 | 0 | 16 | 77777 | 9 | 999999999 | 220 | 0.059 | 0 | 88 | 0.17 | 0 | 1
2001 | 10 | 6 | 22 | 0 | ?9?9?9?9E0?9?9?9?9?9?9?9?9?9?9?9?9?9?9?9*9*9?9?9?9 | 12.2 | -1.7 | 37 | 91400 | 0 | 0 | 294 | 0 | 0 | 0 | 0 | 0 | 0 | 0 | 140 | 2.6 | 0 | 0 | 16 | 77777 | 9 | 999999999 | 229 | 0.059 | 0 | 88 | 0.17 | 0 | 1
2001 | 10 | 6 | 23 | 0 | ?9?9?9?9E0?9?9?9?9?9?9?9?9?9?9?9?9?9?9?9*9*9?9?9?9 | 11.1 | -0.6 | 44 | 91400 | 0 | 0 | 291 | 0 | 0 | 0 | 0 | 0 | 0 | 0 | 0 | 0 | 0 | 0 | 16 | 77777 | 9 | 999999999 | 240 | 0.059 | 0 | 88 | 0.17 | 0 | 1
2001 | 10 | 6 | 24 | 0 | ?9?9?9?9E0?9?9?9?9?9?9?9?9?9?9?9?9?9?9?9*9*9?9?9?9 | 10 | -2.2 | 41 | 91400 | 0 | 0 | 285 | 0 | 0 | 0 | 0 | 0 | 0 | 0 | 130 | 2.1 | 0 | 0 | 16 | 77777 | 9 | 999999999 | 240 | 0.059 | 0 | 88 | 0.17 | 0 | 1
2001 | 10 | 7 | 1 | 0 | ?9?9?9?9E0?9?9?9?9?9?9?9?9?9?9?9?9?9?9?9*9*9?9?9?9 | 11.1 | -1.7 | 40 | 91400 | 0 | 0 | 290 | 0 | 0 | 0 | 0 | 0 | 0 | 0 | 0 | 0 | 0 | 0 | 16 | 77777 | 9 | 999999999 | 229 | 0.058 | 0 | 88 | 0.17 | 0 | 1
2001 | 10 | 7 | 2 | 0 | ?9?9?9?9E0?9?9?9?9?9?9?9?9?9?9?9?9?9?9?9*9*9?9?9?9 | 9.4 | -2.2 | 43 | 91400 | 0 | 0 | 282 | 0 | 0 | 0 | 0 | 0 | 0 | 0 | 120 | 2.6 | 0 | 0 | 16 | 77777 | 9 | 999999999 | 220 | 0.058 | 0 | 88 | 0.17 | 0 | 1
2001 | 10 | 7 | 3 | 0 | ?9?9?9?9E0?9?9?9?9?9?9?9?9?9?9?9?9?9?9?9*9*9?9?9?9 | 9.4 | -2.2 | 43 | 91400 | 0 | 0 | 282 | 0 | 0 | 0 | 0 | 0 | 0 | 0 | 140 | 2.6 | 0 | 0 | 16 | 77777 | 9 | 999999999 | 209 | 0.058 | 0 | 88 | 0.17 | 0 | 1
2001 | 10 | 7 | 4 | 0 | ?9?9?9?9E0?9?9?9?9?9?9?9?9?9?9?9?9?9?9?9*9*9?9?9?9 | 7.8 | -2.2 | 48 | 91400 | 0 | 0 | 276 | 0 | 0 | 0 | 0 | 0 | 0 | 0 | 150 | 1.5 | 0 | 0 | 16 | 77777 | 9 | 999999999 | 200 | 0.058 | 0 | 88 | 0.17 | 0 | 1
2001 | 10 | 7 | 5 | 0 | ?9?9?9?9E0?9?9?9?9?9?9?9?9?9?9?9?9?9?9?9*9*9?9?9?9 | 7.2 | -2.2 | 50 | 91500 | 0 | 0 | 273 | 0 | 0 | 0 | 0 | 0 | 0 | 0 | 140 | 3.6 | 0 | 0 | 16 | 77777 | 9 | 999999999 | 189 | 0.058 | 0 | 88 | 0.17 | 0 | 1
2001 | 10 | 7 | 6 | 0 | ?9?9?9?9E0?9?9?9?9?9?9?9?9?9?9?9?9?9?9?9*9*9?9?9?9 | 8.3 | -2.8 | 44 | 91500 | 0 | 0 | 277 | 0 | 0 | 0 | 0 | 0 | 0 | 0 | 160 | 3.1 | 0 | 0 | 16 | 77777 | 9 | 999999999 | 179 | 0.058 | 0 | 88 | 0.17 | 0 | 1
2001 | 10 | 7 | 7 | 0 | ?9?9?9?9E0?9?9?9?9?9?9?9?9?9?9?9?9?9?9?9*9*9?9?9?9 | 7.2 | -2.8 | 48 | 91500 | 2 | 194 | 273 | 0 | 0 | 0 | 0 | 0 | 0 | 0 | 140 | 3.6 | 0 | 0 | 16 | 77777 | 9 | 999999999 | 179 | 0.058 | 0 | 88 | 0.17 | 0 | 1
2001 | 10 | 7 | 8 | 0 | ?9?9?9?9E0?9?9?9?9?9?9?9?9?9?9?9?9?9?9?9*9*9?9?9?9 | 8.9 | -1.1 | 49 | 91600 | 154 | 1369 | 281 | 66 | 437 | 17 | 7000 | 30200 | 3600 | 430 | 160 | 1.5 | 0 | 0 | 16 | 77777 | 9 | 999999999 | 170 | 0.058 | 0 | 88 | 0.17 | 0 | 1
2001 | 10 | 7 | 9 | 0 | ?9?9?9?9E0?9?9?9?9?9?9?9?9?9?9?9?9?9?9?9*9*9?9?9?9 | 11.7 | -1.1 | 41 | 91700 | 390 | 1369 | 293 | 243 | 690 | 46 | 25400 | 61200 | 7900 | 960 | 130 | 2.1 | 0 | 0 | 16 | 77777 | 9 | 999999999 | 160 | 0.058 | 0 | 88 | 0.17 | 0 | 1
2001 | 10 | 7 | 10 | 0 | ?9?9?9?9E0?9?9?9?9?9?9?9?9?9?9?9?9?9?9?9*9*9?9?9?9 | 14.4 | -1.1 | 34 | 91800 | 594 | 1369 | 304 | 427 | 845 | 59 | 44800 | 81000 | 9600 | 1340 | 120 | 1.5 | 0 | 0 | 16 | 77777 | 9 | 999999999 | 150 | 0.058 | 0 | 88 | 0.17 | 0 | 1
2001 | 10 | 7 | 11 | 0 | ?9?9?9?9E0?9?9?9?9?9?9?9?9?9?9?9?9?9?9?9*9*9?9?9?9 | 16.7 | -1.1 | 29 | 91700 | 752 | 1369 | 314 | 568 | 770 | 143 | 59200 | 76400 | 17100 | 3150 | 350 | 2.1 | 0 | 0 | 16 | 77777 | 9 | 999999999 | 139 | 0.058 | 0 | 88 | 0.17 | 0 | 1
2001 | 10 | 7 | 12 | 0 | ?9?9?9?9E0?9?9?9?9?9?9?9?9?9?9?9?9?9?9?9*9*9?9?9?9 | 18.3 | -0.6 | 28 | 91900 | 853 | 1369 | 321 | 439 | 232 | 294 | 47800 | 24300 | 32600 | 8140 | 300 | 3.1 | 0 | 0 | 16 | 77777 | 9 | 999999999 | 139 | 0.058 | 0 | 88 | 0.17 | 0 | 1
2001 | 10 | 7 | 13 | 0 | ?9?9?9?9E0?9?9?9?9?9?9?9?9?9?9?9?9?9?9?9*9*9?9?9?9 | 19.4 | -1.1 | 25 | 91900 | 889 | 1369 | 326 | 600 | 547 | 244 | 63400 | 56400 | 26600 | 6280 | 10 | 3.1 | 0 | 0 | 16 | 77777 | 9 | 999999999 | 139 | 0.058 | 0 | 88 | 0.17 | 0 | 1
2001 | 10 | 7 | 14 | 0 | ?9?9?9?9E0?9?9?9?9?9?9?9?9?9?9?9?9?9?9?9*9*9?9?9?9 | 20.6 | -1.7 | 22 | 91900 | 858 | 1369 | 330 | 599 | 723 | 145 | 63400 | 73000 | 17500 | 3590 | 330 | 5.7 | 0 | 0 | 16 | 77777 | 9 | 999999999 | 129 | 0.058 | 0 | 88 | 0.17 | 0 | 1
2001 | 10 | 7 | 15 | 0 | ?9?9?9?9E0?9?9?9?9?9?9?9?9?9?9?9?9?9?9?9*9*9?9?9?9 | 20 | -3.3 | 20 | 91800 | 762 | 1369 | 326 | 523 | 586 | 196 | 55300 | 59500 | 22000 | 4400 | 330 | 4.1 | 0 | 0 | 16 | 77777 | 9 | 999999999 | 129 | 0.058 | 0 | 88 | 0.17 | 0 | 1
2001 | 10 | 7 | 16 | 0 | ?9?9?9?9E0?9?9?9?9?9?9?9?9?9?9?9?9?9?9?9*9*9?9?9?9 | 20.6 | -2.8 | 20 | 91800 | 608 | 1369 | 329 | 302 | 204 | 212 | 32700 | 20400 | 23600 | 5100 | 340 | 2.6 | 0 | 0 | 16 | 77777 | 9 | 999999999 | 129 | 0.058 | 0 | 88 | 0.17 | 0 | 1
2001 | 10 | 7 | 17 | 0 | ?9?9?9?9E0?9?9?9?9?9?9?9?9?9?9?9?9?9?9?9*9*9?9?9?9 | 19.4 | -7.2 | 15 | 91400 | 406 | 1369 | 329 | 117 | 0 | 117 | 13100 | 0 | 13100 | 4120 | 320 | 3.6 | 2 | 2 | 16 | 77777 | 9 | 999999999 | 120 | 0.058 | 0 | 88 | 0.17 | 0 | 1
2001 | 10 | 7 | 18 | 0 | ?9?9?9?9E0?9?9?9?9?9?9?9?9?9?9?9?9?9?9?9*9*9?9?9?9 | 18.3 | -3.9 | 21 | 91700 | 172 | 1369 | 331 | 0 | 0 | 0 | 0 | 0 | 0 | 0 | 270 | 3.1 | 3 | 3 | 16 | 77777 | 9 | 999999999 | 120 | 0.058 | 0 | 88 | 0.17 | 0 | 1
2001 | 10 | 7 | 19 | 0 | ?9?9?9?9E0?9?9?9?9?9?9?9?9?9?9?9?9?9?9?9*9*9?9?9?9 | 16.7 | -2.2 | 27 | 91700 | 5 | 308 | 312 | 0 | 0 | 0 | 0 | 0 | 0 | 0 | 320 | 4.6 | 0 | 0 | 16 | 77777 | 9 | 999999999 | 120 | 0.058 | 0 | 88 | 0.17 | 0 | 1
2001 | 10 | 7 | 20 | 0 | ?9?9?9?9E0?9?9?9?9?9?9?9?9?9?9?9?9?9?9?9*9*9?9?9?9 | 15.6 | -2.8 | 27 | 91700 | 0 | 0 | 307 | 0 | 0 | 0 | 0 | 0 | 0 | 0 | 280 | 4.6 | 0 | 0 | 16 | 77777 | 9 | 999999999 | 110 | 0.058 | 0 | 88 | 0.17 | 0 | 1
2001 | 10 | 7 | 21 | 0 | ?9?9?9?9E0?9?9?9?9?9?9?9?9?9?9?9?9?9?9?9*9*9?9?9?9 | 16.1 | -2.8 | 26 | 91700 | 0 | 0 | 309 | 0 | 0 | 0 | 0 | 0 | 0 | 0 | 330 | 5.7 | 0 | 0 | 16 | 77777 | 9 | 999999999 | 110 | 0.058 | 0 | 88 | 0.17 | 0 | 1
2001 | 10 | 7 | 22 | 0 | ?9?9?9?9E0?9?9?9?9?9?9?9?9?9?9?9?9?9?9?9*9*9?9?9?9 | 15.6 | -3.3 | 26 | 91600 | 0 | 0 | 344 | 0 | 0 | 0 | 0 | 0 | 0 | 0 | 270 | 3.1 | 9 | 9 | 16 | 3353 | 9 | 999999999 | 110 | 0.058 | 0 | 88 | 0.17 | 0 | 1
2001 | 10 | 7 | 23 | 0 | ?9?9?9?9E0?9?9?9?9?9?9?9?9?9?9?9?9?9?9?9*9*9?9?9?9 | 13.9 | -0.6 | 37 | 91500 | 0 | 0 | 320 | 0 | 0 | 0 | 0 | 0 | 0 | 0 | 300 | 6.7 | 5 | 5 | 16 | 77777 | 9 | 999999999 | 100 | 0.058 | 0 | 88 | 0.17 | 0 | 1
2001 | 10 | 7 | 24 | 0 | ?9?9?9?9E0?9?9?9?9?9?9?9?9?9?9?9?9?9?9?9*9*9?9?9?9 | 13.3 | 0 | 40 | 91600 | 0 | 0 | 337 | 0 | 0 | 0 | 0 | 0 | 0 | 0 | 280 | 2.6 | 9 | 9 | 16 | 3658 | 9 | 999999999 | 110 | 0.058 | 0 | 88 | 0.17 | 0 | 1
2001 | 10 | 8 | 1 | 0 | ?9?9?9?9E0?9?9?9?9?9?9?9?9?9?9?9?9?9?9?9*9*9?9?9?9 | 12.8 | 0 | 41 | 91600 | 0 | 0 | 335 | 0 | 0 | 0 | 0 | 0 | 0 | 0 | 300 | 4.1 | 10 | 9 | 16 | 3353 | 9 | 999999999 | 110 | 0.058 | 0 | 88 | 0.17 | 0 | 1
2001 | 10 | 8 | 2 | 0 | ?9?9?9?9E0?9?9?9?9?9?9?9?9?9?9?9?9?9?9?9*9*9?9?9?9 | 12.2 | -0.6 | 41 | 91600 | 0 | 0 | 331 | 0 | 0 | 0 | 0 | 0 | 0 | 0 | 270 | 1.5 | 10 | 9 | 16 | 3658 | 9 | 999999999 | 110 | 0.058 | 0 | 88 | 0.17 | 0 | 1
2001 | 10 | 8 | 3 | 0 | ?9?9?9?9E0?9?9?9?9?9?9?9?9?9?9?9?9?9?9?9*9*9?9?9?9 | 11.1 | -1.7 | 40 | 91600 | 0 | 0 | 307 | 0 | 0 | 0 | 0 | 0 | 0 | 0 | 280 | 2.6 | 9 | 5 | 16 | 77777 | 9 | 999999999 | 120 | 0.058 | 0 | 88 | 0.17 | 0 | 1
2001 | 10 | 8 | 4 | 0 | ?9?9?9?9E0?9?9?9?9?9?9?9?9?9?9?9?9?9?9?9*9*9?9?9?9 | 10.6 | -1.7 | 42 | 91600 | 0 | 0 | 323 | 0 | 0 | 0 | 0 | 0 | 0 | 0 | 0 | 0 | 10 | 9 | 16 | 3353 | 9 | 999999999 | 120 | 0.058 | 0 | 88 | 0.17 | 0 | 1
2001 | 10 | 8 | 5 | 0 | ?9?9?9?9E0?9?9?9?9?9?9?9?9?9?9?9?9?9?9?9*9*9?9?9?9 | 10 | -1.7 | 43 | 91600 | 0 | 0 | 285 | 0 | 0 | 0 | 0 | 0 | 0 | 0 | 0 | 0 | 0 | 0 | 16 | 77777 | 9 | 999999999 | 120 | 0.058 | 0 | 88 | 0.17 | 0 | 1
2001 | 10 | 8 | 6 | 0 | ?9?9?9?9E0?9?9?9?9?9?9?9?9?9?9?9?9?9?9?9*9*9?9?9?9 | 7.8 | -2.2 | 48 | 91500 | 0 | 0 | 276 | 0 | 0 | 0 | 0 | 0 | 0 | 0 | 230 | 1.5 | 0 | 0 | 16 | 77777 | 9 | 999999999 | 129 | 0.058 | 0 | 88 | 0.17 | 0 | 1
2001 | 10 | 8 | 7 | 0 | ?9?9?9?9E0?9?9?9?9?9?9?9?9?9?9?9?9?9?9?9*9*9?9?9?9 | 6.1 | -3.3 | 49 | 91600 | 2 | 171 | 280 | 0 | 0 | 0 | 0 | 0 | 0 | 0 | 140 | 1.5 | 6 | 3 | 16 | 77777 | 9 | 999999999 | 129 | 0.058 | 0 | 88 | 0.17 | 0 | 1
2001 | 10 | 8 | 8 | 0 | ?9?9?9?9E0?9?9?9?9?9?9?9?9?9?9?9?9?9?9?9*9*9?9?9?9 | 8.9 | -1.1 | 49 | 91700 | 149 | 1369 | 281 | 62 | 314 | 28 | 6400 | 18400 | 4400 | 500 | 70 | 1.5 | 0 | 0 | 16 | 77777 | 9 | 999999999 | 139 | 0.058 | 0 | 88 | 0.17 | 0 | 1
2001 | 10 | 8 | 9 | 0 | ?9?9?9?9E0?9?9?9?9?9?9?9?9?9?9?9?9?9?9?9*9*9?9?9?9 | 12.8 | -1.1 | 38 | 91800 | 384 | 1369 | 297 | 199 | 347 | 102 | 20600 | 29900 | 12200 | 1920 | 0 | 0 | 0 | 0 | 16 | 77777 | 9 | 999999999 | 139 | 0.058 | 0 | 88 | 0.17 | 0 | 1
2001 | 10 | 8 | 10 | 0 | ?9?9?9?9E0?9?9?9?9?9?9?9?9?9?9?9?9?9?9?9*9*9?9?9?9 | 14.4 | -1.7 | 32 | 91800 | 589 | 1369 | 303 | 391 | 609 | 129 | 40200 | 57800 | 15200 | 2480 | 340 | 3.1 | 0 | 0 | 16 | 77777 | 9 | 999999999 | 139 | 0.058 | 0 | 88 | 0.17 | 0 | 1
2001 | 10 | 8 | 11 | 0 | ?9?9?9?9E0?9?9?9?9?9?9?9?9?9?9?9?9?9?9?9*9*9?9?9?9 | 15.6 | -2.2 | 29 | 91600 | 746 | 1369 | 308 | 562 | 823 | 112 | 57900 | 80700 | 13700 | 2290 | 310 | 4.1 | 0 | 0 | 16 | 77777 | 9 | 999999999 | 150 | 0.058 | 0 | 88 | 0.17 | 0 | 1
2001 | 10 | 8 | 12 | 0 | ?9?9?9?9E0?9?9?9?9?9?9?9?9?9?9?9?9?9?9?9*9*9?9?9?9 | 16.7 | -3.3 | 24 | 91800 | 847 | 1369 | 311 | 630 | 851 | 102 | 66600 | 85200 | 13800 | 2470 | 310 | 3.1 | 0 | 0 | 16 | 77777 | 9 | 999999999 | 150 | 0.058 | 0 | 88 | 0.17 | 0 | 1
2001 | 10 | 8 | 13 | 0 | ?9?9?9?9E0?9?9?9?9?9?9?9?9?9?9?9?9?9?9?9*9*9?9?9?9 | 17.8 | -2.2 | 25 | 91700 | 882 | 1369 | 317 | 679 | 848 | 131 | 70300 | 84300 | 15800 | 3020 | 310 | 5.7 | 0 | 0 | 16 | 77777 | 9 | 999999999 | 150 | 0.058 | 0 | 88 | 0.17 | 0 | 1
2001 | 10 | 8 | 14 | 0 | ?9?9?9?9E0?9?9?9?9?9?9?9?9?9?9?9?9?9?9?9*9*9?9?9?9 | 18.9 | -1.1 | 26 | 91700 | 851 | 1369 | 323 | 536 | 486 | 233 | 56500 | 49900 | 25400 | 5740 | 320 | 6.7 | 0 | 0 | 16 | 77777 | 9 | 999999999 | 150 | 0.058 | 0 | 88 | 0.17 | 0 | 1
2001 | 10 | 8 | 15 | 0 | ?9?9?9?9E0?9?9?9?9?9?9?9?9?9?9?9?9?9?9?9*9*9?9?9?9 | 19.4 | -2.2 | 23 | 91600 | 755 | 1369 | 324 | 477 | 469 | 217 | 49700 | 47500 | 23400 | 4910 | 320 | 6.2 | 0 | 0 | 16 | 77777 | 9 | 999999999 | 150 | 0.058 | 0 | 88 | 0.17 | 0 | 1
2001 | 10 | 8 | 16 | 0 | ?9?9?9?9E0?9?9?9?9?9?9?9?9?9?9?9?9?9?9?9*9*9?9?9?9 | 18.3 | -1.7 | 25 | 91600 | 601 | 1369 | 320 | 440 | 644 | 157 | 46100 | 63000 | 18400 | 3180 | 360 | 4.6 | 0 | 0 | 16 | 77777 | 9 | 999999999 | 150 | 0.058 | 0 | 88 | 0.17 | 0 | 1
2001 | 10 | 8 | 17 | 0 | ?9?9?9?9E0?9?9?9?9?9?9?9?9?9?9?9?9?9?9?9*9*9?9?9?9 | 17.2 | -1.7 | 27 | 91300 | 399 | 1369 | 315 | 247 | 430 | 121 | 25200 | 37500 | 14200 | 2330 | 20 | 2.6 | 0 | 0 | 16 | 77777 | 9 | 999999999 | 150 | 0.058 | 0 | 88 | 0.17 | 0 | 1
2001 | 10 | 8 | 18 | 0 | ?9?9?9?9E0?9?9?9?9?9?9?9?9?9?9?9?9?9?9?9*9*9?9?9?9 | 12.8 | 0 | 41 | 91500 | 165 | 1369 | 335 | 0 | 0 | 0 | 0 | 0 | 0 | 0 | 10 | 2.1 | 10 | 9 | 16 | 2743 | 9 | 999999999 | 150 | 0.058 | 0 | 88 | 0.17 | 0 | 1
2001 | 10 | 8 | 19 | 0 | ?9?9?9?9E0?9?9?9?9?9?9?9?9?9?9?9?9?9?9?9*9*9?9?9?9 | 10.6 | 0 | 48 | 91600 | 4 | 262 | 306 | 0 | 0 | 0 | 0 | 0 | 0 | 0 | 330 | 11.8 | 9 | 5 | 16 | 77777 | 9 | 999999999 | 150 | 0.058 | 0 | 88 | 0.17 | 0 | 1
2001 | 10 | 8 | 20 | 0 | ?9?9?9?9E0?9?9?9?9?9?9?9?9?9?9?9?9?9?9?9*9*9?9?9?9 | 9.4 | 0 | 52 | 91700 | 0 | 0 | 319 | 0 | 0 | 0 | 0 | 0 | 0 | 0 | 350 | 6.7 | 10 | 9 | 16 | 2286 | 9 | 999999999 | 150 | 0.058 | 0 | 88 | 0.17 | 0 | 1
2001 | 10 | 8 | 21 | 0 | ?9?9?9?9E0?9?9?9?9?9?9?9?9?9?9?9?9?9?9?9*9*9?9?9?9 | 7.2 | 3.9 | 80 | 91600 | 0 | 0 | 279 | 0 | 0 | 0 | 0 | 0 | 0 | 0 | 330 | 2.6 | 0 | 0 | 16 | 77777 | 9 | 999999999 | 150 | 0.058 | 0 | 88 | 0.17 | 0 | 1
2001 | 10 | 8 | 22 | 0 | ?9?9?9?9E0?9?9?9?9?9?9?9?9?9?9?9?9?9?9?9*9*9?9?9?9 | 6.7 | 2.8 | 76 | 91600 | 0 | 0 | 286 | 0 | 0 | 0 | 0 | 0 | 0 | 0 | 280 | 3.6 | 6 | 2 | 16 | 77777 | 9 | 999999999 | 150 | 0.058 | 0 | 88 | 0.17 | 0 | 1
2001 | 10 | 8 | 23 | 0 | ?9?9?9?9E0?9?9?9?9?9?9?9?9?9?9?9?9?9?9?9*9*9?9?9?9 | 6.1 | 2.8 | 79 | 91800 | 0 | 0 | 274 | 0 | 0 | 0 | 0 | 0 | 0 | 0 | 290 | 4.6 | 0 | 0 | 16 | 77777 | 9 | 999999999 | 150 | 0.058 | 0 | 88 | 0.17 | 0 | 1
2001 | 10 | 8 | 24 | 0 | ?9?9?9?9E0?9?9?9?9?9?9?9?9?9?9?9?9?9?9?9*9*9?9?9?9 | 5.6 | 2.8 | 82 | 91700 | 0 | 0 | 272 | 0 | 0 | 0 | 0 | 0 | 0 | 0 | 310 | 1.5 | 0 | 0 | 16 | 77777 | 9 | 999999999 | 150 | 0.058 | 0 | 88 | 0.17 | 0 | 1
2001 | 10 | 9 | 1 | 0 | ?9?9?9?9E0?9?9?9?9?9?9?9?9?9?9?9?9?9?9?9*9*9?9?9?9 | 4.4 | 1.7 | 83 | 91700 | 0 | 0 | 266 | 0 | 0 | 0 | 0 | 0 | 0 | 0 | 320 | 1.5 | 0 | 0 | 16 | 77777 | 9 | 999999999 | 139 | 0.058 | 0 | 88 | 0.17 | 0 | 1
2001 | 10 | 9 | 2 | 0 | ?9?9?9?9E0?9?9?9?9?9?9?9?9?9?9?9?9?9?9?9*9*9?9?9?9 | 4.4 | 0.6 | 76 | 91800 | 0 | 0 | 277 | 0 | 0 | 0 | 0 | 0 | 0 | 0 | 270 | 3.6 | 3 | 3 | 16 | 77777 | 9 | 999999999 | 129 | 0.058 | 0 | 88 | 0.17 | 0 | 1
2001 | 10 | 9 | 3 | 0 | ?9?9?9?9E0?9?9?9?9?9?9?9?9?9?9?9?9?9?9?9*9*9?9?9?9 | 3.3 | -0.6 | 75 | 91700 | 0 | 0 | 260 | 0 | 0 | 0 | 0 | 0 | 0 | 0 | 280 | 3.6 | 0 | 0 | 16 | 77777 | 9 | 999999999 | 129 | 0.058 | 0 | 88 | 0.17 | 0 | 1
2001 | 10 | 9 | 4 | 0 | ?9?9?9?9E0?9?9?9?9?9?9?9?9?9?9?9?9?9?9?9*9*9?9?9?9 | 3.3 | -0.6 | 75 | 91800 | 0 | 0 | 292 | 0 | 0 | 0 | 0 | 0 | 0 | 0 | 290 | 3.6 | 9 | 9 | 16 | 2134 | 9 | 999999999 | 120 | 0.058 | 0 | 88 | 0.17 | 0 | 1
2001 | 10 | 9 | 5 | 0 | ?9?9?9?9E0?9?9?9?9?9?9?9?9?9?9?9?9?9?9?9*9*9?9?9?9 | 3.3 | -1.1 | 72 | 92000 | 0 | 0 | 260 | 0 | 0 | 0 | 0 | 0 | 0 | 0 | 290 | 3.1 | 0 | 0 | 16 | 77777 | 9 | 999999999 | 120 | 0.058 | 0 | 88 | 0.17 | 0 | 1
2001 | 10 | 9 | 6 | 0 | ?9?9?9?9E0?9?9?9?9?9?9?9?9?9?9?9?9?9?9?9*9*9?9?9?9 | 2.8 | -1.1 | 75 | 91900 | 0 | 0 | 258 | 0 | 0 | 0 | 0 | 0 | 0 | 0 | 290 | 3.6 | 0 | 0 | 16 | 77777 | 9 | 999999999 | 110 | 0.058 | 0 | 88 | 0.17 | 0 | 1
2001 | 10 | 9 | 7 | 0 | ?9?9?9?9E0?9?9?9?9?9?9?9?9?9?9?9?9?9?9?9*9*9?9?9?9 | 2.2 | -1.7 | 74 | 92000 | 1 | 148 | 255 | 0 | 0 | 0 | 0 | 0 | 0 | 0 | 330 | 2.1 | 0 | 0 | 16 | 77777 | 9 | 999999999 | 110 | 0.058 | 0 | 88 | 0.17 | 0 | 1
2001 | 10 | 9 | 8 | 0 | ?9?9?9?9E0?9?9?9?9?9?9?9?9?9?9?9?9?9?9?9*9*9?9?9?9 | 3.3 | -0.6 | 75 | 92100 | 144 | 1370 | 260 | 61 | 427 | 16 | 6500 | 28900 | 3400 | 410 | 310 | 3.6 | 0 | 0 | 16 | 77777 | 9 | 999999999 | 100 | 0.058 | 0 | 88 | 0.17 | 0 | 1
2001 | 10 | 9 | 9 | 0 | ?9?9?9?9E0?9?9?9?9?9?9?9?9?9?9?9?9?9?9?9*9*9?9?9?9 | 6.1 | 0 | 65 | 92200 | 379 | 1370 | 271 | 232 | 638 | 55 | 23700 | 55600 | 8300 | 1040 | 310 | 4.6 | 0 | 0 | 16 | 77777 | 9 | 999999999 | 89 | 0.058 | 0 | 88 | 0.17 | 0 | 1
2001 | 10 | 9 | 10 | 0 | ?9?9?9?9E0?9?9?9?9?9?9?9?9?9?9?9?9?9?9?9*9*9?9?9?9 | 7.2 | 0 | 60 | 92300 | 583 | 1370 | 276 | 366 | 574 | 120 | 37600 | 54600 | 14300 | 2330 | 320 | 5.7 | 0 | 0 | 16 | 77777 | 9 | 999999999 | 89 | 0.058 | 0 | 88 | 0.17 | 0 | 1
2001 | 10 | 9 | 11 | 0 | ?9?9?9?9E0?9?9?9?9?9?9?9?9?9?9?9?9?9?9?9*9*9?9?9?9 | 8.9 | 0 | 54 | 92300 | 741 | 1370 | 282 | 529 | 735 | 131 | 55500 | 73100 | 15900 | 2890 | 310 | 5.7 | 0 | 0 | 16 | 77777 | 9 | 999999999 | 80 | 0.058 | 0 | 88 | 0.17 | 0 | 1
2001 | 10 | 9 | 12 | 0 | ?9?9?9?9E0?9?9?9?9?9?9?9?9?9?9?9?9?9?9?9*9*9?9?9?9 | 10.6 | -0.6 | 46 | 92400 | 840 | 1370 | 289 | 606 | 774 | 130 | 64400 | 78300 | 16200 | 3190 | 330 | 7.2 | 0 | 0 | 16 | 77777 | 9 | 999999999 | 80 | 0.058 | 0 | 88 | 0.17 | 0 | 1
2001 | 10 | 9 | 13 | 0 | ?9?9?9?9E0?9?9?9?9?9?9?9?9?9?9?9?9?9?9?9*9*9?9?9?9 | 11.7 | -1.1 | 41 | 92400 | 876 | 1370 | 293 | 649 | 812 | 128 | 67300 | 80800 | 15500 | 2950 | 280 | 6.7 | 0 | 0 | 16 | 77777 | 9 | 999999999 | 80 | 0.058 | 0 | 88 | 0.17 | 0 | 1
2001 | 10 | 9 | 14 | 0 | ?9?9?9?9E0?9?9?9?9?9?9?9?9?9?9?9?9?9?9?9*9*9?9?9?9 | 12.8 | -2.8 | 33 | 92400 | 844 | 1370 | 308 | 638 | 906 | 79 | 66700 | 89800 | 11200 | 1910 | 310 | 6.7 | 3 | 3 | 16 | 77777 | 9 | 999999999 | 69 | 0.058 | 0 | 88 | 0.17 | 0 | 1
2001 | 10 | 9 | 15 | 0 | ?9?9?9?9E0?9?9?9?9?9?9?9?9?9?9?9?9?9?9?9*9*9?9?9?9 | 12.8 | -2.8 | 33 | 92400 | 748 | 1370 | 295 | 559 | 846 | 96 | 58600 | 83600 | 12800 | 2110 | 320 | 6.2 | 0 | 0 | 16 | 77777 | 9 | 999999999 | 69 | 0.058 | 0 | 88 | 0.17 | 0 | 1
2001 | 10 | 9 | 16 | 0 | ?9?9?9?9E0?9?9?9?9?9?9?9?9?9?9?9?9?9?9?9*9*9?9?9?9 | 12.8 | -3.3 | 31 | 92400 | 593 | 1370 | 295 | 442 | 811 | 89 | 45200 | 77400 | 11600 | 1700 | 320 | 6.2 | 0 | 0 | 16 | 77777 | 9 | 999999999 | 69 | 0.058 | 0 | 88 | 0.17 | 0 | 1
2001 | 10 | 9 | 17 | 0 | ?9?9?9?9E0?9?9?9?9?9?9?9?9?9?9?9?9?9?9?9*9*9?9?9?9 | 12.8 | -3.3 | 31 | 92200 | 391 | 1370 | 295 | 301 | 774 | 79 | 30800 | 66800 | 11600 | 1430 | 300 | 6.2 | 0 | 0 | 16 | 77777 | 9 | 999999999 | 69 | 0.058 | 0 | 88 | 0.17 | 0 | 1
2001 | 10 | 9 | 18 | 0 | ?9?9?9?9E0?9?9?9?9?9?9?9?9?9?9?9?9?9?9?9*9*9?9?9?9 | 11.1 | -3.3 | 35 | 92300 | 157 | 1370 | 288 | 0 | 0 | 0 | 0 | 0 | 0 | 0 | 320 | 4.6 | 0 | 0 | 16 | 77777 | 9 | 999999999 | 60 | 0.058 | 0 | 88 | 0.17 | 0 | 1
2001 | 10 | 9 | 19 | 0 | ?9?9?9?9E0?9?9?9?9?9?9?9?9?9?9?9?9?9?9?9*9*9?9?9?9 | 10 | -2.8 | 39 | 92300 | 3 | 217 | 284 | 0 | 0 | 0 | 0 | 0 | 0 | 0 | 310 | 2.1 | 0 | 0 | 16 | 77777 | 9 | 999999999 | 60 | 0.058 | 0 | 88 | 0.17 | 0 | 1
2001 | 10 | 9 | 20 | 0 | ?9?9?9?9E0?9?9?9?9?9?9?9?9?9?9?9?9?9?9?9*9*9?9?9?9 | 8.9 | -2.2 | 45 | 92300 | 0 | 0 | 280 | 0 | 0 | 0 | 0 | 0 | 0 | 0 | 50 | 1.5 | 0 | 0 | 16 | 77777 | 9 | 999999999 | 60 | 0.058 | 0 | 88 | 0.17 | 0 | 1
2001 | 10 | 9 | 21 | 0 | ?9?9?9?9E0?9?9?9?9?9?9?9?9?9?9?9?9?9?9?9*9*9?9?9?9 | 6.7 | -3.9 | 45 | 92300 | 0 | 0 | 270 | 0 | 0 | 0 | 0 | 0 | 0 | 0 | 0 | 0 | 0 | 0 | 16 | 77777 | 9 | 999999999 | 50 | 0.058 | 0 | 88 | 0.17 | 0 | 1
2001 | 10 | 9 | 22 | 0 | ?9?9?9?9E0?9?9?9?9?9?9?9?9?9?9?9?9?9?9?9*9*9?9?9?9 | 4.4 | -4.4 | 51 | 92200 | 0 | 0 | 261 | 0 | 0 | 0 | 0 | 0 | 0 | 0 | 0 | 0 | 0 | 0 | 16 | 77777 | 9 | 999999999 | 50 | 0.058 | 0 | 88 | 0.17 | 0 | 1
2001 | 10 | 9 | 23 | 0 | ?9?9?9?9E0?9?9?9?9?9?9?9?9?9?9?9?9?9?9?9*9*9?9?9?9 | 4.4 | -4.4 | 51 | 92300 | 0 | 0 | 261 | 0 | 0 | 0 | 0 | 0 | 0 | 0 | 130 | 2.1 | 0 | 0 | 16 | 77777 | 9 | 999999999 | 50 | 0.058 | 0 | 88 | 0.17 | 0 | 1
2001 | 10 | 9 | 24 | 0 | ?9?9?9?9E0?9?9?9?9?9?9?9?9?9?9?9?9?9?9?9*9*9?9?9?9 | 4.4 | -3.9 | 53 | 92200 | 0 | 0 | 261 | 0 | 0 | 0 | 0 | 0 | 0 | 0 | 170 | 3.1 | 0 | 0 | 16 | 77777 | 9 | 999999999 | 50 | 0.058 | 0 | 88 | 0.17 | 0 | 1
2001 | 10 | 10 | 1 | 0 | ?9?9?9?9E0?9?9?9?9?9?9?9?9?9?9?9?9?9?9?9*9*9?9?9?9 | 5.6 | -3.9 | 49 | 92300 | 0 | 0 | 266 | 0 | 0 | 0 | 0 | 0 | 0 | 0 | 130 | 4.1 | 0 | 0 | 16 | 77777 | 9 | 999999999 | 60 | 0.058 | 0 | 88 | 0.17 | 0 | 1
2001 | 10 | 10 | 2 | 0 | ?9?9?9?9E0?9?9?9?9?9?9?9?9?9?9?9?9?9?9?9*9*9?9?9?9 | 2.8 | -4.4 | 57 | 92200 | 0 | 0 | 255 | 0 | 0 | 0 | 0 | 0 | 0 | 0 | 140 | 2.1 | 0 | 0 | 16 | 77777 | 9 | 999999999 | 69 | 0.058 | 0 | 88 | 0.17 | 0 | 1
2001 | 10 | 10 | 3 | 0 | ?9?9?9?9E0?9?9?9?9?9?9?9?9?9?9?9?9?9?9?9*9*9?9?9?9 | 2.8 | -3.9 | 59 | 92200 | 0 | 0 | 255 | 0 | 0 | 0 | 0 | 0 | 0 | 0 | 130 | 3.6 | 0 | 0 | 16 | 77777 | 9 | 999999999 | 69 | 0.058 | 0 | 88 | 0.17 | 0 | 1
2001 | 10 | 10 | 4 | 0 | ?9?9?9?9E0?9?9?9?9?9?9?9?9?9?9?9?9?9?9?9*9*9?9?9?9 | 2.8 | -3.9 | 59 | 92200 | 0 | 0 | 255 | 0 | 0 | 0 | 0 | 0 | 0 | 0 | 120 | 3.6 | 0 | 0 | 16 | 77777 | 9 | 999999999 | 80 | 0.058 | 0 | 88 | 0.17 | 0 | 1
2001 | 10 | 10 | 5 | 0 | ?9?9?9?9E0?9?9?9?9?9?9?9?9?9?9?9?9?9?9?9*9*9?9?9?9 | 2.2 | -3.9 | 62 | 92300 | 0 | 0 | 253 | 0 | 0 | 0 | 0 | 0 | 0 | 0 | 130 | 4.1 | 0 | 0 | 16 | 77777 | 9 | 999999999 | 80 | 0.058 | 0 | 88 | 0.17 | 0 | 1
2001 | 10 | 10 | 6 | 0 | ?9?9?9?9E0?9?9?9?9?9?9?9?9?9?9?9?9?9?9?9*9*9?9?9?9 | 2.2 | -3.9 | 62 | 92100 | 0 | 0 | 253 | 0 | 0 | 0 | 0 | 0 | 0 | 0 | 130 | 2.6 | 0 | 0 | 16 | 77777 | 9 | 999999999 | 89 | 0.058 | 0 | 88 | 0.17 | 0 | 1
2001 | 10 | 10 | 7 | 0 | ?9?9?9?9E0?9?9?9?9?9?9?9?9?9?9?9?9?9?9?9*9*9?9?9?9 | 2.8 | -3.9 | 59 | 92200 | 1 | 126 | 255 | 0 | 0 | 0 | 0 | 0 | 0 | 0 | 130 | 4.1 | 0 | 0 | 16 | 77777 | 9 | 999999999 | 89 | 0.058 | 0 | 88 | 0.17 | 0 | 1
2001 | 10 | 10 | 8 | 0 | ?9?9?9?9E0?9?9?9?9?9?9?9?9?9?9?9?9?9?9?9*9*9?9?9?9 | 4.4 | -3.3 | 55 | 92300 | 139 | 1371 | 262 | 61 | 429 | 18 | 6500 | 28600 | 3600 | 410 | 120 | 3.1 | 0 | 0 | 16 | 77777 | 9 | 999999999 | 100 | 0.058 | 0 | 88 | 0.17 | 0 | 1
2001 | 10 | 10 | 9 | 0 | ?9?9?9?9E0?9?9?9?9?9?9?9?9?9?9?9?9?9?9?9*9*9?9?9?9 | 8.3 | -3.9 | 40 | 92400 | 374 | 1371 | 276 | 235 | 718 | 39 | 24800 | 63300 | 7600 | 910 | 130 | 4.1 | 0 | 0 | 16 | 77777 | 9 | 999999999 | 110 | 0.058 | 0 | 88 | 0.17 | 0 | 1
2001 | 10 | 10 | 10 | 0 | ?9?9?9?9E0?9?9?9?9?9?9?9?9?9?9?9?9?9?9?9*9*9?9?9?9 | 10 | -4.4 | 34 | 92500 | 577 | 1371 | 282 | 410 | 815 | 66 | 43300 | 78400 | 10100 | 1420 | 130 | 6.2 | 0 | 0 | 16 | 77777 | 9 | 999999999 | 110 | 0.058 | 0 | 88 | 0.17 | 0 | 1
2001 | 10 | 10 | 11 | 0 | ?9?9?9?9E0?9?9?9?9?9?9?9?9?9?9?9?9?9?9?9*9*9?9?9?9 | 12.2 | -4.4 | 30 | 92300 | 735 | 1371 | 291 | 523 | 770 | 109 | 55500 | 77000 | 14100 | 2450 | 110 | 6.2 | 0 | 0 | 16 | 77777 | 9 | 999999999 | 120 | 0.058 | 0 | 88 | 0.17 | 0 | 1
2001 | 10 | 10 | 12 | 0 | ?9?9?9?9E0?9?9?9?9?9?9?9?9?9?9?9?9?9?9?9*9*9?9?9?9 | 14.4 | -3.9 | 27 | 92400 | 834 | 1371 | 301 | 612 | 720 | 172 | 63600 | 71800 | 19800 | 4030 | 100 | 5.2 | 0 | 0 | 16 | 77777 | 9 | 999999999 | 110 | 0.058 | 0 | 88 | 0.17 | 0 | 1
2001 | 10 | 10 | 13 | 0 | ?9?9?9?9E0?9?9?9?9?9?9?9?9?9?9?9?9?9?9?9*9*9?9?9?9 | 15 | -5.6 | 22 | 92300 | 869 | 1371 | 301 | 503 | 337 | 289 | 54000 | 36000 | 31100 | 7630 | 150 | 5.2 | 0 | 0 | 16 | 77777 | 9 | 999999999 | 110 | 0.058 | 0 | 88 | 0.17 | 0 | 1
2001 | 10 | 10 | 14 | 0 | ?9?9?9?9E0?9?9?9?9?9?9?9?9?9?9?9?9?9?9?9*9*9?9?9?9 | 16.1 | -6.7 | 19 | 92200 | 838 | 1371 | 305 | 447 | 225 | 309 | 48400 | 23500 | 34000 | 8450 | 120 | 5.7 | 0 | 0 | 16 | 77777 | 9 | 999999999 | 110 | 0.058 | 0 | 88 | 0.17 | 0 | 1
2001 | 10 | 10 | 15 | 0 | ?9?9?9?9E0?9?9?9?9?9?9?9?9?9?9?9?9?9?9?9*9*9?9?9?9 | 16.7 | -7.8 | 17 | 92200 | 741 | 1371 | 306 | 396 | 185 | 296 | 42600 | 19000 | 32300 | 7610 | 140 | 5.7 | 0 | 0 | 16 | 77777 | 9 | 999999999 | 100 | 0.058 | 0 | 88 | 0.17 | 0 | 1
2001 | 10 | 10 | 16 | 0 | ?9?9?9?9E0?9?9?9?9?9?9?9?9?9?9?9?9?9?9?9*9*9?9?9?9 | 16.1 | -7.8 | 17 | 92100 | 586 | 1371 | 304 | 268 | 147 | 205 | 28900 | 14600 | 22700 | 4880 | 120 | 5.7 | 0 | 0 | 16 | 77777 | 9 | 999999999 | 100 | 0.058 | 0 | 88 | 0.17 | 0 | 1
2001 | 10 | 10 | 17 | 0 | ?9?9?9?9E0?9?9?9?9?9?9?9?9?9?9?9?9?9?9?9*9*9?9?9?9 | 16.1 | -7.8 | 17 | 91700 | 384 | 1371 | 304 | 71 | 0 | 71 | 8200 | 0 | 8200 | 2800 | 120 | 6.7 | 0 | 0 | 16 | 77777 | 9 | 999999999 | 100 | 0.058 | 0 | 88 | 0.17 | 0 | 1
2001 | 10 | 10 | 18 | 0 | ?9?9?9?9E0?9?9?9?9?9?9?9?9?9?9?9?9?9?9?9*9*9?9?9?9 | 15.6 | -7.8 | 18 | 91900 | 150 | 1371 | 338 | 0 | 0 | 0 | 0 | 0 | 0 | 0 | 170 | 2.6 | 9 | 9 | 16 | 3048 | 9 | 999999999 | 89 | 0.058 | 0 | 88 | 0.17 | 0 | 1
2001 | 10 | 10 | 19 | 0 | ?9?9?9?9E0?9?9?9?9?9?9?9?9?9?9?9?9?9?9?9*9*9?9?9?9 | 15 | -7.8 | 18 | 91900 | 2 | 194 | 345 | 0 | 0 | 0 | 0 | 0 | 0 | 0 | 190 | 1.5 | 10 | 10 | 16 | 2743 | 9 | 999999999 | 89 | 0.058 | 0 | 88 | 0.17 | 0 | 1
2001 | 10 | 10 | 20 | 0 | ?9?9?9?9E0?9?9?9?9?9?9?9?9?9?9?9?9?9?9?9*9*9?9?9?9 | 14.4 | -6.7 | 21 | 91900 | 0 | 0 | 344 | 0 | 0 | 0 | 0 | 0 | 0 | 0 | 250 | 2.1 | 10 | 10 | 16 | 2896 | 9 | 999999999 | 89 | 0.058 | 0 | 88 | 0.17 | 0 | 1
2001 | 10 | 10 | 21 | 0 | ?9?9?9?9E0?9?9?9?9?9?9?9?9?9?9?9?9?9?9?9*9*9?9?9?9 | 13.9 | -5.6 | 24 | 91800 | 0 | 0 | 343 | 0 | 0 | 0 | 0 | 0 | 0 | 0 | 310 | 2.1 | 10 | 10 | 16 | 2286 | 9 | 999999999 | 80 | 0.058 | 0 | 88 | 0.17 | 0 | 1
2001 | 10 | 10 | 22 | 0 | ?9?9?9?9E0?9?9?9?9?9?9?9?9?9?9?9?9?9?9?9*9*9?9?9?9 | 13.3 | -3.9 | 29 | 91700 | 0 | 0 | 342 | 0 | 0 | 0 | 0 | 0 | 0 | 0 | 180 | 2.6 | 10 | 10 | 16 | 2743 | 9 | 999999999 | 80 | 0.058 | 0 | 88 | 0.17 | 0 | 1
2001 | 10 | 10 | 23 | 0 | ?9?9?9?9E0?9?9?9?9?9?9?9?9?9?9?9?9?9?9?9*9*9?9?9?9 | 13.3 | -3.3 | 30 | 91400 | 0 | 0 | 343 | 0 | 0 | 0 | 0 | 0 | 0 | 0 | 140 | 3.1 | 10 | 10 | 16 | 2743 | 9 | 999999999 | 80 | 0.058 | 0 | 88 | 0.17 | 0 | 1
2001 | 10 | 10 | 24 | 0 | ?9?9?9?9E0?9?9?9?9?9?9?9?9?9?9?9?9?9?9?9*9*9?9?9?9 | 13.9 | -0.6 | 37 | 91500 | 0 | 0 | 339 | 0 | 0 | 0 | 0 | 0 | 0 | 0 | 170 | 3.1 | 9 | 9 | 16 | 2743 | 9 | 999999999 | 80 | 0.058 | 0 | 88 | 0.17 | 0 | 1
2001 | 10 | 11 | 1 | 0 | ?9?9?9?9E0?9?9?9?9?9?9?9?9?9?9?9?9?9?9?9*9*9?9?9?9 | 13.9 | -4.4 | 27 | 91400 | 0 | 0 | 335 | 0 | 0 | 0 | 0 | 0 | 0 | 0 | 150 | 5.7 | 10 | 9 | 16 | 2896 | 9 | 999999999 | 80 | 0.057 | 0 | 88 | 0.17 | 0 | 1
2001 | 10 | 11 | 2 | 0 | ?9?9?9?9E0?9?9?9?9?9?9?9?9?9?9?9?9?9?9?9*9*9?9?9?9 | 12.8 | -2.2 | 34 | 91300 | 0 | 0 | 342 | 0 | 0 | 0 | 0 | 0 | 0 | 0 | 150 | 3.1 | 10 | 10 | 16 | 1829 | 9 | 999999999 | 80 | 0.057 | 0 | 88 | 0.17 | 0 | 1
2001 | 10 | 11 | 3 | 0 | ?9?9?9?9E0?9?9?9?9?9?9?9?9?9?9?9?9?9?9?9*9*9?9?9?9 | 10 | 0 | 50 | 91100 | 0 | 0 | 331 | 0 | 0 | 0 | 0 | 0 | 0 | 0 | 120 | 5.2 | 10 | 10 | 16 | 2134 | 9 | 999999999 | 80 | 0.057 | 0 | 88 | 0.17 | 0 | 1
2001 | 10 | 11 | 4 | 0 | ?9?9?9?9E0?9?9?9?9?9?9?9?9?9?9?9?9?9?9?9*9*9?9?9?9 | 8.9 | -0.6 | 51 | 91100 | 0 | 0 | 325 | 0 | 0 | 0 | 0 | 0 | 0 | 0 | 110 | 5.7 | 10 | 10 | 6.4 | 1494 | 9 | 999999999 | 80 | 0.057 | 0 | 88 | 0.17 | 2 | 1
2001 | 10 | 11 | 5 | 0 | ?9?9?9?9E0?9?9?9?9?9?9?9?9?9?9?9?9?9?9?9*9*9?9?9?9 | 10 | -0.6 | 47 | 91000 | 0 | 0 | 330 | 0 | 0 | 0 | 0 | 0 | 0 | 0 | 170 | 3.1 | 10 | 10 | 8 | 1006 | 9 | 999999999 | 80 | 0.057 | 0 | 88 | 0.17 | 4 | 1
2001 | 10 | 11 | 6 | 0 | ?9?9?9?9E0?9?9?9?9?9?9?9?9?9?9?9?9?9?9?9*9*9?9?9?9 | 8.3 | 8.3 | 100 | 91200 | 0 | 0 | 332 | 0 | 0 | 0 | 0 | 0 | 0 | 0 | 310 | 3.1 | 10 | 10 | 4.8 | 1463 | 9 | 999999999 | 89 | 0.057 | 0 | 88 | 0.17 | 6 | 1
2001 | 10 | 11 | 7 | 0 | ?9?9?9?9E0?9?9?9?9?9?9?9?9?9?9?9?9?9?9?9*9*9?9?9?9 | 8.3 | 6.7 | 90 | 91300 | 0 | 103 | 331 | 0 | 0 | 0 | 0 | 0 | 0 | 0 | 330 | 5.2 | 10 | 10 | 4.8 | 1829 | 9 | 999999999 | 89 | 0.057 | 0 | 88 | 0.17 | 1 | 1
2001 | 10 | 11 | 8 | 0 | ?9?9?9?9E0?9?9?9?9?9?9?9?9?9?9?9?9?9?9?9*9*9?9?9?9 | 8.3 | 5 | 80 | 91400 | 134 | 1372 | 320 | 55 | 415 | 15 | 5900 | 27500 | 3200 | 390 | 310 | 4.6 | 10 | 9 | 16 | 2286 | 9 | 999999999 | 89 | 0.057 | 0 | 88 | 0.17 | 0 | 1
2001 | 10 | 11 | 9 | 0 | ?9?9?9?9E0?9?9?9?9?9?9?9?9?9?9?9?9?9?9?9*9*9?9?9?9 | 9.4 | 4.4 | 71 | 91600 | 368 | 1372 | 289 | 234 | 684 | 50 | 24100 | 59300 | 8100 | 980 | 320 | 8.2 | 0 | 0 | 16 | 77777 | 9 | 999999999 | 89 | 0.057 | 0 | 88 | 0.17 | 0 | 1
2001 | 10 | 11 | 10 | 0 | ?9?9?9?9E0?9?9?9?9?9?9?9?9?9?9?9?9?9?9?9*9*9?9?9?9 | 9.4 | 4.4 | 71 | 91700 | 572 | 1372 | 306 | 349 | 476 | 150 | 36400 | 46000 | 17200 | 3000 | 310 | 7.7 | 9 | 5 | 16 | 77777 | 9 | 999999999 | 89 | 0.057 | 0 | 88 | 0.17 | 0 | 1
2001 | 10 | 11 | 11 | 0 | ?9?9?9?9E0?9?9?9?9?9?9?9?9?9?9?9?9?9?9?9*9*9?9?9?9 | 11.1 | 1.1 | 50 | 91700 | 729 | 1372 | 302 | 517 | 728 | 129 | 54200 | 72200 | 15700 | 2810 | 310 | 11.3 | 6 | 2 | 16 | 77777 | 9 | 999999999 | 89 | 0.057 | 0 | 88 | 0.17 | 0 | 1
2001 | 10 | 11 | 12 | 0 | ?9?9?9?9E0?9?9?9?9?9?9?9?9?9?9?9?9?9?9?9*9*9?9?9?9 | 12.2 | 0 | 43 | 91800 | 828 | 1372 | 332 | 618 | 762 | 156 | 64700 | 76300 | 18400 | 3680 | 300 | 13.9 | 10 | 9 | 16 | 1829 | 9 | 999999999 | 100 | 0.057 | 0 | 88 | 0.17 | 0 | 1
2001 | 10 | 11 | 13 | 0 | ?9?9?9?9E0?9?9?9?9?9?9?9?9?9?9?9?9?9?9?9*9*9?9?9?9 | 12.8 | 0 | 41 | 91800 | 863 | 1372 | 316 | 498 | 349 | 277 | 53400 | 37200 | 29900 | 7220 | 330 | 8.2 | 9 | 5 | 16 | 77777 | 9 | 999999999 | 110 | 0.057 | 0 | 88 | 0.17 | 0 | 1
2001 | 10 | 11 | 14 | 0 | ?9?9?9?9E0?9?9?9?9?9?9?9?9?9?9?9?9?9?9?9*9*9?9?9?9 | 12.2 | -0.6 | 41 | 91900 | 831 | 1372 | 313 | 595 | 687 | 177 | 61700 | 68400 | 20100 | 4100 | 300 | 10.3 | 9 | 5 | 16 | 77777 | 9 | 999999999 | 110 | 0.057 | 0 | 88 | 0.17 | 0 | 1
2001 | 10 | 11 | 15 | 0 | ?9?9?9?9E0?9?9?9?9?9?9?9?9?9?9?9?9?9?9?9*9*9?9?9?9 | 13.3 | -0.6 | 38 | 92000 | 734 | 1372 | 318 | 520 | 723 | 132 | 54400 | 71700 | 15900 | 2880 | 310 | 10.8 | 9 | 5 | 16 | 77777 | 9 | 999999999 | 120 | 0.057 | 0 | 88 | 0.17 | 0 | 1
2001 | 10 | 11 | 16 | 0 | ?9?9?9?9E0?9?9?9?9?9?9?9?9?9?9?9?9?9?9?9*9*9?9?9?9 | 12.8 | -1.1 | 38 | 92000 | 579 | 1372 | 297 | 438 | 692 | 145 | 44500 | 64900 | 17000 | 2680 | 310 | 9.3 | 0 | 0 | 16 | 77777 | 9 | 999999999 | 129 | 0.057 | 0 | 88 | 0.17 | 0 | 1
2001 | 10 | 11 | 17 | 0 | ?9?9?9?9E0?9?9?9?9?9?9?9?9?9?9?9?9?9?9?9*9*9?9?9?9 | 12.2 | -1.1 | 39 | 91800 | 377 | 1372 | 295 | 196 | 251 | 127 | 20400 | 21800 | 14400 | 2620 | 300 | 6.7 | 0 | 0 | 16 | 77777 | 9 | 999999999 | 129 | 0.057 | 0 | 88 | 0.17 | 0 | 1
2001 | 10 | 11 | 18 | 0 | ?9?9?9?9E0?9?9?9?9?9?9?9?9?9?9?9?9?9?9?9*9*9?9?9?9 | 11.1 | -2.8 | 37 | 92000 | 143 | 1372 | 288 | 0 | 0 | 0 | 0 | 0 | 0 | 0 | 330 | 6.7 | 0 | 0 | 16 | 77777 | 9 | 999999999 | 139 | 0.057 | 0 | 88 | 0.17 | 0 | 1
2001 | 10 | 11 | 19 | 0 | ?9?9?9?9E0?9?9?9?9?9?9?9?9?9?9?9?9?9?9?9*9*9?9?9?9 | 9.4 | -2.8 | 41 | 92100 | 1 | 149 | 282 | 0 | 0 | 0 | 0 | 0 | 0 | 0 | 330 | 1.5 | 0 | 0 | 16 | 77777 | 9 | 999999999 | 150 | 0.057 | 0 | 88 | 0.17 | 0 | 1
2001 | 10 | 11 | 20 | 0 | ?9?9?9?9E0?9?9?9?9?9?9?9?9?9?9?9?9?9?9?9*9*9?9?9?9 | 8.3 | -1.7 | 48 | 92200 | 0 | 0 | 278 | 0 | 0 | 0 | 0 | 0 | 0 | 0 | 280 | 2.6 | 0 | 0 | 16 | 77777 | 9 | 999999999 | 150 | 0.057 | 0 | 88 | 0.17 | 0 | 1
2001 | 10 | 11 | 21 | 0 | ?9?9?9?9E0?9?9?9?9?9?9?9?9?9?9?9?9?9?9?9*9*9?9?9?9 | 7.2 | -2.2 | 50 | 92200 | 0 | 0 | 290 | 0 | 0 | 0 | 0 | 0 | 0 | 0 | 340 | 3.6 | 9 | 5 | 16 | 77777 | 9 | 999999999 | 160 | 0.057 | 0 | 88 | 0.17 | 0 | 1
2001 | 10 | 11 | 22 | 0 | ?9?9?9?9E0?9?9?9?9?9?9?9?9?9?9?9?9?9?9?9*9*9?9?9?9 | 6.1 | -1.1 | 59 | 92200 | 0 | 0 | 282 | 0 | 0 | 0 | 0 | 0 | 0 | 0 | 320 | 3.1 | 6 | 3 | 16 | 77777 | 9 | 999999999 | 160 | 0.057 | 0 | 88 | 0.17 | 0 | 1
2001 | 10 | 11 | 23 | 0 | ?9?9?9?9E0?9?9?9?9?9?9?9?9?9?9?9?9?9?9?9*9*9?9?9?9 | 5 | -1.1 | 64 | 92300 | 0 | 0 | 266 | 0 | 0 | 0 | 0 | 0 | 0 | 0 | 280 | 3.6 | 0 | 0 | 16 | 77777 | 9 | 999999999 | 170 | 0.057 | 0 | 88 | 0.17 | 0 | 1
2001 | 10 | 11 | 24 | 0 | ?9?9?9?9E0?9?9?9?9?9?9?9?9?9?9?9?9?9?9?9*9*9?9?9?9 | 4.4 | -1.1 | 67 | 92300 | 0 | 0 | 264 | 0 | 0 | 0 | 0 | 0 | 0 | 0 | 290 | 3.1 | 0 | 0 | 16 | 77777 | 9 | 999999999 | 170 | 0.057 | 0 | 88 | 0.17 | 0 | 1
2001 | 10 | 12 | 1 | 0 | ?9?9?9?9E0?9?9?9?9?9?9?9?9?9?9?9?9?9?9?9*9*9?9?9?9 | 3.3 | -1.1 | 72 | 92300 | 0 | 0 | 260 | 0 | 0 | 0 | 0 | 0 | 0 | 0 | 0 | 0 | 0 | 0 | 16 | 77777 | 9 | 999999999 | 160 | 0.057 | 0 | 88 | 0.17 | 0 | 1
2001 | 10 | 12 | 2 | 0 | ?9?9?9?9E0?9?9?9?9?9?9?9?9?9?9?9?9?9?9?9*9*9?9?9?9 | 1.7 | -0.6 | 84 | 92300 | 0 | 0 | 254 | 0 | 0 | 0 | 0 | 0 | 0 | 0 | 210 | 2.6 | 0 | 0 | 16 | 77777 | 9 | 999999999 | 150 | 0.057 | 0 | 88 | 0.17 | 0 | 1
2001 | 10 | 12 | 3 | 0 | ?9?9?9?9E0?9?9?9?9?9?9?9?9?9?9?9?9?9?9?9*9*9?9?9?9 | 2.2 | -0.6 | 81 | 92300 | 0 | 0 | 256 | 0 | 0 | 0 | 0 | 0 | 0 | 0 | 0 | 0 | 0 | 0 | 16 | 77777 | 9 | 999999999 | 150 | 0.057 | 0 | 88 | 0.17 | 0 | 1
2001 | 10 | 12 | 4 | 0 | ?9?9?9?9E0?9?9?9?9?9?9?9?9?9?9?9?9?9?9?9*9*9?9?9?9 | 1.7 | -0.6 | 84 | 92300 | 0 | 0 | 254 | 0 | 0 | 0 | 0 | 0 | 0 | 0 | 90 | 1.5 | 0 | 0 | 16 | 77777 | 9 | 999999999 | 139 | 0.057 | 0 | 88 | 0.17 | 0 | 1
2001 | 10 | 12 | 5 | 0 | ?9?9?9?9E0?9?9?9?9?9?9?9?9?9?9?9?9?9?9?9*9*9?9?9?9 | 1.1 | -1.1 | 84 | 92500 | 0 | 0 | 251 | 0 | 0 | 0 | 0 | 0 | 0 | 0 | 0 | 0 | 0 | 0 | 16 | 77777 | 9 | 999999999 | 139 | 0.057 | 0 | 88 | 0.17 | 0 | 1
2001 | 10 | 12 | 6 | 0 | ?9?9?9?9E0?9?9?9?9?9?9?9?9?9?9?9?9?9?9?9*9*9?9?9?9 | 0.6 | -1.7 | 83 | 92400 | 0 | 0 | 249 | 0 | 0 | 0 | 0 | 0 | 0 | 0 | 160 | 1.5 | 0 | 0 | 16 | 77777 | 9 | 999999999 | 129 | 0.057 | 0 | 88 | 0.17 | 0 | 1
2001 | 10 | 12 | 7 | 0 | ?9?9?9?9E0?9?9?9?9?9?9?9?9?9?9?9?9?9?9?9*9*9?9?9?9 | 0.6 | -1.7 | 83 | 92300 | 0 | 57 | 249 | 0 | 0 | 0 | 0 | 0 | 0 | 0 | 130 | 3.1 | 0 | 0 | 16 | 77777 | 9 | 999999999 | 129 | 0.057 | 0 | 88 | 0.17 | 0 | 1
2001 | 10 | 12 | 8 | 0 | ?9?9?9?9E0?9?9?9?9?9?9?9?9?9?9?9?9?9?9?9*9*9?9?9?9 | 2.2 | -0.6 | 81 | 92500 | 129 | 1373 | 287 | 53 | 326 | 23 | 5500 | 17900 | 3800 | 420 | 120 | 2.6 | 10 | 9 | 16 | 2438 | 9 | 999999999 | 120 | 0.057 | 0 | 88 | 0.17 | 0 | 1
2001 | 10 | 12 | 9 | 0 | ?9?9?9?9E0?9?9?9?9?9?9?9?9?9?9?9?9?9?9?9*9*9?9?9?9 | 5.6 | 0 | 67 | 92600 | 363 | 1373 | 311 | 204 | 462 | 81 | 21400 | 39100 | 11000 | 1490 | 100 | 2.6 | 10 | 10 | 16 | 2286 | 9 | 999999999 | 110 | 0.057 | 0 | 88 | 0.17 | 0 | 1
2001 | 10 | 12 | 10 | 0 | ?9?9?9?9E0?9?9?9?9?9?9?9?9?9?9?9?9?9?9?9*9*9?9?9?9 | 7.8 | -0.6 | 55 | 92700 | 566 | 1373 | 311 | 284 | 223 | 192 | 30700 | 22000 | 21600 | 4530 | 0 | 0 | 10 | 9 | 16 | 3353 | 9 | 999999999 | 110 | 0.057 | 0 | 88 | 0.17 | 0 | 1
2001 | 10 | 12 | 11 | 0 | ?9?9?9?9E0?9?9?9?9?9?9?9?9?9?9?9?9?9?9?9*9*9?9?9?9 | 9.4 | -0.6 | 49 | 92600 | 723 | 1373 | 301 | 365 | 200 | 259 | 39500 | 20600 | 28600 | 6580 | 300 | 2.6 | 6 | 5 | 16 | 77777 | 9 | 999999999 | 100 | 0.057 | 0 | 88 | 0.17 | 0 | 1
2001 | 10 | 12 | 12 | 0 | ?9?9?9?9E0?9?9?9?9?9?9?9?9?9?9?9?9?9?9?9*9*9?9?9?9 | 9.4 | -0.6 | 49 | 92600 | 822 | 1373 | 327 | 543 | 583 | 192 | 58000 | 59800 | 22100 | 4510 | 310 | 2.6 | 10 | 10 | 16 | 1829 | 9 | 999999999 | 100 | 0.057 | 0 | 88 | 0.17 | 0 | 1
2001 | 10 | 12 | 13 | 0 | ?9?9?9?9E0?9?9?9?9?9?9?9?9?9?9?9?9?9?9?9*9*9?9?9?9 | 10 | -0.6 | 47 | 92600 | 856 | 1373 | 303 | 589 | 601 | 212 | 62600 | 61800 | 23900 | 5190 | 320 | 2.6 | 6 | 5 | 16 | 77777 | 9 | 999999999 | 100 | 0.057 | 0 | 88 | 0.17 | 0 | 1
2001 | 10 | 12 | 14 | 0 | ?9?9?9?9E0?9?9?9?9?9?9?9?9?9?9?9?9?9?9?9*9*9?9?9?9 | 11.7 | -0.6 | 42 | 92500 | 824 | 1373 | 303 | 365 | 109 | 299 | 40000 | 11100 | 33400 | 9390 | 350 | 3.6 | 2 | 2 | 16 | 77777 | 9 | 999999999 | 100 | 0.057 | 0 | 88 | 0.17 | 0 | 1
2001 | 10 | 12 | 15 | 0 | ?9?9?9?9E0?9?9?9?9?9?9?9?9?9?9?9?9?9?9?9*9*9?9?9?9 | 11.7 | -0.6 | 42 | 92400 | 727 | 1373 | 306 | 315 | 80 | 273 | 34600 | 8100 | 30300 | 7990 | 30 | 2.6 | 3 | 3 | 16 | 77777 | 9 | 999999999 | 89 | 0.057 | 0 | 88 | 0.17 | 0 | 1
2001 | 10 | 12 | 16 | 0 | ?9?9?9?9E0?9?9?9?9?9?9?9?9?9?9?9?9?9?9?9*9*9?9?9?9 | 12.2 | -1.1 | 39 | 92300 | 572 | 1373 | 331 | 177 | 13 | 172 | 20000 | 1000 | 19500 | 6430 | 20 | 1.5 | 10 | 9 | 16 | 2743 | 9 | 999999999 | 89 | 0.057 | 0 | 88 | 0.17 | 0 | 1
2001 | 10 | 12 | 17 | 0 | ?9?9?9?9E0?9?9?9?9?9?9?9?9?9?9?9?9?9?9?9*9*9?9?9?9 | 13.3 | -0.6 | 38 | 92100 | 370 | 1373 | 329 | 147 | 51 | 133 | 16000 | 4600 | 14800 | 3220 | 360 | 1.5 | 8 | 8 | 16 | 3353 | 9 | 999999999 | 89 | 0.057 | 0 | 88 | 0.17 | 0 | 1
2001 | 10 | 12 | 18 | 0 | ?9?9?9?9E0?9?9?9?9?9?9?9?9?9?9?9?9?9?9?9*9*9?9?9?9 | 13.3 | 0 | 40 | 92200 | 136 | 1373 | 347 | 0 | 0 | 0 | 0 | 0 | 0 | 0 | 0 | 0 | 10 | 10 | 16 | 2134 | 9 | 999999999 | 89 | 0.057 | 0 | 88 | 0.17 | 0 | 1
2001 | 10 | 12 | 19 | 0 | ?9?9?9?9E0?9?9?9?9?9?9?9?9?9?9?9?9?9?9?9*9*9?9?9?9 | 12.8 | 1.1 | 45 | 92200 | 1 | 103 | 346 | 0 | 0 | 0 | 0 | 0 | 0 | 0 | 0 | 0 | 10 | 10 | 16 | 2438 | 9 | 999999999 | 80 | 0.057 | 0 | 88 | 0.17 | 0 | 1
2001 | 10 | 12 | 20 | 0 | ?9?9?9?9E0?9?9?9?9?9?9?9?9?9?9?9?9?9?9?9*9*9?9?9?9 | 12.2 | 1.7 | 49 | 92100 | 0 | 0 | 343 | 0 | 0 | 0 | 0 | 0 | 0 | 0 | 280 | 2.1 | 10 | 10 | 16 | 2134 | 9 | 999999999 | 80 | 0.057 | 0 | 88 | 0.17 | 0 | 1
2001 | 10 | 12 | 21 | 0 | ?9?9?9?9E0?9?9?9?9?9?9?9?9?9?9?9?9?9?9?9*9*9?9?9?9 | 11.1 | 2.2 | 54 | 92000 | 0 | 0 | 339 | 0 | 0 | 0 | 0 | 0 | 0 | 0 | 200 | 1.5 | 10 | 10 | 16 | 2286 | 9 | 999999999 | 80 | 0.057 | 0 | 88 | 0.17 | 0 | 1
2001 | 10 | 12 | 22 | 0 | ?9?9?9?9E0?9?9?9?9?9?9?9?9?9?9?9?9?9?9?9*9*9?9?9?9 | 11.7 | 2.2 | 52 | 92000 | 0 | 0 | 342 | 0 | 0 | 0 | 0 | 0 | 0 | 0 | 0 | 0 | 10 | 10 | 16 | 2438 | 9 | 999999999 | 80 | 0.057 | 0 | 88 | 0.17 | 0 | 1
2001 | 10 | 12 | 23 | 0 | ?9?9?9?9E0?9?9?9?9?9?9?9?9?9?9?9?9?9?9?9*9*9?9?9?9 | 11.7 | 2.2 | 52 | 91800 | 0 | 0 | 342 | 0 | 0 | 0 | 0 | 0 | 0 | 0 | 50 | 2.1 | 10 | 10 | 16 | 2134 | 9 | 999999999 | 69 | 0.057 | 0 | 88 | 0.17 | 0 | 1
2001 | 10 | 12 | 24 | 0 | ?9?9?9?9E0?9?9?9?9?9?9?9?9?9?9?9?9?9?9?9*9*9?9?9?9 | 11.1 | 2.8 | 57 | 91800 | 0 | 0 | 339 | 0 | 0 | 0 | 0 | 0 | 0 | 0 | 0 | 0 | 10 | 10 | 16 | 1829 | 9 | 999999999 | 80 | 0.057 | 0 | 88 | 0.17 | 0 | 1
2001 | 10 | 13 | 1 | 0 | ?9?9?9?9E0?9?9?9?9?9?9?9?9?9?9?9?9?9?9?9*9*9?9?9?9 | 10.6 | 4.4 | 65 | 91800 | 0 | 0 | 339 | 0 | 0 | 0 | 0 | 0 | 0 | 0 | 360 | 1.5 | 10 | 10 | 16 | 1829 | 9 | 999999999 | 89 | 0.057 | 0 | 88 | 0.17 | 0 | 1
2001 | 10 | 13 | 2 | 0 | ?9?9?9?9E0?9?9?9?9?9?9?9?9?9?9?9?9?9?9?9*9*9?9?9?9 | 10.6 | 3.3 | 61 | 91800 | 0 | 0 | 338 | 0 | 0 | 0 | 0 | 0 | 0 | 0 | 310 | 3.6 | 10 | 10 | 16 | 1829 | 9 | 999999999 | 100 | 0.057 | 0 | 88 | 0.17 | 0 | 1
2001 | 10 | 13 | 3 | 0 | ?9?9?9?9E0?9?9?9?9?9?9?9?9?9?9?9?9?9?9?9*9*9?9?9?9 | 11.1 | 3.3 | 59 | 91800 | 0 | 0 | 340 | 0 | 0 | 0 | 0 | 0 | 0 | 0 | 310 | 2.1 | 10 | 10 | 16 | 2286 | 9 | 999999999 | 100 | 0.057 | 0 | 88 | 0.17 | 0 | 1
2001 | 10 | 13 | 4 | 0 | ?9?9?9?9E0?9?9?9?9?9?9?9?9?9?9?9?9?9?9?9*9*9?9?9?9 | 11.1 | 3.3 | 59 | 91900 | 0 | 0 | 340 | 0 | 0 | 0 | 0 | 0 | 0 | 0 | 310 | 3.6 | 10 | 10 | 16 | 2438 | 9 | 999999999 | 110 | 0.057 | 0 | 88 | 0.17 | 0 | 1
2001 | 10 | 13 | 5 | 0 | ?9?9?9?9E0?9?9?9?9?9?9?9?9?9?9?9?9?9?9?9*9*9?9?9?9 | 10.6 | 3.9 | 63 | 91800 | 0 | 0 | 338 | 0 | 0 | 0 | 0 | 0 | 0 | 0 | 300 | 4.1 | 10 | 10 | 16 | 2438 | 9 | 999999999 | 120 | 0.057 | 0 | 88 | 0.17 | 0 | 1
2001 | 10 | 13 | 6 | 0 | ?9?9?9?9E0?9?9?9?9?9?9?9?9?9?9?9?9?9?9?9*9*9?9?9?9 | 8.9 | 3.3 | 68 | 91900 | 0 | 0 | 298 | 0 | 0 | 0 | 0 | 0 | 0 | 0 | 300 | 4.1 | 3 | 3 | 16 | 77777 | 9 | 999999999 | 120 | 0.057 | 0 | 88 | 0.17 | 0 | 1
2001 | 10 | 13 | 7 | 0 | ?9?9?9?9E0?9?9?9?9?9?9?9?9?9?9?9?9?9?9?9*9*9?9?9?9 | 7.2 | 2.8 | 74 | 91900 | 0 | 34 | 278 | 0 | 0 | 0 | 0 | 0 | 0 | 0 | 270 | 3.6 | 0 | 0 | 16 | 77777 | 9 | 999999999 | 129 | 0.057 | 0 | 88 | 0.17 | 0 | 1
2001 | 10 | 13 | 8 | 0 | ?9?9?9?9E0?9?9?9?9?9?9?9?9?9?9?9?9?9?9?9*9*9?9?9?9 | 8.3 | 2.2 | 65 | 92000 | 124 | 1373 | 294 | 52 | 395 | 16 | 5500 | 25500 | 3200 | 370 | 300 | 4.1 | 3 | 3 | 16 | 77777 | 9 | 999999999 | 139 | 0.057 | 0 | 88 | 0.17 | 0 | 1
2001 | 10 | 13 | 9 | 0 | ?9?9?9?9E0?9?9?9?9?9?9?9?9?9?9?9?9?9?9?9*9*9?9?9?9 | 10.6 | 3.3 | 61 | 92100 | 357 | 1373 | 293 | 223 | 708 | 38 | 23500 | 61700 | 7400 | 880 | 280 | 3.6 | 0 | 0 | 16 | 77777 | 9 | 999999999 | 139 | 0.057 | 0 | 88 | 0.17 | 0 | 1
2001 | 10 | 13 | 10 | 0 | ?9?9?9?9E0?9?9?9?9?9?9?9?9?9?9?9?9?9?9?9*9*9?9?9?9 | 13.3 | 4.4 | 55 | 92200 | 561 | 1373 | 305 | 398 | 819 | 63 | 42100 | 78400 | 9900 | 1350 | 310 | 4.6 | 0 | 0 | 16 | 77777 | 9 | 999999999 | 150 | 0.057 | 0 | 88 | 0.17 | 0 | 1
2001 | 10 | 13 | 11 | 0 | ?9?9?9?9E0?9?9?9?9?9?9?9?9?9?9?9?9?9?9?9*9*9?9?9?9 | 15 | 3.3 | 45 | 92100 | 717 | 1373 | 311 | 500 | 693 | 137 | 52100 | 68300 | 16300 | 2920 | 330 | 6.7 | 0 | 0 | 16 | 77777 | 9 | 999999999 | 160 | 0.057 | 0 | 88 | 0.17 | 0 | 1
2001 | 10 | 13 | 12 | 0 | ?9?9?9?9E0?9?9?9?9?9?9?9?9?9?9?9?9?9?9?9*9*9?9?9?9 | 15.6 | 3.3 | 44 | 92300 | 816 | 1373 | 314 | 623 | 857 | 113 | 64900 | 85000 | 14200 | 2520 | 320 | 7.2 | 0 | 0 | 16 | 77777 | 9 | 999999999 | 150 | 0.057 | 0 | 88 | 0.17 | 0 | 1
2001 | 10 | 13 | 13 | 0 | ?9?9?9?9E0?9?9?9?9?9?9?9?9?9?9?9?9?9?9?9*9*9?9?9?9 | 16.1 | 3.3 | 42 | 92300 | 850 | 1373 | 316 | 625 | 764 | 151 | 65800 | 76900 | 18100 | 3670 | 330 | 6.7 | 0 | 0 | 16 | 77777 | 9 | 999999999 | 150 | 0.057 | 0 | 88 | 0.17 | 0 | 1
2001 | 10 | 13 | 14 | 0 | ?9?9?9?9E0?9?9?9?9?9?9?9?9?9?9?9?9?9?9?9*9*9?9?9?9 | 17.2 | 2.8 | 38 | 92300 | 817 | 1373 | 320 | 640 | 919 | 92 | 66500 | 90700 | 12400 | 1910 | 340 | 6.7 | 0 | 0 | 16 | 77777 | 9 | 999999999 | 150 | 0.057 | 0 | 88 | 0.17 | 0 | 1
2001 | 10 | 13 | 15 | 0 | ?9?9?9?9E0?9?9?9?9?9?9?9?9?9?9?9?9?9?9?9*9*9?9?9?9 | 17.8 | 1.7 | 34 | 92200 | 720 | 1373 | 322 | 556 | 916 | 74 | 58100 | 89600 | 10900 | 1620 | 340 | 7.2 | 0 | 0 | 16 | 77777 | 9 | 999999999 | 139 | 0.057 | 0 | 88 | 0.17 | 0 | 1
2001 | 10 | 13 | 16 | 0 | ?9?9?9?9E0?9?9?9?9?9?9?9?9?9?9?9?9?9?9?9*9*9?9?9?9 | 18.3 | 1.7 | 33 | 92200 | 565 | 1373 | 324 | 434 | 855 | 81 | 44600 | 81100 | 11100 | 1570 | 340 | 6.2 | 0 | 0 | 16 | 77777 | 9 | 999999999 | 139 | 0.057 | 0 | 88 | 0.17 | 0 | 1
2001 | 10 | 13 | 17 | 0 | ?9?9?9?9E0?9?9?9?9?9?9?9?9?9?9?9?9?9?9?9*9*9?9?9?9 | 17.8 | 0 | 30 | 91900 | 362 | 1373 | 320 | 266 | 706 | 79 | 27000 | 59100 | 11400 | 1400 | 340 | 4.6 | 0 | 0 | 16 | 77777 | 9 | 999999999 | 139 | 0.057 | 0 | 88 | 0.17 | 0 | 1
2001 | 10 | 13 | 18 | 0 | ?9?9?9?9E0?9?9?9?9?9?9?9?9?9?9?9?9?9?9?9*9*9?9?9?9 | 15.6 | 0 | 34 | 92100 | 129 | 1373 | 310 | 0 | 0 | 0 | 0 | 0 | 0 | 0 | 360 | 2.6 | 0 | 0 | 16 | 77777 | 9 | 999999999 | 129 | 0.057 | 0 | 88 | 0.17 | 0 | 1
2001 | 10 | 13 | 19 | 0 | ?9?9?9?9E0?9?9?9?9?9?9?9?9?9?9?9?9?9?9?9*9*9?9?9?9 | 13.9 | 0 | 38 | 92100 | 0 | 57 | 303 | 0 | 0 | 0 | 0 | 0 | 0 | 0 | 20 | 2.6 | 0 | 0 | 16 | 77777 | 9 | 999999999 | 129 | 0.057 | 0 | 88 | 0.17 | 0 | 1
2001 | 10 | 13 | 20 | 0 | ?9?9?9?9E0?9?9?9?9?9?9?9?9?9?9?9?9?9?9?9*9*9?9?9?9 | 11.7 | 0.6 | 46 | 92000 | 0 | 0 | 294 | 0 | 0 | 0 | 0 | 0 | 0 | 0 | 0 | 0 | 0 | 0 | 16 | 77777 | 9 | 999999999 | 129 | 0.057 | 0 | 88 | 0.17 | 0 | 1
2001 | 10 | 13 | 21 | 0 | ?9?9?9?9E0?9?9?9?9?9?9?9?9?9?9?9?9?9?9?9*9*9?9?9?9 | 11.1 | 0.6 | 48 | 92000 | 0 | 0 | 292 | 0 | 0 | 0 | 0 | 0 | 0 | 0 | 0 | 0 | 0 | 0 | 16 | 77777 | 9 | 999999999 | 129 | 0.057 | 0 | 88 | 0.17 | 0 | 1
2001 | 10 | 13 | 22 | 0 | ?9?9?9?9E0?9?9?9?9?9?9?9?9?9?9?9?9?9?9?9*9*9?9?9?9 | 9.4 | 0.6 | 54 | 91900 | 0 | 0 | 285 | 0 | 0 | 0 | 0 | 0 | 0 | 0 | 120 | 2.1 | 0 | 0 | 16 | 77777 | 9 | 999999999 | 120 | 0.057 | 0 | 88 | 0.17 | 0 | 1
2001 | 10 | 13 | 23 | 0 | ?9?9?9?9E0?9?9?9?9?9?9?9?9?9?9?9?9?9?9?9*9*9?9?9?9 | 7.8 | 0.6 | 60 | 91900 | 0 | 0 | 279 | 0 | 0 | 0 | 0 | 0 | 0 | 0 | 130 | 2.6 | 0 | 0 | 16 | 77777 | 9 | 999999999 | 120 | 0.057 | 0 | 88 | 0.17 | 0 | 1
2001 | 10 | 13 | 24 | 0 | ?9?9?9?9E0?9?9?9?9?9?9?9?9?9?9?9?9?9?9?9*9*9?9?9?9 | 7.8 | 0.6 | 60 | 91900 | 0 | 0 | 279 | 0 | 0 | 0 | 0 | 0 | 0 | 0 | 130 | 3.1 | 0 | 0 | 16 | 77777 | 9 | 999999999 | 120 | 0.057 | 0 | 88 | 0.17 | 0 | 1
2001 | 10 | 14 | 1 | 0 | ?9?9?9?9E0?9?9?9?9?9?9?9?9?9?9?9?9?9?9?9*9*9?9?9?9 | 7.8 | 0 | 58 | 91800 | 0 | 0 | 278 | 0 | 0 | 0 | 0 | 0 | 0 | 0 | 130 | 3.6 | 0 | 0 | 16 | 77777 | 9 | 999999999 | 120 | 0.057 | 0 | 88 | 0.17 | 0 | 1
2001 | 10 | 14 | 2 | 0 | ?9?9?9?9E0?9?9?9?9?9?9?9?9?9?9?9?9?9?9?9*9*9?9?9?9 | 6.7 | 0.6 | 65 | 91800 | 0 | 0 | 274 | 0 | 0 | 0 | 0 | 0 | 0 | 0 | 150 | 2.1 | 0 | 0 | 16 | 77777 | 9 | 999999999 | 120 | 0.057 | 0 | 88 | 0.17 | 0 | 1
2001 | 10 | 14 | 3 | 0 | ?9?9?9?9E0?9?9?9?9?9?9?9?9?9?9?9?9?9?9?9*9*9?9?9?9 | 6.1 | 0.6 | 68 | 91700 | 0 | 0 | 272 | 0 | 0 | 0 | 0 | 0 | 0 | 0 | 120 | 3.1 | 0 | 0 | 16 | 77777 | 9 | 999999999 | 120 | 0.057 | 0 | 88 | 0.17 | 0 | 1
2001 | 10 | 14 | 4 | 0 | ?9?9?9?9E0?9?9?9?9?9?9?9?9?9?9?9?9?9?9?9*9*9?9?9?9 | 6.1 | 0.6 | 68 | 91700 | 0 | 0 | 277 | 0 | 0 | 0 | 0 | 0 | 0 | 0 | 120 | 3.1 | 1 | 1 | 16 | 77777 | 9 | 999999999 | 120 | 0.057 | 0 | 88 | 0.17 | 0 | 1
2001 | 10 | 14 | 5 | 0 | ?9?9?9?9E0?9?9?9?9?9?9?9?9?9?9?9?9?9?9?9*9*9?9?9?9 | 6.1 | 1.1 | 70 | 91800 | 0 | 0 | 272 | 0 | 0 | 0 | 0 | 0 | 0 | 0 | 120 | 3.1 | 0 | 0 | 16 | 77777 | 9 | 999999999 | 120 | 0.057 | 0 | 88 | 0.17 | 0 | 1
2001 | 10 | 14 | 6 | 0 | ?9?9?9?9E0?9?9?9?9?9?9?9?9?9?9?9?9?9?9?9*9*9?9?9?9 | 5.6 | 1.1 | 73 | 91700 | 0 | 0 | 270 | 0 | 0 | 0 | 0 | 0 | 0 | 0 | 140 | 2.6 | 0 | 0 | 16 | 77777 | 9 | 999999999 | 120 | 0.057 | 0 | 88 | 0.17 | 0 | 1
2001 | 10 | 14 | 7 | 0 | ?9?9?9?9E0?9?9?9?9?9?9?9?9?9?9?9?9?9?9?9*9*9?9?9?9 | 5.6 | 1.1 | 73 | 91700 | 0 | 11 | 276 | 0 | 0 | 0 | 0 | 0 | 0 | 0 | 130 | 2.6 | 1 | 1 | 16 | 77777 | 9 | 999999999 | 129 | 0.057 | 0 | 88 | 0.17 | 0 | 1
2001 | 10 | 14 | 8 | 0 | ?9?9?9?9E0?9?9?9?9?9?9?9?9?9?9?9?9?9?9?9*9*9?9?9?9 | 7.2 | 1.7 | 68 | 91800 | 119 | 1374 | 283 | 44 | 370 | 12 | 4700 | 23700 | 2600 | 330 | 120 | 2.1 | 1 | 1 | 16 | 77777 | 9 | 999999999 | 129 | 0.057 | 0 | 88 | 0.17 | 0 | 1
2001 | 10 | 14 | 9 | 0 | ?9?9?9?9E0?9?9?9?9?9?9?9?9?9?9?9?9?9?9?9*9*9?9?9?9 | 11.7 | 2.8 | 54 | 91900 | 352 | 1374 | 306 | 214 | 642 | 49 | 21900 | 54900 | 7800 | 950 | 110 | 2.1 | 2 | 2 | 16 | 77777 | 9 | 999999999 | 129 | 0.057 | 0 | 88 | 0.17 | 0 | 1
2001 | 10 | 14 | 10 | 0 | ?9?9?9?9E0?9?9?9?9?9?9?9?9?9?9?9?9?9?9?9*9*9?9?9?9 | 15 | 2.8 | 44 | 91900 | 555 | 1374 | 324 | 348 | 492 | 148 | 36200 | 47200 | 17000 | 2940 | 360 | 2.6 | 4 | 3 | 16 | 77777 | 9 | 999999999 | 129 | 0.057 | 0 | 88 | 0.17 | 0 | 1
2001 | 10 | 14 | 11 | 0 | ?9?9?9?9E0?9?9?9?9?9?9?9?9?9?9?9?9?9?9?9*9*9?9?9?9 | 15.6 | 3.9 | 46 | 91700 | 711 | 1374 | 363 | 261 | 153 | 182 | 28900 | 15800 | 20700 | 4590 | 340 | 3.6 | 10 | 10 | 16 | 2134 | 9 | 999999999 | 129 | 0.057 | 0 | 88 | 0.17 | 0 | 1
2001 | 10 | 14 | 12 | 0 | ?9?9?9?9E0?9?9?9?9?9?9?9?9?9?9?9?9?9?9?9*9*9?9?9?9 | 17.2 | 4.4 | 43 | 92000 | 810 | 1374 | 354 | 577 | 637 | 201 | 61300 | 65200 | 22800 | 4690 | 340 | 6.2 | 8 | 8 | 16 | 2134 | 9 | 999999999 | 129 | 0.057 | 0 | 88 | 0.17 | 0 | 1
2001 | 10 | 14 | 13 | 0 | ?9?9?9?9E0?9?9?9?9?9?9?9?9?9?9?9?9?9?9?9*9*9?9?9?9 | 18.9 | 5.6 | 42 | 92000 | 843 | 1374 | 331 | 626 | 740 | 170 | 65200 | 74000 | 19700 | 4020 | 340 | 5.2 | 0 | 0 | 16 | 77777 | 9 | 999999999 | 129 | 0.057 | 0 | 88 | 0.17 | 0 | 1
2001 | 10 | 14 | 14 | 0 | ?9?9?9?9E0?9?9?9?9?9?9?9?9?9?9?9?9?9?9?9*9*9?9?9?9 | 18.9 | 5 | 40 | 92000 | 811 | 1374 | 330 | 397 | 170 | 296 | 43000 | 17700 | 32500 | 7930 | 350 | 5.2 | 0 | 0 | 16 | 77777 | 9 | 999999999 | 139 | 0.057 | 0 | 88 | 0.17 | 0 | 1
2001 | 10 | 14 | 15 | 0 | ?9?9?9?9E0?9?9?9?9?9?9?9?9?9?9?9?9?9?9?9*9*9?9?9?9 | 18.9 | 5.6 | 42 | 92000 | 713 | 1374 | 348 | 323 | 130 | 256 | 35000 | 13300 | 28100 | 6470 | 340 | 6.7 | 7 | 4 | 16 | 77777 | 9 | 999999999 | 139 | 0.057 | 0 | 88 | 0.17 | 0 | 1
2001 | 10 | 14 | 16 | 0 | ?9?9?9?9E0?9?9?9?9?9?9?9?9?9?9?9?9?9?9?9*9*9?9?9?9 | 17.8 | 5 | 43 | 92000 | 558 | 1374 | 339 | 381 | 535 | 164 | 39400 | 51300 | 18400 | 3300 | 340 | 7.7 | 6 | 3 | 16 | 77777 | 9 | 999999999 | 139 | 0.057 | 0 | 88 | 0.17 | 0 | 1
2001 | 10 | 14 | 17 | 0 | ?9?9?9?9E0?9?9?9?9?9?9?9?9?9?9?9?9?9?9?9*9*9?9?9?9 | 18.3 | 3.9 | 38 | 91700 | 355 | 1374 | 333 | 270 | 572 | 122 | 27200 | 47600 | 14800 | 2370 | 340 | 8.2 | 2 | 1 | 16 | 77777 | 9 | 999999999 | 150 | 0.057 | 0 | 88 | 0.17 | 0 | 1
2001 | 10 | 14 | 18 | 0 | ?9?9?9?9E0?9?9?9?9?9?9?9?9?9?9?9?9?9?9?9*9*9?9?9?9 | 16.7 | 2.2 | 38 | 92100 | 122 | 1374 | 317 | 0 | 0 | 0 | 0 | 0 | 0 | 0 | 350 | 5.2 | 0 | 0 | 16 | 77777 | 9 | 999999999 | 150 | 0.057 | 0 | 88 | 0.17 | 0 | 1
2001 | 10 | 14 | 19 | 0 | ?9?9?9?9E0?9?9?9?9?9?9?9?9?9?9?9?9?9?9?9*9*9?9?9?9 | 15 | 1.1 | 39 | 92100 | 0 | 34 | 315 | 0 | 0 | 0 | 0 | 0 | 0 | 0 | 350 | 4.6 | 1 | 1 | 16 | 77777 | 9 | 999999999 | 150 | 0.057 | 0 | 88 | 0.17 | 0 | 1
2001 | 10 | 14 | 20 | 0 | ?9?9?9?9E0?9?9?9?9?9?9?9?9?9?9?9?9?9?9?9*9*9?9?9?9 | 13.9 | 2.2 | 45 | 92100 | 0 | 0 | 315 | 0 | 0 | 0 | 0 | 0 | 0 | 0 | 330 | 3.6 | 4 | 2 | 16 | 77777 | 9 | 999999999 | 160 | 0.057 | 0 | 88 | 0.17 | 0 | 1
2001 | 10 | 14 | 21 | 0 | ?9?9?9?9E0?9?9?9?9?9?9?9?9?9?9?9?9?9?9?9*9*9?9?9?9 | 12.2 | 2.2 | 50 | 92100 | 0 | 0 | 304 | 0 | 0 | 0 | 0 | 0 | 0 | 0 | 280 | 3.1 | 1 | 1 | 16 | 77777 | 9 | 999999999 | 160 | 0.057 | 0 | 88 | 0.17 | 0 | 1
2001 | 10 | 14 | 22 | 0 | ?9?9?9?9E0?9?9?9?9?9?9?9?9?9?9?9?9?9?9?9*9*9?9?9?9 | 10 | 2.2 | 58 | 92100 | 0 | 0 | 295 | 0 | 0 | 0 | 0 | 0 | 0 | 0 | 0 | 0 | 3 | 1 | 16 | 77777 | 9 | 999999999 | 160 | 0.057 | 0 | 88 | 0.17 | 0 | 1
2001 | 10 | 14 | 23 | 0 | ?9?9?9?9E0?9?9?9?9?9?9?9?9?9?9?9?9?9?9?9*9*9?9?9?9 | 8.3 | 1.7 | 63 | 92200 | 0 | 0 | 282 | 0 | 0 | 0 | 0 | 0 | 0 | 0 | 150 | 2.1 | 1 | 0 | 16 | 77777 | 9 | 999999999 | 170 | 0.057 | 0 | 88 | 0.17 | 0 | 1
2001 | 10 | 14 | 24 | 0 | ?9?9?9?9E0?9?9?9?9?9?9?9?9?9?9?9?9?9?9?9*9*9?9?9?9 | 7.8 | 1.7 | 65 | 92200 | 0 | 0 | 280 | 0 | 0 | 0 | 0 | 0 | 0 | 0 | 230 | 2.6 | 0 | 0 | 16 | 77777 | 9 | 999999999 | 160 | 0.057 | 0 | 88 | 0.17 | 0 | 1
2001 | 10 | 15 | 1 | 0 | ?9?9?9?9E0?9?9?9?9?9?9?9?9?9?9?9?9?9?9?9*9*9?9?9?9 | 6.7 | 1.7 | 70 | 92200 | 0 | 0 | 275 | 0 | 0 | 0 | 0 | 0 | 0 | 0 | 200 | 2.6 | 0 | 0 | 16 | 77777 | 9 | 999999999 | 160 | 0.056 | 0 | 88 | 0.17 | 0 | 1
2001 | 10 | 15 | 2 | 0 | ?9?9?9?9E0?9?9?9?9?9?9?9?9?9?9?9?9?9?9?9*9*9?9?9?9 | 6.1 | 1.7 | 73 | 92200 | 0 | 0 | 273 | 0 | 0 | 0 | 0 | 0 | 0 | 0 | 120 | 1.5 | 1 | 0 | 16 | 77777 | 9 | 999999999 | 150 | 0.056 | 0 | 88 | 0.17 | 0 | 1
2001 | 10 | 15 | 3 | 0 | ?9?9?9?9E0?9?9?9?9?9?9?9?9?9?9?9?9?9?9?9*9*9?9?9?9 | 5.6 | 1.1 | 73 | 92200 | 0 | 0 | 270 | 0 | 0 | 0 | 0 | 0 | 0 | 0 | 150 | 2.6 | 1 | 0 | 16 | 77777 | 9 | 999999999 | 150 | 0.056 | 0 | 88 | 0.17 | 0 | 1
2001 | 10 | 15 | 4 | 0 | ?9?9?9?9E0?9?9?9?9?9?9?9?9?9?9?9?9?9?9?9*9*9?9?9?9 | 6.1 | 1.7 | 73 | 92300 | 0 | 0 | 273 | 0 | 0 | 0 | 0 | 0 | 0 | 0 | 140 | 2.1 | 0 | 0 | 16 | 77777 | 9 | 999999999 | 139 | 0.056 | 0 | 88 | 0.17 | 0 | 1
2001 | 10 | 15 | 5 | 0 | ?9?9?9?9E0?9?9?9?9?9?9?9?9?9?9?9?9?9?9?9*9*9?9?9?9 | 6.7 | 1.7 | 70 | 92400 | 0 | 0 | 275 | 0 | 0 | 0 | 0 | 0 | 0 | 0 | 130 | 4.6 | 0 | 0 | 16 | 77777 | 9 | 999999999 | 139 | 0.056 | 0 | 88 | 0.17 | 0 | 1
2001 | 10 | 15 | 6 | 0 | ?9?9?9?9E0?9?9?9?9?9?9?9?9?9?9?9?9?9?9?9*9*9?9?9?9 | 6.1 | 1.1 | 70 | 92300 | 0 | 0 | 272 | 0 | 0 | 0 | 0 | 0 | 0 | 0 | 150 | 4.1 | 0 | 0 | 16 | 77777 | 9 | 999999999 | 129 | 0.056 | 0 | 88 | 0.17 | 0 | 1
2001 | 10 | 15 | 7 | 0 | ?9?9?9?9E0?9?9?9?9?9?9?9?9?9?9?9?9?9?9?9*9*9?9?9?9 | 5.6 | 1.1 | 73 | 92300 | 0 | 0 | 270 | 0 | 0 | 0 | 0 | 0 | 0 | 0 | 120 | 3.1 | 0 | 0 | 16 | 77777 | 9 | 999999999 | 129 | 0.056 | 0 | 88 | 0.17 | 0 | 1
2001 | 10 | 15 | 8 | 0 | ?9?9?9?9E0?9?9?9?9?9?9?9?9?9?9?9?9?9?9?9*9*9?9?9?9 | 6.1 | 1.7 | 73 | 92400 | 114 | 1364 | 273 | 40 | 348 | 12 | 4600 | 22400 | 2600 | 340 | 40 | 2.6 | 0 | 0 | 16 | 77777 | 9 | 999999999 | 129 | 0.056 | 0 | 88 | 0.17 | 0 | 1
2001 | 10 | 15 | 9 | 0 | ?9?9?9?9E0?9?9?9?9?9?9?9?9?9?9?9?9?9?9?9*9*9?9?9?9 | 7.8 | 2.2 | 68 | 92500 | 346 | 1375 | 280 | 208 | 662 | 41 | 21700 | 56800 | 7400 | 850 | 0 | 0 | 0 | 0 | 16 | 77777 | 9 | 999999999 | 120 | 0.056 | 0 | 88 | 0.17 | 0 | 1
2001 | 10 | 15 | 10 | 0 | ?9?9?9?9E0?9?9?9?9?9?9?9?9?9?9?9?9?9?9?9*9*9?9?9?9 | 11.7 | 1.1 | 48 | 92600 | 549 | 1375 | 295 | 357 | 669 | 89 | 37400 | 63600 | 11900 | 1770 | 140 | 5.7 | 0 | 0 | 16 | 77777 | 9 | 999999999 | 120 | 0.056 | 0 | 88 | 0.17 | 0 | 1
2001 | 10 | 15 | 11 | 0 | ?9?9?9?9E0?9?9?9?9?9?9?9?9?9?9?9?9?9?9?9*9*9?9?9?9 | 13.9 | 1.1 | 42 | 92500 | 705 | 1375 | 304 | 489 | 722 | 117 | 51400 | 71500 | 14600 | 2530 | 130 | 3.1 | 0 | 0 | 16 | 77777 | 9 | 999999999 | 110 | 0.056 | 0 | 88 | 0.17 | 0 | 1
2001 | 10 | 15 | 12 | 0 | ?9?9?9?9E0?9?9?9?9?9?9?9?9?9?9?9?9?9?9?9*9*9?9?9?9 | 17.2 | -1.1 | 28 | 92700 | 803 | 1375 | 316 | 548 | 661 | 161 | 57100 | 65800 | 18500 | 3660 | 160 | 8.2 | 0 | 0 | 16 | 77777 | 9 | 999999999 | 110 | 0.056 | 0 | 88 | 0.17 | 0 | 1
2001 | 10 | 15 | 13 | 0 | ?9?9?9?9E0?9?9?9?9?9?9?9?9?9?9?9?9?9?9?9*9*9?9?9?9 | 18.9 | -2.8 | 22 | 92700 | 837 | 1375 | 328 | 516 | 403 | 270 | 55300 | 42900 | 29200 | 6880 | 150 | 7.7 | 1 | 1 | 16 | 77777 | 9 | 999999999 | 110 | 0.056 | 0 | 88 | 0.17 | 0 | 1
2001 | 10 | 15 | 14 | 0 | ?9?9?9?9E0?9?9?9?9?9?9?9?9?9?9?9?9?9?9?9*9*9?9?9?9 | 19.4 | -3.3 | 21 | 92600 | 804 | 1375 | 334 | 532 | 633 | 161 | 55400 | 63000 | 18500 | 3660 | 150 | 6.2 | 4 | 2 | 16 | 77777 | 9 | 999999999 | 120 | 0.056 | 0 | 88 | 0.17 | 0 | 1
2001 | 10 | 15 | 15 | 0 | ?9?9?9?9E0?9?9?9?9?9?9?9?9?9?9?9?9?9?9?9*9*9?9?9?9 | 20 | -3.9 | 19 | 92600 | 706 | 1375 | 336 | 462 | 545 | 181 | 48600 | 54800 | 20400 | 3890 | 170 | 6.2 | 5 | 2 | 16 | 77777 | 9 | 999999999 | 120 | 0.056 | 0 | 88 | 0.17 | 0 | 1
2001 | 10 | 15 | 16 | 0 | ?9?9?9?9E0?9?9?9?9?9?9?9?9?9?9?9?9?9?9?9*9*9?9?9?9 | 19.4 | -3.9 | 20 | 92500 | 551 | 1375 | 333 | 360 | 523 | 149 | 37300 | 50100 | 17200 | 2960 | 160 | 6.7 | 4 | 2 | 16 | 77777 | 9 | 999999999 | 120 | 0.056 | 0 | 88 | 0.17 | 0 | 1
2001 | 10 | 15 | 17 | 0 | ?9?9?9?9E0?9?9?9?9?9?9?9?9?9?9?9?9?9?9?9*9*9?9?9?9 | 18.9 | -3.9 | 20 | 92100 | 348 | 1375 | 331 | 209 | 414 | 104 | 21300 | 34300 | 12600 | 1970 | 160 | 5.2 | 4 | 2 | 16 | 77777 | 9 | 999999999 | 120 | 0.056 | 0 | 88 | 0.17 | 0 | 1
2001 | 10 | 15 | 18 | 0 | ?9?9?9?9E0?9?9?9?9?9?9?9?9?9?9?9?9?9?9?9*9*9?9?9?9 | 16.7 | -3.9 | 23 | 92400 | 115 | 1364 | 321 | 35 | 213 | 18 | 3800 | 11500 | 2800 | 340 | 150 | 3.6 | 4 | 2 | 16 | 77777 | 9 | 999999999 | 120 | 0.056 | 0 | 88 | 0.17 | 0 | 1
2001 | 10 | 15 | 19 | 0 | ?9?9?9?9E0?9?9?9?9?9?9?9?9?9?9?9?9?9?9?9*9*9?9?9?9 | 13.9 | -2.8 | 30 | 92300 | 0 | 0 | 310 | 0 | 0 | 0 | 0 | 0 | 0 | 0 | 120 | 3.1 | 3 | 2 | 16 | 77777 | 9 | 999999999 | 120 | 0.056 | 0 | 88 | 0.17 | 0 | 1
2001 | 10 | 15 | 20 | 0 | ?9?9?9?9E0?9?9?9?9?9?9?9?9?9?9?9?9?9?9?9*9*9?9?9?9 | 13.3 | -2.8 | 32 | 92300 | 0 | 0 | 303 | 0 | 0 | 0 | 0 | 0 | 0 | 0 | 120 | 4.6 | 1 | 1 | 16 | 77777 | 9 | 999999999 | 120 | 0.056 | 0 | 88 | 0.17 | 0 | 1
2001 | 10 | 15 | 21 | 0 | ?9?9?9?9E0?9?9?9?9?9?9?9?9?9?9?9?9?9?9?9*9*9?9?9?9 | 14.4 | -1.1 | 34 | 92300 | 0 | 0 | 310 | 0 | 0 | 0 | 0 | 0 | 0 | 0 | 130 | 4.6 | 2 | 1 | 16 | 77777 | 9 | 999999999 | 129 | 0.056 | 0 | 88 | 0.17 | 0 | 1
2001 | 10 | 15 | 22 | 0 | ?9?9?9?9E0?9?9?9?9?9?9?9?9?9?9?9?9?9?9?9*9*9?9?9?9 | 12.8 | 0 | 41 | 92200 | 0 | 0 | 304 | 0 | 0 | 0 | 0 | 0 | 0 | 0 | 130 | 4.6 | 2 | 1 | 16 | 77777 | 9 | 999999999 | 129 | 0.056 | 0 | 88 | 0.17 | 0 | 1
2001 | 10 | 15 | 23 | 0 | ?9?9?9?9E0?9?9?9?9?9?9?9?9?9?9?9?9?9?9?9*9*9?9?9?9 | 12.2 | -0.6 | 41 | 92000 | 0 | 0 | 295 | 0 | 0 | 0 | 0 | 0 | 0 | 0 | 140 | 4.6 | 1 | 0 | 16 | 77777 | 9 | 999999999 | 129 | 0.056 | 0 | 88 | 0.17 | 0 | 1
2001 | 10 | 15 | 24 | 0 | ?9?9?9?9E0?9?9?9?9?9?9?9?9?9?9?9?9?9?9?9*9*9?9?9?9 | 10.6 | -3.3 | 36 | 92100 | 0 | 0 | 291 | 0 | 0 | 0 | 0 | 0 | 0 | 0 | 160 | 5.2 | 1 | 1 | 16 | 77777 | 9 | 999999999 | 129 | 0.056 | 0 | 88 | 0.17 | 0 | 1
2001 | 10 | 16 | 1 | 0 | ?9?9?9?9E0?9?9?9?9?9?9?9?9?9?9?9?9?9?9?9*9*9?9?9?9 | 11.1 | -3.9 | 33 | 92100 | 0 | 0 | 287 | 0 | 0 | 0 | 0 | 0 | 0 | 0 | 160 | 6.2 | 1 | 0 | 16 | 77777 | 9 | 999999999 | 129 | 0.056 | 0 | 88 | 0.17 | 0 | 1
2001 | 10 | 16 | 2 | 0 | ?9?9?9?9E0?9?9?9?9?9?9?9?9?9?9?9?9?9?9?9*9*9?9?9?9 | 11.1 | -3.9 | 33 | 92000 | 0 | 0 | 287 | 0 | 0 | 0 | 0 | 0 | 0 | 0 | 160 | 5.7 | 0 | 0 | 16 | 77777 | 9 | 999999999 | 129 | 0.056 | 0 | 88 | 0.17 | 0 | 1
2001 | 10 | 16 | 3 | 0 | ?9?9?9?9E0?9?9?9?9?9?9?9?9?9?9?9?9?9?9?9*9*9?9?9?9 | 10.6 | -3.3 | 36 | 92000 | 0 | 0 | 286 | 0 | 0 | 0 | 0 | 0 | 0 | 0 | 150 | 4.1 | 0 | 0 | 16 | 77777 | 9 | 999999999 | 129 | 0.056 | 0 | 88 | 0.17 | 0 | 1
2001 | 10 | 16 | 4 | 0 | ?9?9?9?9E0?9?9?9?9?9?9?9?9?9?9?9?9?9?9?9*9*9?9?9?9 | 10 | -2.8 | 39 | 92000 | 0 | 0 | 293 | 0 | 0 | 0 | 0 | 0 | 0 | 0 | 140 | 4.1 | 4 | 2 | 16 | 77777 | 9 | 999999999 | 139 | 0.056 | 0 | 88 | 0.17 | 0 | 1
2001 | 10 | 16 | 5 | 0 | ?9?9?9?9E0?9?9?9?9?9?9?9?9?9?9?9?9?9?9?9*9*9?9?9?9 | 9.4 | -1.7 | 45 | 92000 | 0 | 0 | 295 | 0 | 0 | 0 | 0 | 0 | 0 | 0 | 130 | 4.6 | 5 | 3 | 16 | 77777 | 9 | 999999999 | 139 | 0.056 | 0 | 88 | 0.17 | 0 | 1
2001 | 10 | 16 | 6 | 0 | ?9?9?9?9E0?9?9?9?9?9?9?9?9?9?9?9?9?9?9?9*9*9?9?9?9 | 8.9 | -1.1 | 49 | 92000 | 0 | 0 | 287 | 0 | 0 | 0 | 0 | 0 | 0 | 0 | 160 | 3.6 | 2 | 1 | 16 | 77777 | 9 | 999999999 | 139 | 0.056 | 0 | 88 | 0.17 | 0 | 1
2001 | 10 | 16 | 7 | 0 | ?9?9?9?9E0?9?9?9?9?9?9?9?9?9?9?9?9?9?9?9*9*9?9?9?9 | 7.2 | -0.6 | 57 | 92000 | 0 | 0 | 289 | 0 | 0 | 0 | 0 | 0 | 0 | 0 | 0 | 0 | 6 | 4 | 16 | 77777 | 9 | 999999999 | 139 | 0.056 | 0 | 88 | 0.17 | 0 | 1
2001 | 10 | 16 | 8 | 0 | ?9?9?9?9E0?9?9?9?9?9?9?9?9?9?9?9?9?9?9?9*9*9?9?9?9 | 8.3 | -0.6 | 53 | 92000 | 109 | 1319 | 291 | 32 | 197 | 16 | 3500 | 10600 | 2500 | 300 | 160 | 1.5 | 7 | 3 | 16 | 77777 | 9 | 999999999 | 139 | 0.056 | 0 | 88 | 0.17 | 0 | 1
2001 | 10 | 16 | 9 | 0 | ?9?9?9?9E0?9?9?9?9?9?9?9?9?9?9?9?9?9?9?9*9*9?9?9?9 | 10.6 | -0.6 | 46 | 92100 | 341 | 1376 | 298 | 199 | 580 | 55 | 20700 | 48400 | 8600 | 1030 | 150 | 2.1 | 3 | 2 | 16 | 77777 | 9 | 999999999 | 139 | 0.056 | 0 | 88 | 0.17 | 0 | 1
2001 | 10 | 16 | 10 | 0 | ?9?9?9?9E0?9?9?9?9?9?9?9?9?9?9?9?9?9?9?9*9*9?9?9?9 | 15 | -0.6 | 34 | 92100 | 543 | 1376 | 313 | 381 | 714 | 98 | 39600 | 67400 | 12800 | 1910 | 170 | 5.2 | 2 | 1 | 16 | 77777 | 9 | 999999999 | 139 | 0.056 | 0 | 88 | 0.17 | 0 | 1
2001 | 10 | 16 | 11 | 0 | ?9?9?9?9E0?9?9?9?9?9?9?9?9?9?9?9?9?9?9?9*9*9?9?9?9 | 16.7 | -1.1 | 29 | 91900 | 699 | 1376 | 320 | 342 | 182 | 249 | 37000 | 18600 | 27500 | 6240 | 150 | 4.1 | 2 | 1 | 16 | 77777 | 9 | 999999999 | 150 | 0.056 | 0 | 88 | 0.17 | 0 | 1
2001 | 10 | 16 | 12 | 0 | ?9?9?9?9E0?9?9?9?9?9?9?9?9?9?9?9?9?9?9?9*9*9?9?9?9 | 20.6 | -1.7 | 22 | 92100 | 797 | 1376 | 341 | 404 | 173 | 304 | 43700 | 18000 | 33200 | 8070 | 130 | 4.1 | 3 | 2 | 16 | 77777 | 9 | 999999999 | 139 | 0.056 | 0 | 88 | 0.17 | 0 | 1
2001 | 10 | 16 | 13 | 0 | ?9?9?9?9E0?9?9?9?9?9?9?9?9?9?9?9?9?9?9?9*9*9?9?9?9 | 23.3 | -2.2 | 18 | 92000 | 830 | 1376 | 348 | 431 | 217 | 300 | 46800 | 22700 | 33100 | 8150 | 120 | 6.7 | 2 | 1 | 16 | 77777 | 9 | 999999999 | 129 | 0.056 | 0 | 88 | 0.17 | 0 | 1
2001 | 10 | 16 | 14 | 0 | ?9?9?9?9E0?9?9?9?9?9?9?9?9?9?9?9?9?9?9?9*9*9?9?9?9 | 25 | -1.7 | 17 | 92000 | 797 | 1376 | 371 | 437 | 213 | 313 | 47100 | 22100 | 34200 | 8310 | 170 | 5.7 | 6 | 5 | 16 | 77777 | 9 | 999999999 | 120 | 0.056 | 0 | 88 | 0.17 | 0 | 1
2001 | 10 | 16 | 15 | 0 | ?9?9?9?9E0?9?9?9?9?9?9?9?9?9?9?9?9?9?9?9*9*9?9?9?9 | 24.4 | -2.8 | 16 | 91900 | 699 | 1376 | 361 | 380 | 248 | 253 | 41000 | 25400 | 28100 | 6350 | 210 | 3.6 | 5 | 3 | 16 | 77777 | 9 | 999999999 | 110 | 0.056 | 0 | 88 | 0.17 | 0 | 1
2001 | 10 | 16 | 16 | 0 | ?9?9?9?9E0?9?9?9?9?9?9?9?9?9?9?9?9?9?9?9*9*9?9?9?9 | 21.7 | 0.6 | 25 | 91800 | 544 | 1376 | 358 | 173 | 19 | 165 | 19300 | 1500 | 18800 | 6060 | 330 | 4.6 | 9 | 5 | 16 | 77777 | 9 | 999999999 | 100 | 0.056 | 0 | 88 | 0.17 | 0 | 1
2001 | 10 | 16 | 17 | 0 | ?9?9?9?9E0?9?9?9?9?9?9?9?9?9?9?9?9?9?9?9*9*9?9?9?9 | 21.1 | 0.6 | 26 | 91400 | 341 | 1376 | 350 | 190 | 246 | 129 | 19600 | 20400 | 14500 | 2720 | 360 | 2.6 | 7 | 3 | 16 | 77777 | 9 | 999999999 | 89 | 0.056 | 0 | 88 | 0.17 | 0 | 1
2001 | 10 | 16 | 18 | 0 | ?9?9?9?9E0?9?9?9?9?9?9?9?9?9?9?9?9?9?9?9*9*9?9?9?9 | 18.9 | 0.6 | 29 | 91700 | 109 | 1319 | 345 | 30 | 123 | 20 | 3300 | 5800 | 2800 | 350 | 0 | 0 | 8 | 5 | 14.4 | 77777 | 9 | 999999999 | 89 | 0.056 | 0 | 88 | 0.17 | 0 | 1
2001 | 10 | 16 | 19 | 0 | ?9?9?9?9E0?9?9?9?9?9?9?9?9?9?9?9?9?9?9?9*9*9?9?9?9 | 16.7 | 3.3 | 41 | 91600 | 0 | 0 | 335 | 0 | 0 | 0 | 0 | 0 | 0 | 0 | 0 | 0 | 8 | 4 | 16 | 77777 | 9 | 999999999 | 80 | 0.056 | 0 | 88 | 0.17 | 0 | 1
2001 | 10 | 16 | 20 | 0 | ?9?9?9?9E0?9?9?9?9?9?9?9?9?9?9?9?9?9?9?9*9*9?9?9?9 | 15.6 | 2.8 | 42 | 91600 | 0 | 0 | 332 | 0 | 0 | 0 | 0 | 0 | 0 | 0 | 0 | 0 | 9 | 5 | 16 | 77777 | 9 | 999999999 | 69 | 0.056 | 0 | 88 | 0.17 | 0 | 1
2001 | 10 | 16 | 21 | 0 | ?9?9?9?9E0?9?9?9?9?9?9?9?9?9?9?9?9?9?9?9*9*9?9?9?9 | 13.9 | 3.3 | 49 | 91500 | 0 | 0 | 322 | 0 | 0 | 0 | 0 | 0 | 0 | 0 | 120 | 3.1 | 7 | 4 | 16 | 77777 | 9 | 999999999 | 60 | 0.056 | 0 | 88 | 0.17 | 0 | 1
2001 | 10 | 16 | 22 | 0 | ?9?9?9?9E0?9?9?9?9?9?9?9?9?9?9?9?9?9?9?9*9*9?9?9?9 | 15 | 3.3 | 45 | 91500 | 0 | 0 | 330 | 0 | 0 | 0 | 0 | 0 | 0 | 0 | 180 | 2.1 | 6 | 5 | 16 | 77777 | 9 | 999999999 | 50 | 0.056 | 0 | 88 | 0.17 | 0 | 1
2001 | 10 | 16 | 23 | 0 | ?9?9?9?9E0?9?9?9?9?9?9?9?9?9?9?9?9?9?9?9*9*9?9?9?9 | 12.2 | 3.9 | 57 | 91400 | 0 | 0 | 318 | 0 | 0 | 0 | 0 | 0 | 0 | 0 | 0 | 0 | 9 | 5 | 16 | 77777 | 9 | 999999999 | 40 | 0.056 | 0 | 88 | 0.17 | 0 | 1
2001 | 10 | 16 | 24 | 0 | ?9?9?9?9E0?9?9?9?9?9?9?9?9?9?9?9?9?9?9?9*9*9?9?9?9 | 12.8 | 3.9 | 55 | 91500 | 0 | 0 | 318 | 0 | 0 | 0 | 0 | 0 | 0 | 0 | 140 | 2.1 | 9 | 4 | 16 | 77777 | 9 | 999999999 | 50 | 0.056 | 0 | 88 | 0.17 | 0 | 1
2001 | 10 | 17 | 1 | 0 | ?9?9?9?9E0?9?9?9?9?9?9?9?9?9?9?9?9?9?9?9*9*9?9?9?9 | 12.8 | 4.4 | 57 | 91500 | 0 | 0 | 319 | 0 | 0 | 0 | 0 | 0 | 0 | 0 | 320 | 2.6 | 9 | 4 | 16 | 77777 | 9 | 999999999 | 60 | 0.056 | 0 | 88 | 0.17 | 0 | 1
2001 | 10 | 17 | 2 | 0 | ?9?9?9?9E0?9?9?9?9?9?9?9?9?9?9?9?9?9?9?9*9*9?9?9?9 | 12.2 | 2.8 | 53 | 91700 | 0 | 0 | 328 | 0 | 0 | 0 | 0 | 0 | 0 | 0 | 310 | 5.2 | 8 | 8 | 16 | 3353 | 9 | 999999999 | 69 | 0.056 | 0 | 88 | 0.17 | 0 | 1
2001 | 10 | 17 | 3 | 0 | ?9?9?9?9E0?9?9?9?9?9?9?9?9?9?9?9?9?9?9?9*9*9?9?9?9 | 12.2 | 4.4 | 59 | 91800 | 0 | 0 | 337 | 0 | 0 | 0 | 0 | 0 | 0 | 0 | 300 | 6.7 | 10 | 9 | 16 | 3048 | 9 | 999999999 | 80 | 0.056 | 0 | 88 | 0.17 | 0 | 1
2001 | 10 | 17 | 4 | 0 | ?9?9?9?9E0?9?9?9?9?9?9?9?9?9?9?9?9?9?9?9*9*9?9?9?9 | 11.7 | 3.3 | 56 | 91800 | 0 | 0 | 334 | 0 | 0 | 0 | 0 | 0 | 0 | 0 | 310 | 7.7 | 10 | 9 | 16 | 2743 | 9 | 999999999 | 80 | 0.056 | 0 | 88 | 0.17 | 0 | 1
2001 | 10 | 17 | 5 | 0 | ?9?9?9?9E0?9?9?9?9?9?9?9?9?9?9?9?9?9?9?9*9*9?9?9?9 | 11.1 | 2.8 | 57 | 91900 | 0 | 0 | 339 | 0 | 0 | 0 | 0 | 0 | 0 | 0 | 310 | 6.2 | 10 | 10 | 16 | 3048 | 9 | 999999999 | 89 | 0.056 | 0 | 88 | 0.17 | 0 | 1
2001 | 10 | 17 | 6 | 0 | ?9?9?9?9E0?9?9?9?9?9?9?9?9?9?9?9?9?9?9?9*9*9?9?9?9 | 9.4 | -0.6 | 49 | 92000 | 0 | 0 | 327 | 0 | 0 | 0 | 0 | 0 | 0 | 0 | 290 | 6.2 | 10 | 10 | 16 | 3353 | 9 | 999999999 | 100 | 0.056 | 0 | 88 | 0.17 | 0 | 1
2001 | 10 | 17 | 7 | 0 | ?9?9?9?9E0?9?9?9?9?9?9?9?9?9?9?9?9?9?9?9*9*9?9?9?9 | 7.8 | -2.2 | 48 | 92000 | 0 | 0 | 303 | 0 | 0 | 0 | 0 | 0 | 0 | 0 | 310 | 8.2 | 9 | 8 | 16 | 2743 | 9 | 999999999 | 110 | 0.056 | 0 | 88 | 0.17 | 0 | 1
2001 | 10 | 17 | 8 | 0 | ?9?9?9?9E0?9?9?9?9?9?9?9?9?9?9?9?9?9?9?9*9*9?9?9?9 | 6.7 | -2.2 | 52 | 92000 | 104 | 1296 | 283 | 27 | 124 | 18 | 3100 | 5800 | 2600 | 310 | 300 | 6.2 | 6 | 3 | 16 | 77777 | 9 | 999999999 | 120 | 0.056 | 0 | 88 | 0.17 | 0 | 1
2001 | 10 | 17 | 9 | 0 | ?9?9?9?9E0?9?9?9?9?9?9?9?9?9?9?9?9?9?9?9*9*9?9?9?9 | 6.7 | -1.1 | 57 | 92100 | 335 | 1377 | 287 | 153 | 276 | 86 | 16300 | 22900 | 10700 | 1650 | 300 | 5.2 | 4 | 4 | 16 | 77777 | 9 | 999999999 | 129 | 0.056 | 0 | 88 | 0.17 | 0 | 1
2001 | 10 | 17 | 10 | 0 | ?9?9?9?9E0?9?9?9?9?9?9?9?9?9?9?9?9?9?9?9*9*9?9?9?9 | 7.8 | -1.1 | 53 | 92200 | 538 | 1377 | 293 | 370 | 685 | 102 | 38300 | 64400 | 13100 | 1960 | 300 | 5.2 | 6 | 5 | 16 | 77777 | 9 | 999999999 | 129 | 0.056 | 0 | 88 | 0.17 | 0 | 1
2001 | 10 | 17 | 11 | 0 | ?9?9?9?9E0?9?9?9?9?9?9?9?9?9?9?9?9?9?9?9*9*9?9?9?9 | 8.9 | -0.6 | 51 | 92200 | 693 | 1377 | 299 | 504 | 833 | 84 | 53100 | 81900 | 11700 | 1830 | 300 | 2.6 | 8 | 5 | 16 | 77777 | 9 | 999999999 | 139 | 0.056 | 0 | 88 | 0.17 | 0 | 1
2001 | 10 | 17 | 12 | 0 | ?9?9?9?9E0?9?9?9?9?9?9?9?9?9?9?9?9?9?9?9*9*9?9?9?9 | 11.7 | -1.1 | 41 | 92300 | 791 | 1377 | 302 | 548 | 702 | 143 | 57400 | 70100 | 17000 | 3260 | 320 | 6.2 | 2 | 2 | 16 | 77777 | 9 | 999999999 | 139 | 0.056 | 0 | 88 | 0.17 | 0 | 1
2001 | 10 | 17 | 13 | 0 | ?9?9?9?9E0?9?9?9?9?9?9?9?9?9?9?9?9?9?9?9*9*9?9?9?9 | 12.8 | -1.7 | 36 | 92200 | 824 | 1377 | 302 | 614 | 848 | 105 | 64500 | 84500 | 13700 | 2430 | 320 | 7.2 | 2 | 1 | 16 | 77777 | 9 | 999999999 | 139 | 0.056 | 0 | 88 | 0.17 | 0 | 1
2001 | 10 | 17 | 14 | 0 | ?9?9?9?9E0?9?9?9?9?9?9?9?9?9?9?9?9?9?9?9*9*9?9?9?9 | 13.9 | -4.4 | 27 | 92200 | 790 | 1377 | 304 | 533 | 603 | 186 | 56900 | 61600 | 21400 | 4230 | 290 | 6.7 | 3 | 1 | 16 | 77777 | 9 | 999999999 | 139 | 0.056 | 0 | 88 | 0.17 | 0 | 1
2001 | 10 | 17 | 15 | 0 | ?9?9?9?9E0?9?9?9?9?9?9?9?9?9?9?9?9?9?9?9*9*9?9?9?9 | 15 | -6.7 | 20 | 92200 | 692 | 1377 | 313 | 367 | 217 | 257 | 39500 | 22100 | 28300 | 6420 | 310 | 8.2 | 4 | 3 | 16 | 77777 | 9 | 999999999 | 139 | 0.056 | 0 | 88 | 0.17 | 0 | 1
2001 | 10 | 17 | 16 | 0 | ?9?9?9?9E0?9?9?9?9?9?9?9?9?9?9?9?9?9?9?9*9*9?9?9?9 | 13.9 | -7.2 | 21 | 92200 | 537 | 1377 | 310 | 252 | 175 | 184 | 27200 | 17100 | 20600 | 4290 | 300 | 6.7 | 4 | 4 | 16 | 77777 | 9 | 999999999 | 129 | 0.056 | 0 | 88 | 0.17 | 0 | 1
2001 | 10 | 17 | 17 | 0 | ?9?9?9?9E0?9?9?9?9?9?9?9?9?9?9?9?9?9?9?9*9*9?9?9?9 | 13.3 | -10 | 17 | 92000 | 334 | 1377 | 304 | 240 | 406 | 141 | 24500 | 33300 | 16400 | 3070 | 300 | 6.2 | 5 | 4 | 16 | 77777 | 9 | 999999999 | 129 | 0.056 | 0 | 88 | 0.17 | 0 | 1
2001 | 10 | 17 | 18 | 0 | ?9?9?9?9E0?9?9?9?9?9?9?9?9?9?9?9?9?9?9?9*9*9?9?9?9 | 11.7 | -7.8 | 23 | 92200 | 102 | 1296 | 286 | 35 | 196 | 20 | 3700 | 10200 | 2900 | 360 | 270 | 2.6 | 0 | 0 | 16 | 77777 | 9 | 999999999 | 129 | 0.056 | 0 | 88 | 0.17 | 0 | 1
2001 | 10 | 17 | 19 | 0 | ?9?9?9?9E0?9?9?9?9?9?9?9?9?9?9?9?9?9?9?9*9*9?9?9?9 | 10 | -9.4 | 22 | 92300 | 0 | 0 | 277 | 0 | 0 | 0 | 0 | 0 | 0 | 0 | 280 | 2.1 | 0 | 0 | 16 | 77777 | 9 | 999999999 | 129 | 0.056 | 0 | 88 | 0.17 | 0 | 1
2001 | 10 | 17 | 20 | 0 | ?9?9?9?9E0?9?9?9?9?9?9?9?9?9?9?9?9?9?9?9*9*9?9?9?9 | 8.3 | -7.8 | 29 | 92200 | 0 | 0 | 272 | 0 | 0 | 0 | 0 | 0 | 0 | 0 | 280 | 3.1 | 0 | 0 | 16 | 77777 | 9 | 999999999 | 129 | 0.056 | 0 | 88 | 0.17 | 0 | 1
2001 | 10 | 17 | 21 | 0 | ?9?9?9?9E0?9?9?9?9?9?9?9?9?9?9?9?9?9?9?9*9*9?9?9?9 | 8.3 | -7.8 | 29 | 92300 | 0 | 0 | 272 | 0 | 0 | 0 | 0 | 0 | 0 | 0 | 290 | 3.6 | 0 | 0 | 16 | 77777 | 9 | 999999999 | 129 | 0.056 | 0 | 88 | 0.17 | 0 | 1
2001 | 10 | 17 | 22 | 0 | ?9?9?9?9E0?9?9?9?9?9?9?9?9?9?9?9?9?9?9?9*9*9?9?9?9 | 4.4 | -6.1 | 44 | 92300 | 0 | 0 | 259 | 0 | 0 | 0 | 0 | 0 | 0 | 0 | 180 | 1.5 | 0 | 0 | 16 | 77777 | 9 | 999999999 | 120 | 0.056 | 0 | 88 | 0.17 | 0 | 1
2001 | 10 | 17 | 23 | 0 | ?9?9?9?9E0?9?9?9?9?9?9?9?9?9?9?9?9?9?9?9*9*9?9?9?9 | 3.3 | -7.2 | 43 | 92300 | 0 | 0 | 254 | 0 | 0 | 0 | 0 | 0 | 0 | 0 | 0 | 0 | 0 | 0 | 16 | 77777 | 9 | 999999999 | 120 | 0.056 | 0 | 88 | 0.17 | 0 | 1
2001 | 10 | 17 | 24 | 0 | ?9?9?9?9E0?9?9?9?9?9?9?9?9?9?9?9?9?9?9?9*9*9?9?9?9 | 2.8 | -6.7 | 46 | 92200 | 0 | 0 | 252 | 0 | 0 | 0 | 0 | 0 | 0 | 0 | 210 | 1.5 | 0 | 0 | 16 | 77777 | 9 | 999999999 | 120 | 0.056 | 0 | 88 | 0.17 | 0 | 1
2001 | 10 | 18 | 1 | 0 | ?9?9?9?9E0?9?9?9?9?9?9?9?9?9?9?9?9?9?9?9*9*9?9?9?9 | 1.7 | -6.1 | 53 | 92200 | 0 | 0 | 249 | 0 | 0 | 0 | 0 | 0 | 0 | 0 | 180 | 2.1 | 0 | 0 | 16 | 77777 | 9 | 999999999 | 120 | 0.056 | 0 | 88 | 0.17 | 0 | 1
2001 | 10 | 18 | 2 | 0 | ?9?9?9?9E0?9?9?9?9?9?9?9?9?9?9?9?9?9?9?9*9*9?9?9?9 | 1.7 | -5.6 | 55 | 92300 | 0 | 0 | 250 | 0 | 0 | 0 | 0 | 0 | 0 | 0 | 150 | 1.5 | 0 | 0 | 16 | 77777 | 9 | 999999999 | 110 | 0.056 | 0 | 88 | 0.17 | 0 | 1
2001 | 10 | 18 | 3 | 0 | ?9?9?9?9E0?9?9?9?9?9?9?9?9?9?9?9?9?9?9?9*9*9?9?9?9 | 0.6 | -5.6 | 60 | 92300 | 0 | 0 | 246 | 0 | 0 | 0 | 0 | 0 | 0 | 0 | 0 | 0 | 0 | 0 | 16 | 77777 | 9 | 999999999 | 110 | 0.056 | 0 | 88 | 0.17 | 0 | 1
2001 | 10 | 18 | 4 | 0 | ?9?9?9?9E0?9?9?9?9?9?9?9?9?9?9?9?9?9?9?9*9*9?9?9?9 | 1.1 | -6.7 | 52 | 92300 | 0 | 0 | 246 | 0 | 0 | 0 | 0 | 0 | 0 | 0 | 150 | 3.6 | 0 | 0 | 16 | 77777 | 9 | 999999999 | 110 | 0.056 | 0 | 88 | 0.17 | 0 | 1
2001 | 10 | 18 | 5 | 0 | ?9?9?9?9E0?9?9?9?9?9?9?9?9?9?9?9?9?9?9?9*9*9?9?9?9 | 1.1 | -7.2 | 50 | 92500 | 0 | 0 | 246 | 0 | 0 | 0 | 0 | 0 | 0 | 0 | 150 | 2.1 | 1 | 0 | 16 | 77777 | 9 | 999999999 | 100 | 0.056 | 0 | 88 | 0.17 | 0 | 1
2001 | 10 | 18 | 6 | 0 | ?9?9?9?9E0?9?9?9?9?9?9?9?9?9?9?9?9?9?9?9*9*9?9?9?9 | 1.1 | -7.2 | 50 | 92300 | 0 | 0 | 251 | 0 | 0 | 0 | 0 | 0 | 0 | 0 | 150 | 2.6 | 2 | 1 | 16 | 77777 | 9 | 999999999 | 100 | 0.056 | 0 | 88 | 0.17 | 0 | 1
2001 | 10 | 18 | 7 | 0 | ?9?9?9?9E0?9?9?9?9?9?9?9?9?9?9?9?9?9?9?9*9*9?9?9?9 | 0 | -6.7 | 57 | 92300 | 0 | 0 | 242 | 0 | 0 | 0 | 0 | 0 | 0 | 0 | 160 | 1.5 | 1 | 0 | 16 | 77777 | 9 | 999999999 | 89 | 0.056 | 0 | 88 | 0.17 | 0 | 1
2001 | 10 | 18 | 8 | 0 | ?9?9?9?9E0?9?9?9?9?9?9?9?9?9?9?9?9?9?9?9*9*9?9?9?9 | 0.6 | -6.1 | 57 | 92400 | 99 | 1274 | 253 | 32 | 304 | 11 | 3900 | 19200 | 2300 | 310 | 130 | 1.5 | 3 | 2 | 16 | 77777 | 9 | 999999999 | 89 | 0.056 | 0 | 88 | 0.17 | 0 | 1
2001 | 10 | 18 | 9 | 0 | ?9?9?9?9E0?9?9?9?9?9?9?9?9?9?9?9?9?9?9?9*9*9?9?9?9 | 5 | -6.1 | 42 | 92600 | 330 | 1377 | 261 | 196 | 651 | 40 | 20400 | 55000 | 7200 | 820 | 110 | 2.6 | 0 | 0 | 16 | 77777 | 9 | 999999999 | 89 | 0.056 | 0 | 88 | 0.17 | 0 | 1
2001 | 10 | 18 | 10 | 0 | ?9?9?9?9E0?9?9?9?9?9?9?9?9?9?9?9?9?9?9?9*9*9?9?9?9 | 7.2 | -6.1 | 36 | 92700 | 532 | 1377 | 270 | 350 | 707 | 76 | 36900 | 67100 | 10900 | 1530 | 30 | 1.5 | 0 | 0 | 16 | 77777 | 9 | 999999999 | 80 | 0.056 | 0 | 88 | 0.17 | 0 | 1
2001 | 10 | 18 | 11 | 0 | ?9?9?9?9E0?9?9?9?9?9?9?9?9?9?9?9?9?9?9?9*9*9?9?9?9 | 8.9 | -6.1 | 32 | 92600 | 687 | 1377 | 276 | 482 | 768 | 98 | 49800 | 74800 | 12300 | 1980 | 310 | 2.1 | 0 | 0 | 16 | 77777 | 9 | 999999999 | 80 | 0.056 | 0 | 88 | 0.17 | 0 | 1
2001 | 10 | 18 | 12 | 0 | ?9?9?9?9E0?9?9?9?9?9?9?9?9?9?9?9?9?9?9?9*9*9?9?9?9 | 11.1 | -6.7 | 26 | 92700 | 784 | 1377 | 284 | 548 | 732 | 130 | 57800 | 73400 | 15900 | 2990 | 340 | 3.6 | 0 | 0 | 16 | 77777 | 9 | 999999999 | 80 | 0.056 | 0 | 88 | 0.17 | 0 | 1
2001 | 10 | 18 | 13 | 0 | ?9?9?9?9E0?9?9?9?9?9?9?9?9?9?9?9?9?9?9?9*9*9?9?9?9 | 12.8 | -7.2 | 22 | 92700 | 817 | 1377 | 291 | 596 | 788 | 127 | 63300 | 79500 | 15900 | 3030 | 340 | 3.1 | 0 | 0 | 16 | 77777 | 9 | 999999999 | 80 | 0.056 | 0 | 88 | 0.17 | 0 | 1
2001 | 10 | 18 | 14 | 0 | ?9?9?9?9E0?9?9?9?9?9?9?9?9?9?9?9?9?9?9?9*9*9?9?9?9 | 13.9 | -7.8 | 20 | 92600 | 784 | 1377 | 294 | 514 | 591 | 177 | 55100 | 60300 | 20600 | 3990 | 300 | 3.1 | 0 | 0 | 16 | 77777 | 9 | 999999999 | 89 | 0.056 | 0 | 88 | 0.17 | 0 | 1
2001 | 10 | 18 | 15 | 0 | ?9?9?9?9E0?9?9?9?9?9?9?9?9?9?9?9?9?9?9?9*9*9?9?9?9 | 14.4 | -9.4 | 17 | 92500 | 686 | 1377 | 300 | 492 | 720 | 132 | 51100 | 70500 | 15900 | 2750 | 320 | 4.1 | 1 | 1 | 16 | 77777 | 9 | 999999999 | 89 | 0.056 | 0 | 88 | 0.17 | 0 | 1
2001 | 10 | 18 | 16 | 0 | ?9?9?9?9E0?9?9?9?9?9?9?9?9?9?9?9?9?9?9?9*9*9?9?9?9 | 15 | -8.9 | 17 | 92500 | 530 | 1377 | 298 | 380 | 759 | 87 | 39700 | 71600 | 12100 | 1710 | 340 | 3.1 | 0 | 0 | 16 | 77777 | 9 | 999999999 | 89 | 0.056 | 0 | 88 | 0.17 | 0 | 1
2001 | 10 | 18 | 17 | 0 | ?9?9?9?9E0?9?9?9?9?9?9?9?9?9?9?9?9?9?9?9*9*9?9?9?9 | 15 | -8.9 | 17 | 92200 | 327 | 1377 | 303 | 233 | 651 | 77 | 23400 | 52300 | 11000 | 1330 | 350 | 4.1 | 1 | 1 | 16 | 77777 | 9 | 999999999 | 89 | 0.056 | 0 | 88 | 0.17 | 0 | 1
2001 | 10 | 18 | 18 | 0 | ?9?9?9?9E0?9?9?9?9?9?9?9?9?9?9?9?9?9?9?9*9*9?9?9?9 | 13.3 | -10 | 17 | 92400 | 96 | 1251 | 290 | 31 | 303 | 10 | 3700 | 19000 | 2200 | 300 | 330 | 1.5 | 0 | 0 | 16 | 77777 | 9 | 999999999 | 100 | 0.056 | 0 | 88 | 0.17 | 0 | 1
2001 | 10 | 18 | 19 | 0 | ?9?9?9?9E0?9?9?9?9?9?9?9?9?9?9?9?9?9?9?9*9*9?9?9?9 | 10.6 | -6.7 | 27 | 92400 | 0 | 0 | 282 | 0 | 0 | 0 | 0 | 0 | 0 | 0 | 260 | 2.6 | 0 | 0 | 16 | 77777 | 9 | 999999999 | 100 | 0.056 | 0 | 88 | 0.17 | 0 | 1
2001 | 10 | 18 | 20 | 0 | ?9?9?9?9E0?9?9?9?9?9?9?9?9?9?9?9?9?9?9?9*9*9?9?9?9 | 9.4 | -6.1 | 31 | 92300 | 0 | 0 | 278 | 0 | 0 | 0 | 0 | 0 | 0 | 0 | 210 | 1.5 | 0 | 0 | 16 | 77777 | 9 | 999999999 | 100 | 0.056 | 0 | 88 | 0.17 | 0 | 1
2001 | 10 | 18 | 21 | 0 | ?9?9?9?9E0?9?9?9?9?9?9?9?9?9?9?9?9?9?9?9*9*9?9?9?9 | 8.9 | -5.6 | 33 | 92300 | 0 | 0 | 277 | 0 | 0 | 0 | 0 | 0 | 0 | 0 | 90 | 1.5 | 0 | 0 | 16 | 77777 | 9 | 999999999 | 100 | 0.056 | 0 | 88 | 0.17 | 0 | 1
2001 | 10 | 18 | 22 | 0 | ?9?9?9?9E0?9?9?9?9?9?9?9?9?9?9?9?9?9?9?9*9*9?9?9?9 | 5.6 | -5.6 | 42 | 92200 | 0 | 0 | 264 | 0 | 0 | 0 | 0 | 0 | 0 | 0 | 140 | 2.1 | 0 | 0 | 16 | 77777 | 9 | 999999999 | 110 | 0.056 | 0 | 88 | 0.17 | 0 | 1
2001 | 10 | 18 | 23 | 0 | ?9?9?9?9E0?9?9?9?9?9?9?9?9?9?9?9?9?9?9?9*9*9?9?9?9 | 5.6 | -6.7 | 38 | 92200 | 0 | 0 | 263 | 0 | 0 | 0 | 0 | 0 | 0 | 0 | 150 | 2.1 | 0 | 0 | 16 | 77777 | 9 | 999999999 | 110 | 0.056 | 0 | 88 | 0.17 | 0 | 1
2001 | 10 | 18 | 24 | 0 | ?9?9?9?9E0?9?9?9?9?9?9?9?9?9?9?9?9?9?9?9*9*9?9?9?9 | 6.1 | -7.2 | 35 | 92200 | 0 | 0 | 264 | 0 | 0 | 0 | 0 | 0 | 0 | 0 | 120 | 2.6 | 0 | 0 | 16 | 77777 | 9 | 999999999 | 110 | 0.056 | 0 | 88 | 0.17 | 0 | 1
2001 | 10 | 19 | 1 | 0 | ?9?9?9?9E0?9?9?9?9?9?9?9?9?9?9?9?9?9?9?9*9*9?9?9?9 | 5.6 | -7.2 | 37 | 92100 | 0 | 0 | 262 | 0 | 0 | 0 | 0 | 0 | 0 | 0 | 140 | 3.6 | 0 | 0 | 16 | 77777 | 9 | 999999999 | 120 | 0.055 | 0 | 88 | 0.17 | 0 | 1
2001 | 10 | 19 | 2 | 0 | ?9?9?9?9E0?9?9?9?9?9?9?9?9?9?9?9?9?9?9?9*9*9?9?9?9 | 5 | -6.7 | 40 | 92100 | 0 | 0 | 261 | 0 | 0 | 0 | 0 | 0 | 0 | 0 | 120 | 3.6 | 0 | 0 | 16 | 77777 | 9 | 999999999 | 120 | 0.055 | 0 | 88 | 0.17 | 0 | 1
2001 | 10 | 19 | 3 | 0 | ?9?9?9?9E0?9?9?9?9?9?9?9?9?9?9?9?9?9?9?9*9*9?9?9?9 | 5 | -6.1 | 42 | 92100 | 0 | 0 | 261 | 0 | 0 | 0 | 0 | 0 | 0 | 0 | 130 | 3.6 | 0 | 0 | 16 | 77777 | 9 | 999999999 | 120 | 0.055 | 0 | 88 | 0.17 | 0 | 1
2001 | 10 | 19 | 4 | 0 | ?9?9?9?9E0?9?9?9?9?9?9?9?9?9?9?9?9?9?9?9*9*9?9?9?9 | 5.6 | -6.1 | 40 | 92100 | 0 | 0 | 263 | 0 | 0 | 0 | 0 | 0 | 0 | 0 | 130 | 3.1 | 0 | 0 | 16 | 77777 | 9 | 999999999 | 129 | 0.055 | 0 | 88 | 0.17 | 0 | 1
2001 | 10 | 19 | 5 | 0 | ?9?9?9?9E0?9?9?9?9?9?9?9?9?9?9?9?9?9?9?9*9*9?9?9?9 | 5.6 | -6.1 | 40 | 92100 | 0 | 0 | 263 | 0 | 0 | 0 | 0 | 0 | 0 | 0 | 140 | 4.6 | 1 | 0 | 16 | 77777 | 9 | 999999999 | 129 | 0.055 | 0 | 88 | 0.17 | 0 | 1
2001 | 10 | 19 | 6 | 0 | ?9?9?9?9E0?9?9?9?9?9?9?9?9?9?9?9?9?9?9?9*9*9?9?9?9 | 3.9 | -5.6 | 47 | 92000 | 0 | 0 | 258 | 0 | 0 | 0 | 0 | 0 | 0 | 0 | 120 | 2.1 | 0 | 0 | 16 | 77777 | 9 | 999999999 | 129 | 0.055 | 0 | 88 | 0.17 | 0 | 1
2001 | 10 | 19 | 7 | 0 | ?9?9?9?9E0?9?9?9?9?9?9?9?9?9?9?9?9?9?9?9*9*9?9?9?9 | 5 | -5.6 | 44 | 92100 | 0 | 0 | 262 | 0 | 0 | 0 | 0 | 0 | 0 | 0 | 120 | 4.6 | 0 | 0 | 16 | 77777 | 9 | 999999999 | 139 | 0.055 | 0 | 88 | 0.17 | 0 | 1
2001 | 10 | 19 | 8 | 0 | ?9?9?9?9E0?9?9?9?9?9?9?9?9?9?9?9?9?9?9?9*9*9?9?9?9 | 6.1 | -5 | 43 | 92100 | 94 | 1252 | 266 | 29 | 276 | 10 | 3500 | 17300 | 2100 | 300 | 130 | 3.6 | 0 | 0 | 16 | 77777 | 9 | 999999999 | 139 | 0.055 | 0 | 88 | 0.17 | 0 | 1
2001 | 10 | 19 | 9 | 0 | ?9?9?9?9E0?9?9?9?9?9?9?9?9?9?9?9?9?9?9?9*9*9?9?9?9 | 9.4 | -5 | 34 | 92200 | 324 | 1378 | 279 | 195 | 665 | 38 | 20400 | 56000 | 7100 | 790 | 120 | 4.1 | 0 | 0 | 16 | 77777 | 9 | 999999999 | 139 | 0.055 | 0 | 88 | 0.17 | 0 | 1
2001 | 10 | 19 | 10 | 0 | ?9?9?9?9E0?9?9?9?9?9?9?9?9?9?9?9?9?9?9?9*9*9?9?9?9 | 12.2 | -3.9 | 31 | 92300 | 526 | 1378 | 292 | 354 | 758 | 63 | 37000 | 71600 | 9600 | 1310 | 130 | 3.6 | 0 | 0 | 16 | 77777 | 9 | 999999999 | 150 | 0.055 | 0 | 88 | 0.17 | 0 | 1
2001 | 10 | 19 | 11 | 0 | ?9?9?9?9E0?9?9?9?9?9?9?9?9?9?9?9?9?9?9?9*9*9?9?9?9 | 15.6 | -3.3 | 26 | 92000 | 681 | 1378 | 307 | 493 | 780 | 106 | 52000 | 77100 | 13800 | 2270 | 130 | 3.6 | 1 | 0 | 16 | 77777 | 9 | 999999999 | 150 | 0.055 | 0 | 88 | 0.17 | 0 | 1
2001 | 10 | 19 | 12 | 0 | ?9?9?9?9E0?9?9?9?9?9?9?9?9?9?9?9?9?9?9?9*9*9?9?9?9 | 17.2 | -2.2 | 26 | 92200 | 778 | 1378 | 315 | 525 | 643 | 161 | 54500 | 63700 | 18400 | 3550 | 130 | 2.1 | 0 | 0 | 16 | 77777 | 9 | 999999999 | 139 | 0.055 | 0 | 88 | 0.17 | 0 | 1
2001 | 10 | 19 | 13 | 0 | ?9?9?9?9E0?9?9?9?9?9?9?9?9?9?9?9?9?9?9?9*9*9?9?9?9 | 18.3 | -0.6 | 28 | 92100 | 811 | 1378 | 321 | 566 | 704 | 150 | 59200 | 70400 | 17700 | 3470 | 120 | 1.5 | 0 | 0 | 16 | 77777 | 9 | 999999999 | 139 | 0.055 | 0 | 88 | 0.17 | 0 | 1
2001 | 10 | 19 | 14 | 0 | ?9?9?9?9E0?9?9?9?9?9?9?9?9?9?9?9?9?9?9?9*9*9?9?9?9 | 19.4 | 0.6 | 28 | 92000 | 777 | 1378 | 328 | 521 | 646 | 156 | 54200 | 64100 | 18000 | 3450 | 40 | 1.5 | 0 | 0 | 16 | 77777 | 9 | 999999999 | 139 | 0.055 | 0 | 88 | 0.17 | 0 | 1
2001 | 10 | 19 | 15 | 0 | ?9?9?9?9E0?9?9?9?9?9?9?9?9?9?9?9?9?9?9?9*9*9?9?9?9 | 20.6 | 0.6 | 26 | 92000 | 679 | 1378 | 333 | 507 | 802 | 111 | 53300 | 79000 | 14300 | 2360 | 320 | 2.6 | 0 | 0 | 16 | 77777 | 9 | 999999999 | 129 | 0.055 | 0 | 88 | 0.17 | 0 | 1
2001 | 10 | 19 | 16 | 0 | ?9?9?9?9E0?9?9?9?9?9?9?9?9?9?9?9?9?9?9?9*9*9?9?9?9 | 21.1 | 0.6 | 26 | 91900 | 523 | 1378 | 335 | 390 | 832 | 73 | 40100 | 77900 | 10500 | 1420 | 320 | 2.6 | 0 | 0 | 16 | 77777 | 9 | 999999999 | 129 | 0.055 | 0 | 88 | 0.17 | 0 | 1
2001 | 10 | 19 | 17 | 0 | ?9?9?9?9E0?9?9?9?9?9?9?9?9?9?9?9?9?9?9?9*9*9?9?9?9 | 20.6 | 0.6 | 26 | 91400 | 320 | 1378 | 333 | 237 | 688 | 77 | 23900 | 54700 | 11200 | 1320 | 310 | 2.1 | 0 | 0 | 16 | 77777 | 9 | 999999999 | 129 | 0.055 | 0 | 88 | 0.17 | 0 | 1
2001 | 10 | 19 | 18 | 0 | ?9?9?9?9E0?9?9?9?9?9?9?9?9?9?9?9?9?9?9?9*9*9?9?9?9 | 18.3 | 0 | 29 | 91700 | 90 | 1229 | 322 | 29 | 308 | 9 | 3600 | 19200 | 2100 | 280 | 260 | 2.6 | 0 | 0 | 16 | 77777 | 9 | 999999999 | 120 | 0.055 | 0 | 88 | 0.17 | 0 | 1
2001 | 10 | 19 | 19 | 0 | ?9?9?9?9E0?9?9?9?9?9?9?9?9?9?9?9?9?9?9?9*9*9?9?9?9 | 15 | 1.7 | 41 | 91600 | 0 | 0 | 309 | 0 | 0 | 0 | 0 | 0 | 0 | 0 | 0 | 0 | 0 | 0 | 16 | 77777 | 9 | 999999999 | 120 | 0.055 | 0 | 88 | 0.17 | 0 | 1
2001 | 10 | 19 | 20 | 0 | ?9?9?9?9E0?9?9?9?9?9?9?9?9?9?9?9?9?9?9?9*9*9?9?9?9 | 11.1 | 1.7 | 52 | 91500 | 0 | 0 | 293 | 0 | 0 | 0 | 0 | 0 | 0 | 0 | 140 | 1.5 | 0 | 0 | 16 | 77777 | 9 | 999999999 | 110 | 0.055 | 0 | 88 | 0.17 | 0 | 1
2001 | 10 | 19 | 21 | 0 | ?9?9?9?9E0?9?9?9?9?9?9?9?9?9?9?9?9?9?9?9*9*9?9?9?9 | 10.6 | 1.7 | 54 | 91500 | 0 | 0 | 291 | 0 | 0 | 0 | 0 | 0 | 0 | 0 | 130 | 2.1 | 0 | 0 | 16 | 77777 | 9 | 999999999 | 110 | 0.055 | 0 | 88 | 0.17 | 0 | 1
2001 | 10 | 19 | 22 | 0 | ?9?9?9?9E0?9?9?9?9?9?9?9?9?9?9?9?9?9?9?9*9*9?9?9?9 | 10.6 | 2.8 | 58 | 91500 | 0 | 0 | 292 | 0 | 0 | 0 | 0 | 0 | 0 | 0 | 150 | 1.5 | 0 | 0 | 16 | 77777 | 9 | 999999999 | 110 | 0.055 | 0 | 88 | 0.17 | 0 | 1
2001 | 10 | 19 | 23 | 0 | ?9?9?9?9E0?9?9?9?9?9?9?9?9?9?9?9?9?9?9?9*9*9?9?9?9 | 10 | 2.2 | 58 | 91400 | 0 | 0 | 289 | 0 | 0 | 0 | 0 | 0 | 0 | 0 | 150 | 3.6 | 0 | 0 | 16 | 77777 | 9 | 999999999 | 100 | 0.055 | 0 | 88 | 0.17 | 0 | 1
2001 | 10 | 19 | 24 | 0 | ?9?9?9?9E0?9?9?9?9?9?9?9?9?9?9?9?9?9?9?9*9*9?9?9?9 | 9.4 | 1.1 | 56 | 91400 | 0 | 0 | 286 | 0 | 0 | 0 | 0 | 0 | 0 | 0 | 0 | 0 | 0 | 0 | 16 | 77777 | 9 | 999999999 | 100 | 0.055 | 0 | 88 | 0.17 | 0 | 1
2001 | 10 | 20 | 1 | 0 | ?9?9?9?9E0?9?9?9?9?9?9?9?9?9?9?9?9?9?9?9*9*9?9?9?9 | 7.2 | 0.6 | 63 | 91400 | 0 | 0 | 276 | 0 | 0 | 0 | 0 | 0 | 0 | 0 | 0 | 0 | 0 | 0 | 16 | 77777 | 9 | 999999999 | 100 | 0.055 | 0 | 88 | 0.17 | 0 | 1
2001 | 10 | 20 | 2 | 0 | ?9?9?9?9E0?9?9?9?9?9?9?9?9?9?9?9?9?9?9?9*9*9?9?9?9 | 6.7 | 0 | 62 | 91300 | 0 | 0 | 279 | 0 | 0 | 0 | 0 | 0 | 0 | 0 | 0 | 0 | 1 | 1 | 14.4 | 77777 | 9 | 999999999 | 100 | 0.055 | 0 | 88 | 0.17 | 0 | 1
2001 | 10 | 20 | 3 | 0 | ?9?9?9?9E0?9?9?9?9?9?9?9?9?9?9?9?9?9?9?9*9*9?9?9?9 | 6.7 | 1.7 | 70 | 91300 | 0 | 0 | 281 | 0 | 0 | 0 | 0 | 0 | 0 | 0 | 190 | 1.5 | 2 | 1 | 16 | 77777 | 9 | 999999999 | 100 | 0.055 | 0 | 88 | 0.17 | 0 | 1
2001 | 10 | 20 | 4 | 0 | ?9?9?9?9E0?9?9?9?9?9?9?9?9?9?9?9?9?9?9?9*9*9?9?9?9 | 6.7 | 1.7 | 70 | 91300 | 0 | 0 | 284 | 0 | 0 | 0 | 0 | 0 | 0 | 0 | 160 | 2.1 | 5 | 2 | 16 | 77777 | 9 | 999999999 | 110 | 0.055 | 0 | 88 | 0.17 | 0 | 1
2001 | 10 | 20 | 5 | 0 | ?9?9?9?9E0?9?9?9?9?9?9?9?9?9?9?9?9?9?9?9*9*9?9?9?9 | 6.7 | 1.7 | 70 | 91500 | 0 | 0 | 281 | 0 | 0 | 0 | 0 | 0 | 0 | 0 | 170 | 1.5 | 3 | 1 | 16 | 77777 | 9 | 999999999 | 110 | 0.055 | 0 | 88 | 0.17 | 0 | 1
2001 | 10 | 20 | 6 | 0 | ?9?9?9?9E0?9?9?9?9?9?9?9?9?9?9?9?9?9?9?9*9*9?9?9?9 | 5.6 | 0.6 | 70 | 91400 | 0 | 0 | 275 | 0 | 0 | 0 | 0 | 0 | 0 | 0 | 0 | 0 | 2 | 1 | 16 | 77777 | 9 | 999999999 | 110 | 0.055 | 0 | 88 | 0.17 | 0 | 1
2001 | 10 | 20 | 7 | 0 | ?9?9?9?9E0?9?9?9?9?9?9?9?9?9?9?9?9?9?9?9*9*9?9?9?9 | 4.4 | 0 | 73 | 91500 | 0 | 0 | 274 | 0 | 0 | 0 | 0 | 0 | 0 | 0 | 0 | 0 | 2 | 2 | 14.4 | 77777 | 9 | 999999999 | 110 | 0.055 | 0 | 88 | 0.17 | 0 | 1
2001 | 10 | 20 | 8 | 0 | ?9?9?9?9E0?9?9?9?9?9?9?9?9?9?9?9?9?9?9?9*9*9?9?9?9 | 5 | 0 | 70 | 91600 | 90 | 1207 | 272 | 9 | 0 | 9 | 1100 | 0 | 1100 | 350 | 0 | 0 | 3 | 1 | 14.4 | 77777 | 9 | 999999999 | 110 | 0.055 | 0 | 88 | 0.17 | 0 | 1
2001 | 10 | 20 | 9 | 0 | ?9?9?9?9E0?9?9?9?9?9?9?9?9?9?9?9?9?9?9?9*9*9?9?9?9 | 6.7 | 0.6 | 65 | 91700 | 319 | 1379 | 288 | 130 | 189 | 86 | 13700 | 15300 | 10200 | 1660 | 0 | 0 | 7 | 4 | 12.8 | 77777 | 9 | 999999999 | 110 | 0.055 | 0 | 88 | 0.17 | 0 | 1
2001 | 10 | 20 | 10 | 0 | ?9?9?9?9E0?9?9?9?9?9?9?9?9?9?9?9?9?9?9?9*9*9?9?9?9 | 9.4 | 1.1 | 56 | 91800 | 520 | 1379 | 300 | 270 | 290 | 160 | 28500 | 28200 | 17800 | 3380 | 340 | 1.5 | 8 | 4 | 12.8 | 77777 | 9 | 999999999 | 110 | 0.055 | 0 | 88 | 0.17 | 0 | 1
2001 | 10 | 20 | 11 | 0 | ?9?9?9?9E0?9?9?9?9?9?9?9?9?9?9?9?9?9?9?9*9*9?9?9?9 | 10.6 | 1.7 | 54 | 91800 | 675 | 1379 | 306 | 498 | 691 | 158 | 50900 | 66700 | 18100 | 3130 | 340 | 2.1 | 7 | 4 | 12.8 | 77777 | 9 | 999999999 | 110 | 0.055 | 0 | 88 | 0.17 | 0 | 1
2001 | 10 | 20 | 12 | 0 | ?9?9?9?9E0?9?9?9?9?9?9?9?9?9?9?9?9?9?9?9*9*9?9?9?9 | 13.3 | 2.8 | 49 | 91800 | 772 | 1379 | 313 | 490 | 482 | 219 | 51200 | 48900 | 23700 | 5000 | 310 | 3.1 | 3 | 2 | 16 | 77777 | 9 | 999999999 | 110 | 0.055 | 0 | 88 | 0.17 | 0 | 1
2001 | 10 | 20 | 13 | 0 | ?9?9?9?9E0?9?9?9?9?9?9?9?9?9?9?9?9?9?9?9*9*9?9?9?9 | 15 | 2.8 | 44 | 91900 | 804 | 1379 | 321 | 590 | 764 | 143 | 62000 | 76500 | 17200 | 3310 | 310 | 4.1 | 3 | 2 | 16 | 77777 | 9 | 999999999 | 110 | 0.055 | 0 | 88 | 0.17 | 0 | 1
2001 | 10 | 20 | 14 | 0 | ?9?9?9?9E0?9?9?9?9?9?9?9?9?9?9?9?9?9?9?9*9*9?9?9?9 | 16.1 | 3.3 | 42 | 91800 | 770 | 1379 | 326 | 554 | 823 | 93 | 58400 | 81700 | 12600 | 2110 | 320 | 6.2 | 4 | 2 | 9.6 | 77777 | 9 | 999999999 | 110 | 0.055 | 0 | 88 | 0.17 | 0 | 1
2001 | 10 | 20 | 15 | 0 | ?9?9?9?9E0?9?9?9?9?9?9?9?9?9?9?9?9?9?9?9*9*9?9?9?9 | 16.1 | 2.8 | 41 | 91800 | 672 | 1379 | 321 | 501 | 840 | 90 | 52000 | 81900 | 12000 | 1860 | 310 | 4.1 | 3 | 1 | 11.2 | 77777 | 9 | 999999999 | 120 | 0.055 | 0 | 88 | 0.17 | 0 | 1
2001 | 10 | 20 | 16 | 0 | ?9?9?9?9E0?9?9?9?9?9?9?9?9?9?9?9?9?9?9?9*9*9?9?9?9 | 16.7 | 1.7 | 36 | 91800 | 516 | 1379 | 317 | 392 | 847 | 74 | 40200 | 79000 | 10600 | 1420 | 320 | 4.1 | 0 | 0 | 11.2 | 77777 | 9 | 999999999 | 120 | 0.055 | 0 | 88 | 0.17 | 0 | 1
2001 | 10 | 20 | 17 | 0 | ?9?9?9?9E0?9?9?9?9?9?9?9?9?9?9?9?9?9?9?9*9*9?9?9?9 | 16.1 | 1.1 | 36 | 91400 | 314 | 1379 | 314 | 230 | 671 | 77 | 23100 | 52800 | 11100 | 1310 | 320 | 3.1 | 0 | 0 | 9.6 | 77777 | 9 | 999999999 | 120 | 0.055 | 0 | 88 | 0.17 | 0 | 1
2001 | 10 | 20 | 18 | 0 | ?9?9?9?9E0?9?9?9?9?9?9?9?9?9?9?9?9?9?9?9*9*9?9?9?9 | 13.3 | 1.1 | 43 | 91600 | 85 | 1184 | 302 | 26 | 288 | 9 | 3300 | 17800 | 2000 | 270 | 300 | 2.6 | 0 | 0 | 9.6 | 77777 | 9 | 999999999 | 120 | 0.055 | 0 | 88 | 0.17 | 0 | 1
2001 | 10 | 20 | 19 | 0 | ?9?9?9?9E0?9?9?9?9?9?9?9?9?9?9?9?9?9?9?9*9*9?9?9?9 | 11.1 | 1.7 | 52 | 91600 | 0 | 0 | 293 | 0 | 0 | 0 | 0 | 0 | 0 | 0 | 0 | 0 | 0 | 0 | 14.4 | 77777 | 9 | 999999999 | 120 | 0.055 | 0 | 88 | 0.17 | 0 | 1
2001 | 10 | 20 | 20 | 0 | ?9?9?9?9E0?9?9?9?9?9?9?9?9?9?9?9?9?9?9?9*9*9?9?9?9 | 8.3 | 0.6 | 58 | 91600 | 0 | 0 | 281 | 0 | 0 | 0 | 0 | 0 | 0 | 0 | 150 | 2.1 | 0 | 0 | 16 | 77777 | 9 | 999999999 | 120 | 0.055 | 0 | 88 | 0.17 | 0 | 1
2001 | 10 | 20 | 21 | 0 | ?9?9?9?9E0?9?9?9?9?9?9?9?9?9?9?9?9?9?9?9*9*9?9?9?9 | 7.2 | 0 | 60 | 91500 | 0 | 0 | 276 | 0 | 0 | 0 | 0 | 0 | 0 | 0 | 130 | 2.6 | 0 | 0 | 16 | 77777 | 9 | 999999999 | 129 | 0.055 | 0 | 88 | 0.17 | 0 | 1
2001 | 10 | 20 | 22 | 0 | ?9?9?9?9E0?9?9?9?9?9?9?9?9?9?9?9?9?9?9?9*9*9?9?9?9 | 5.6 | 0.6 | 70 | 91500 | 0 | 0 | 270 | 0 | 0 | 0 | 0 | 0 | 0 | 0 | 130 | 2.1 | 0 | 0 | 16 | 77777 | 9 | 999999999 | 129 | 0.055 | 0 | 88 | 0.17 | 0 | 1
2001 | 10 | 20 | 23 | 0 | ?9?9?9?9E0?9?9?9?9?9?9?9?9?9?9?9?9?9?9?9*9*9?9?9?9 | 5.6 | 0 | 67 | 91500 | 0 | 0 | 269 | 0 | 0 | 0 | 0 | 0 | 0 | 0 | 130 | 2.6 | 0 | 0 | 16 | 77777 | 9 | 999999999 | 129 | 0.055 | 0 | 88 | 0.17 | 0 | 1
2001 | 10 | 20 | 24 | 0 | ?9?9?9?9E0?9?9?9?9?9?9?9?9?9?9?9?9?9?9?9*9*9?9?9?9 | 6.7 | -1.1 | 57 | 91400 | 0 | 0 | 273 | 0 | 0 | 0 | 0 | 0 | 0 | 0 | 140 | 3.6 | 0 | 0 | 16 | 77777 | 9 | 999999999 | 129 | 0.055 | 0 | 88 | 0.17 | 0 | 1
2001 | 10 | 21 | 1 | 0 | ?9?9?9?9E0?9?9?9?9?9?9?9?9?9?9?9?9?9?9?9*9*9?9?9?9 | 5 | -1.7 | 61 | 91400 | 0 | 0 | 265 | 0 | 0 | 0 | 0 | 0 | 0 | 0 | 130 | 2.6 | 0 | 0 | 16 | 77777 | 9 | 999999999 | 129 | 0.055 | 0 | 88 | 0.17 | 0 | 1
2001 | 10 | 21 | 2 | 0 | ?9?9?9?9E0?9?9?9?9?9?9?9?9?9?9?9?9?9?9?9*9*9?9?9?9 | 4.4 | -1.7 | 63 | 91400 | 0 | 0 | 263 | 0 | 0 | 0 | 0 | 0 | 0 | 0 | 120 | 1.5 | 0 | 0 | 16 | 77777 | 9 | 999999999 | 129 | 0.055 | 0 | 88 | 0.17 | 0 | 1
2001 | 10 | 21 | 3 | 0 | ?9?9?9?9E0?9?9?9?9?9?9?9?9?9?9?9?9?9?9?9*9*9?9?9?9 | 3.9 | -1.7 | 66 | 91300 | 0 | 0 | 261 | 0 | 0 | 0 | 0 | 0 | 0 | 0 | 130 | 2.6 | 0 | 0 | 16 | 77777 | 9 | 999999999 | 120 | 0.055 | 0 | 88 | 0.17 | 0 | 1
2001 | 10 | 21 | 4 | 0 | ?9?9?9?9E0?9?9?9?9?9?9?9?9?9?9?9?9?9?9?9*9*9?9?9?9 | 5 | -1.7 | 61 | 91300 | 0 | 0 | 265 | 0 | 0 | 0 | 0 | 0 | 0 | 0 | 130 | 4.1 | 0 | 0 | 16 | 77777 | 9 | 999999999 | 120 | 0.055 | 0 | 88 | 0.17 | 0 | 1
2001 | 10 | 21 | 5 | 0 | ?9?9?9?9E0?9?9?9?9?9?9?9?9?9?9?9?9?9?9?9*9*9?9?9?9 | 5.6 | -1.7 | 58 | 91400 | 0 | 0 | 273 | 0 | 0 | 0 | 0 | 0 | 0 | 0 | 120 | 4.1 | 1 | 1 | 16 | 77777 | 9 | 999999999 | 120 | 0.055 | 0 | 88 | 0.17 | 0 | 1
2001 | 10 | 21 | 6 | 0 | ?9?9?9?9E0?9?9?9?9?9?9?9?9?9?9?9?9?9?9?9*9*9?9?9?9 | 4.4 | -2.2 | 61 | 91300 | 0 | 0 | 263 | 0 | 0 | 0 | 0 | 0 | 0 | 0 | 140 | 6.2 | 0 | 0 | 16 | 77777 | 9 | 999999999 | 120 | 0.055 | 0 | 88 | 0.17 | 0 | 1
2001 | 10 | 21 | 7 | 0 | ?9?9?9?9E0?9?9?9?9?9?9?9?9?9?9?9?9?9?9?9*9*9?9?9?9 | 5 | -2.2 | 58 | 91400 | 0 | 0 | 265 | 0 | 0 | 0 | 0 | 0 | 0 | 0 | 140 | 6.2 | 0 | 0 | 16 | 77777 | 9 | 999999999 | 120 | 0.055 | 0 | 88 | 0.17 | 0 | 1
2001 | 10 | 21 | 8 | 0 | ?9?9?9?9E0?9?9?9?9?9?9?9?9?9?9?9?9?9?9?9*9*9?9?9?9 | 5.6 | -2.2 | 56 | 91400 | 85 | 1184 | 272 | 25 | 256 | 9 | 3100 | 15900 | 1900 | 270 | 120 | 5.2 | 2 | 1 | 16 | 77777 | 9 | 999999999 | 120 | 0.055 | 0 | 88 | 0.17 | 0 | 1
2001 | 10 | 21 | 9 | 0 | ?9?9?9?9E0?9?9?9?9?9?9?9?9?9?9?9?9?9?9?9*9*9?9?9?9 | 7.8 | -2.2 | 48 | 91500 | 313 | 1380 | 281 | 173 | 577 | 41 | 17800 | 47800 | 6900 | 820 | 120 | 3.6 | 1 | 1 | 16 | 77777 | 9 | 999999999 | 120 | 0.055 | 0 | 88 | 0.17 | 0 | 1
2001 | 10 | 21 | 10 | 0 | ?9?9?9?9E0?9?9?9?9?9?9?9?9?9?9?9?9?9?9?9*9*9?9?9?9 | 12.2 | -1.7 | 37 | 91600 | 514 | 1380 | 300 | 347 | 774 | 58 | 36600 | 72900 | 9300 | 1230 | 130 | 4.1 | 2 | 1 | 16 | 77777 | 9 | 999999999 | 110 | 0.055 | 0 | 88 | 0.17 | 0 | 1
2001 | 10 | 21 | 11 | 0 | ?9?9?9?9E0?9?9?9?9?9?9?9?9?9?9?9?9?9?9?9*9*9?9?9?9 | 14.4 | -1.7 | 32 | 91400 | 669 | 1380 | 303 | 476 | 785 | 94 | 49200 | 76300 | 12100 | 1900 | 130 | 3.6 | 0 | 0 | 16 | 77777 | 9 | 999999999 | 110 | 0.055 | 0 | 88 | 0.17 | 0 | 1
2001 | 10 | 21 | 12 | 0 | ?9?9?9?9E0?9?9?9?9?9?9?9?9?9?9?9?9?9?9?9*9*9?9?9?9 | 15.6 | -2.2 | 29 | 91500 | 766 | 1380 | 308 | 542 | 672 | 168 | 56000 | 66200 | 19100 | 3620 | 250 | 2.1 | 0 | 0 | 16 | 77777 | 9 | 999999999 | 110 | 0.055 | 0 | 88 | 0.17 | 0 | 1
2001 | 10 | 21 | 13 | 0 | ?9?9?9?9E0?9?9?9?9?9?9?9?9?9?9?9?9?9?9?9*9*9?9?9?9 | 17.2 | -1.1 | 28 | 91500 | 798 | 1380 | 322 | 389 | 175 | 288 | 42200 | 18200 | 31600 | 7640 | 290 | 1.5 | 1 | 1 | 16 | 77777 | 9 | 999999999 | 120 | 0.055 | 0 | 88 | 0.17 | 0 | 1
2001 | 10 | 21 | 14 | 0 | ?9?9?9?9E0?9?9?9?9?9?9?9?9?9?9?9?9?9?9?9*9*9?9?9?9 | 17.8 | -0.6 | 29 | 91500 | 764 | 1380 | 338 | 245 | 24 | 231 | 27800 | 2100 | 26700 | 9310 | 350 | 2.6 | 6 | 5 | 16 | 77777 | 9 | 999999999 | 120 | 0.055 | 0 | 88 | 0.17 | 0 | 1
2001 | 10 | 21 | 15 | 0 | ?9?9?9?9E0?9?9?9?9?9?9?9?9?9?9?9?9?9?9?9*9*9?9?9?9 | 18.3 | 0.6 | 30 | 91500 | 665 | 1380 | 349 | 481 | 548 | 216 | 49300 | 54300 | 23000 | 4650 | 10 | 2.6 | 8 | 7 | 16 | 77777 | 9 | 999999999 | 120 | 0.055 | 0 | 88 | 0.17 | 0 | 1
2001 | 10 | 21 | 16 | 0 | ?9?9?9?9E0?9?9?9?9?9?9?9?9?9?9?9?9?9?9?9*9*9?9?9?9 | 17.8 | 0.6 | 31 | 91400 | 509 | 1380 | 337 | 97 | 0 | 97 | 11300 | 0 | 11300 | 4000 | 0 | 0 | 5 | 4 | 16 | 77777 | 9 | 999999999 | 120 | 0.055 | 0 | 88 | 0.17 | 0 | 1
2001 | 10 | 21 | 17 | 0 | ?9?9?9?9E0?9?9?9?9?9?9?9?9?9?9?9?9?9?9?9*9*9?9?9?9 | 17.2 | 1.7 | 35 | 91100 | 307 | 1380 | 338 | 198 | 226 | 148 | 20800 | 18100 | 16800 | 3220 | 280 | 2.1 | 7 | 5 | 16 | 77777 | 9 | 999999999 | 129 | 0.055 | 0 | 88 | 0.17 | 0 | 1
2001 | 10 | 21 | 18 | 0 | ?9?9?9?9E0?9?9?9?9?9?9?9?9?9?9?9?9?9?9?9*9*9?9?9?9 | 15 | 1.7 | 41 | 91300 | 79 | 1138 | 323 | 20 | 93 | 15 | 2400 | 4000 | 2100 | 260 | 280 | 2.1 | 5 | 3 | 12.8 | 77777 | 9 | 999999999 | 129 | 0.055 | 0 | 88 | 0.17 | 0 | 1
2001 | 10 | 21 | 19 | 0 | ?9?9?9?9E0?9?9?9?9?9?9?9?9?9?9?9?9?9?9?9*9*9?9?9?9 | 12.8 | 2.2 | 48 | 91400 | 0 | 0 | 316 | 0 | 0 | 0 | 0 | 0 | 0 | 0 | 310 | 3.1 | 8 | 4 | 12.8 | 77777 | 9 | 999999999 | 129 | 0.055 | 0 | 88 | 0.17 | 0 | 1
2001 | 10 | 21 | 20 | 0 | ?9?9?9?9E0?9?9?9?9?9?9?9?9?9?9?9?9?9?9?9*9*9?9?9?9 | 12.2 | 2.2 | 50 | 91500 | 0 | 0 | 313 | 0 | 0 | 0 | 0 | 0 | 0 | 0 | 320 | 4.6 | 8 | 4 | 12.8 | 77777 | 9 | 999999999 | 129 | 0.055 | 0 | 88 | 0.17 | 0 | 1
2001 | 10 | 21 | 21 | 0 | ?9?9?9?9E0?9?9?9?9?9?9?9?9?9?9?9?9?9?9?9*9*9?9?9?9 | 13.9 | 1.1 | 42 | 91500 | 0 | 0 | 341 | 0 | 0 | 0 | 0 | 0 | 0 | 0 | 320 | 4.1 | 10 | 9 | 16 | 3353 | 9 | 999999999 | 129 | 0.055 | 0 | 88 | 0.17 | 0 | 1
2001 | 10 | 21 | 22 | 0 | ?9?9?9?9E0?9?9?9?9?9?9?9?9?9?9?9?9?9?9?9*9*9?9?9?9 | 12.2 | 2.8 | 53 | 91500 | 0 | 0 | 345 | 0 | 0 | 0 | 0 | 0 | 0 | 0 | 270 | 4.6 | 10 | 10 | 16 | 2743 | 9 | 999999999 | 139 | 0.055 | 0 | 88 | 0.17 | 0 | 1
2001 | 10 | 21 | 23 | 0 | ?9?9?9?9E0?9?9?9?9?9?9?9?9?9?9?9?9?9?9?9*9*9?9?9?9 | 11.7 | 3.3 | 56 | 91400 | 0 | 0 | 334 | 0 | 0 | 0 | 0 | 0 | 0 | 0 | 270 | 4.6 | 10 | 9 | 12.8 | 2743 | 9 | 999999999 | 139 | 0.055 | 0 | 88 | 0.17 | 0 | 1
2001 | 10 | 21 | 24 | 0 | ?9?9?9?9E0?9?9?9?9?9?9?9?9?9?9?9?9?9?9?9*9*9?9?9?9 | 10 | 3.3 | 63 | 91400 | 0 | 0 | 326 | 0 | 0 | 0 | 0 | 0 | 0 | 0 | 310 | 2.6 | 10 | 9 | 14.4 | 2896 | 9 | 999999999 | 139 | 0.055 | 0 | 88 | 0.17 | 0 | 1
2001 | 10 | 22 | 1 | 0 | ?9?9?9?9E0?9?9?9?9?9?9?9?9?9?9?9?9?9?9?9*9*9?9?9?9 | 8.9 | 3.3 | 68 | 91400 | 0 | 0 | 286 | 0 | 0 | 0 | 0 | 0 | 0 | 0 | 320 | 3.1 | 0 | 0 | 16 | 77777 | 9 | 999999999 | 129 | 0.055 | 0 | 88 | 0.17 | 0 | 1
2001 | 10 | 22 | 2 | 0 | ?9?9?9?9E0?9?9?9?9?9?9?9?9?9?9?9?9?9?9?9*9*9?9?9?9 | 8.3 | 3.3 | 71 | 91400 | 0 | 0 | 289 | 0 | 0 | 0 | 0 | 0 | 0 | 0 | 0 | 0 | 2 | 1 | 16 | 77777 | 9 | 999999999 | 129 | 0.055 | 0 | 88 | 0.17 | 0 | 1
2001 | 10 | 22 | 3 | 0 | ?9?9?9?9E0?9?9?9?9?9?9?9?9?9?9?9?9?9?9?9*9*9?9?9?9 | 7.8 | 3.3 | 73 | 91400 | 0 | 0 | 325 | 0 | 0 | 0 | 0 | 0 | 0 | 0 | 250 | 2.1 | 10 | 10 | 16 | 2438 | 9 | 999999999 | 129 | 0.055 | 0 | 88 | 0.17 | 0 | 1
2001 | 10 | 22 | 4 | 0 | ?9?9?9?9E0?9?9?9?9?9?9?9?9?9?9?9?9?9?9?9*9*9?9?9?9 | 8.3 | 3.9 | 74 | 91400 | 0 | 0 | 312 | 0 | 0 | 0 | 0 | 0 | 0 | 0 | 80 | 2.1 | 9 | 8 | 16 | 2591 | 9 | 999999999 | 129 | 0.055 | 0 | 88 | 0.17 | 0 | 1
2001 | 10 | 22 | 5 | 0 | ?9?9?9?9E0?9?9?9?9?9?9?9?9?9?9?9?9?9?9?9*9*9?9?9?9 | 7.2 | 3.3 | 76 | 91400 | 0 | 0 | 298 | 0 | 0 | 0 | 0 | 0 | 0 | 0 | 0 | 0 | 8 | 6 | 16 | 77777 | 9 | 999999999 | 129 | 0.055 | 0 | 88 | 0.17 | 0 | 1
2001 | 10 | 22 | 6 | 0 | ?9?9?9?9E0?9?9?9?9?9?9?9?9?9?9?9?9?9?9?9*9*9?9?9?9 | 6.1 | 2.8 | 79 | 91300 | 0 | 0 | 279 | 0 | 0 | 0 | 0 | 0 | 0 | 0 | 130 | 2.1 | 2 | 1 | 16 | 77777 | 9 | 999999999 | 120 | 0.055 | 0 | 88 | 0.17 | 0 | 1
2001 | 10 | 22 | 7 | 0 | ?9?9?9?9E0?9?9?9?9?9?9?9?9?9?9?9?9?9?9?9*9*9?9?9?9 | 6.1 | 2.8 | 79 | 91400 | 0 | 0 | 293 | 0 | 0 | 0 | 0 | 0 | 0 | 0 | 130 | 2.1 | 6 | 6 | 16 | 77777 | 9 | 999999999 | 120 | 0.055 | 0 | 88 | 0.17 | 0 | 1
2001 | 10 | 22 | 8 | 0 | ?9?9?9?9E0?9?9?9?9?9?9?9?9?9?9?9?9?9?9?9*9*9?9?9?9 | 8.3 | 2.8 | 68 | 91400 | 81 | 1162 | 302 | 12 | 16 | 11 | 1400 | 800 | 1400 | 230 | 160 | 2.6 | 6 | 6 | 16 | 77777 | 9 | 999999999 | 120 | 0.055 | 0 | 88 | 0.17 | 0 | 1
2001 | 10 | 22 | 9 | 0 | ?9?9?9?9E0?9?9?9?9?9?9?9?9?9?9?9?9?9?9?9*9*9?9?9?9 | 10.6 | 3.3 | 61 | 91500 | 308 | 1381 | 338 | 144 | 324 | 72 | 15100 | 25500 | 9400 | 1320 | 140 | 2.6 | 10 | 10 | 16 | 1981 | 9 | 999999999 | 120 | 0.055 | 0 | 88 | 0.17 | 0 | 1
2001 | 10 | 22 | 10 | 0 | ?9?9?9?9E0?9?9?9?9?9?9?9?9?9?9?9?9?9?9?9*9*9?9?9?9 | 13.3 | 3.3 | 51 | 91600 | 509 | 1381 | 325 | 254 | 267 | 155 | 26800 | 25800 | 17300 | 3250 | 0 | 0 | 6 | 6 | 16 | 77777 | 9 | 999999999 | 110 | 0.055 | 0 | 88 | 0.17 | 0 | 1
2001 | 10 | 22 | 11 | 0 | ?9?9?9?9E0?9?9?9?9?9?9?9?9?9?9?9?9?9?9?9*9*9?9?9?9 | 13.9 | 3.3 | 49 | 91400 | 663 | 1381 | 344 | 178 | 12 | 173 | 20500 | 900 | 20000 | 7020 | 300 | 1.5 | 9 | 9 | 8 | 1829 | 9 | 999999999 | 110 | 0.055 | 0 | 88 | 0.17 | 0 | 1
2001 | 10 | 22 | 12 | 0 | ?9?9?9?9E0?9?9?9?9?9?9?9?9?9?9?9?9?9?9?9*9*9?9?9?9 | 15 | 3.3 | 45 | 91600 | 759 | 1381 | 359 | 173 | 0 | 173 | 20200 | 0 | 20200 | 7550 | 330 | 3.1 | 10 | 10 | 11.2 | 1676 | 9 | 999999999 | 110 | 0.055 | 0 | 88 | 0.17 | 0 | 1
2001 | 10 | 22 | 13 | 0 | ?9?9?9?9E0?9?9?9?9?9?9?9?9?9?9?9?9?9?9?9*9*9?9?9?9 | 15 | 3.9 | 47 | 91600 | 791 | 1381 | 360 | 189 | 6 | 185 | 22000 | 500 | 21700 | 8110 | 360 | 2.1 | 10 | 10 | 16 | 1676 | 9 | 999999999 | 100 | 0.055 | 0 | 88 | 0.17 | 0 | 1
2001 | 10 | 22 | 14 | 0 | ?9?9?9?9E0?9?9?9?9?9?9?9?9?9?9?9?9?9?9?9*9*9?9?9?9 | 14.4 | 5.6 | 55 | 91500 | 757 | 1381 | 359 | 103 | 0 | 103 | 12500 | 0 | 12500 | 4930 | 0 | 0 | 10 | 10 | 16 | 1676 | 9 | 999999999 | 100 | 0.055 | 0 | 88 | 0.17 | 0 | 1
2001 | 10 | 22 | 15 | 0 | ?9?9?9?9E0?9?9?9?9?9?9?9?9?9?9?9?9?9?9?9*9*9?9?9?9 | 13.9 | 6.1 | 59 | 91500 | 659 | 1381 | 357 | 91 | 0 | 91 | 10900 | 0 | 10900 | 4200 | 0 | 0 | 10 | 10 | 16 | 1676 | 9 | 999999999 | 100 | 0.055 | 0 | 88 | 0.17 | 0 | 1
2001 | 10 | 22 | 16 | 0 | ?9?9?9?9E0?9?9?9?9?9?9?9?9?9?9?9?9?9?9?9*9*9?9?9?9 | 12.8 | 8.3 | 74 | 91400 | 503 | 1381 | 345 | 89 | 0 | 89 | 10400 | 0 | 10400 | 3710 | 110 | 4.1 | 10 | 9 | 16 | 1676 | 9 | 999999999 | 89 | 0.055 | 0 | 88 | 0.17 | 0 | 1
2001 | 10 | 22 | 17 | 0 | ?9?9?9?9E0?9?9?9?9?9?9?9?9?9?9?9?9?9?9?9*9*9?9?9?9 | 12.2 | 8.3 | 77 | 91200 | 300 | 1381 | 351 | 127 | 102 | 104 | 13500 | 8200 | 11700 | 2250 | 110 | 5.2 | 10 | 10 | 16 | 1829 | 9 | 999999999 | 89 | 0.055 | 0 | 88 | 0.17 | 0 | 1
2001 | 10 | 22 | 18 | 0 | ?9?9?9?9E0?9?9?9?9?9?9?9?9?9?9?9?9?9?9?9*9*9?9?9?9 | 12.2 | 8.3 | 77 | 91300 | 74 | 1116 | 351 | 11 | 40 | 9 | 1400 | 1700 | 1200 | 150 | 110 | 4.6 | 10 | 10 | 16 | 1829 | 9 | 999999999 | 80 | 0.055 | 0 | 88 | 0.17 | 0 | 1
2001 | 10 | 22 | 19 | 0 | ?9?9?9?9E0?9?9?9?9?9?9?9?9?9?9?9?9?9?9?9*9*9?9?9?9 | 11.7 | 8.3 | 80 | 91200 | 0 | 0 | 349 | 0 | 0 | 0 | 0 | 0 | 0 | 0 | 130 | 4.6 | 10 | 10 | 16 | 1829 | 9 | 999999999 | 80 | 0.055 | 0 | 88 | 0.17 | 0 | 1
2001 | 10 | 22 | 20 | 0 | ?9?9?9?9E0?9?9?9?9?9?9?9?9?9?9?9?9?9?9?9*9*9?9?9?9 | 11.1 | 8.9 | 86 | 91100 | 0 | 0 | 347 | 0 | 0 | 0 | 0 | 0 | 0 | 0 | 110 | 5.2 | 10 | 10 | 16 | 2286 | 9 | 999999999 | 80 | 0.055 | 0 | 88 | 0.17 | 0 | 1
2001 | 10 | 22 | 21 | 0 | ?9?9?9?9E0?9?9?9?9?9?9?9?9?9?9?9?9?9?9?9*9*9?9?9?9 | 11.1 | 8.9 | 86 | 91000 | 0 | 0 | 347 | 0 | 0 | 0 | 0 | 0 | 0 | 0 | 120 | 5.2 | 10 | 10 | 16 | 1829 | 9 | 999999999 | 69 | 0.055 | 0 | 88 | 0.17 | 0 | 1
2001 | 10 | 22 | 22 | 0 | ?9?9?9?9E0?9?9?9?9?9?9?9?9?9?9?9?9?9?9?9*9*9?9?9?9 | 11.7 | 8.3 | 80 | 90900 | 0 | 0 | 349 | 0 | 0 | 0 | 0 | 0 | 0 | 0 | 120 | 4.1 | 10 | 10 | 16 | 1981 | 9 | 999999999 | 69 | 0.055 | 0 | 88 | 0.17 | 0 | 1
2001 | 10 | 22 | 23 | 0 | ?9?9?9?9E0?9?9?9?9?9?9?9?9?9?9?9?9?9?9?9*9*9?9?9?9 | 12.2 | 7.8 | 74 | 90800 | 0 | 0 | 351 | 0 | 0 | 0 | 0 | 0 | 0 | 0 | 130 | 5.2 | 10 | 10 | 16 | 1829 | 9 | 999999999 | 60 | 0.055 | 0 | 88 | 0.17 | 0 | 1
2001 | 10 | 22 | 24 | 0 | ?9?9?9?9E0?9?9?9?9?9?9?9?9?9?9?9?9?9?9?9*9*9?9?9?9 | 12.2 | 7.8 | 74 | 90800 | 0 | 0 | 351 | 0 | 0 | 0 | 0 | 0 | 0 | 0 | 120 | 3.6 | 10 | 10 | 16 | 2591 | 9 | 999999999 | 69 | 0.055 | 0 | 88 | 0.17 | 0 | 1
2001 | 10 | 23 | 1 | 0 | ?9?9?9?9E0?9?9?9?9?9?9?9?9?9?9?9?9?9?9?9*9*9?9?9?9 | 13.9 | 7.2 | 64 | 90800 | 0 | 0 | 358 | 0 | 0 | 0 | 0 | 0 | 0 | 0 | 250 | 4.1 | 10 | 10 | 16 | 1829 | 9 | 999999999 | 80 | 0.054 | 0 | 88 | 0.17 | 0 | 1
2001 | 10 | 23 | 2 | 0 | ?9?9?9?9E0?9?9?9?9?9?9?9?9?9?9?9?9?9?9?9*9*9?9?9?9 | 11.7 | 8.9 | 83 | 90800 | 0 | 0 | 350 | 0 | 0 | 0 | 0 | 0 | 0 | 0 | 300 | 11.3 | 10 | 10 | 6.4 | 1829 | 9 | 999999999 | 89 | 0.054 | 0 | 88 | 0.17 | 0 | 1
2001 | 10 | 23 | 3 | 0 | ?9?9?9?9E0?9?9?9?9?9?9?9?9?9?9?9?9?9?9?9*9*9?9?9?9 | 11.7 | 8.3 | 80 | 90900 | 0 | 0 | 349 | 0 | 0 | 0 | 0 | 0 | 0 | 0 | 300 | 7.2 | 10 | 10 | 16 | 2286 | 9 | 999999999 | 89 | 0.054 | 0 | 88 | 0.17 | 2 | 1
2001 | 10 | 23 | 4 | 0 | ?9?9?9?9E0?9?9?9?9?9?9?9?9?9?9?9?9?9?9?9*9*9?9?9?9 | 10.6 | 6.1 | 74 | 91000 | 0 | 0 | 308 | 0 | 0 | 0 | 0 | 0 | 0 | 0 | 320 | 7.2 | 8 | 3 | 16 | 77777 | 9 | 999999999 | 100 | 0.054 | 0 | 88 | 0.17 | 0 | 1
2001 | 10 | 23 | 5 | 0 | ?9?9?9?9E0?9?9?9?9?9?9?9?9?9?9?9?9?9?9?9*9*9?9?9?9 | 8.9 | 0 | 54 | 91000 | 0 | 0 | 299 | 0 | 0 | 0 | 0 | 0 | 0 | 0 | 330 | 7.7 | 9 | 5 | 16 | 77777 | 9 | 999999999 | 110 | 0.054 | 0 | 88 | 0.17 | 0 | 1
2001 | 10 | 23 | 6 | 0 | ?9?9?9?9E0?9?9?9?9?9?9?9?9?9?9?9?9?9?9?9*9*9?9?9?9 | 7.8 | -1.7 | 50 | 91200 | 0 | 0 | 293 | 0 | 0 | 0 | 0 | 0 | 0 | 0 | 330 | 5.7 | 9 | 5 | 16 | 77777 | 9 | 999999999 | 120 | 0.054 | 0 | 88 | 0.17 | 0 | 1
2001 | 10 | 23 | 7 | 0 | ?9?9?9?9E0?9?9?9?9?9?9?9?9?9?9?9?9?9?9?9*9*9?9?9?9 | 7.2 | -1.1 | 55 | 91200 | 0 | 0 | 317 | 0 | 0 | 0 | 0 | 0 | 0 | 0 | 300 | 6.7 | 10 | 10 | 16 | 2134 | 9 | 999999999 | 120 | 0.054 | 0 | 88 | 0.17 | 0 | 1
2001 | 10 | 23 | 8 | 0 | ?9?9?9?9E0?9?9?9?9?9?9?9?9?9?9?9?9?9?9?9*9*9?9?9?9 | 6.7 | 0 | 62 | 91300 | 77 | 1140 | 307 | 17 | 123 | 10 | 2000 | 6200 | 1600 | 200 | 300 | 6.2 | 10 | 9 | 16 | 2896 | 9 | 999999999 | 129 | 0.054 | 0 | 88 | 0.17 | 0 | 1
2001 | 10 | 23 | 9 | 0 | ?9?9?9?9E0?9?9?9?9?9?9?9?9?9?9?9?9?9?9?9*9*9?9?9?9 | 7.8 | 0 | 58 | 91400 | 302 | 1381 | 321 | 147 | 360 | 68 | 15400 | 28200 | 9200 | 1240 | 320 | 5.7 | 10 | 10 | 16 | 2743 | 9 | 999999999 | 139 | 0.054 | 0 | 88 | 0.17 | 0 | 1
2001 | 10 | 23 | 10 | 0 | ?9?9?9?9E0?9?9?9?9?9?9?9?9?9?9?9?9?9?9?9*9*9?9?9?9 | 9.4 | 0.6 | 54 | 91500 | 503 | 1381 | 297 | 287 | 426 | 132 | 29900 | 39900 | 15300 | 2560 | 290 | 8.2 | 8 | 3 | 16 | 77777 | 9 | 999999999 | 139 | 0.054 | 0 | 88 | 0.17 | 0 | 1
2001 | 10 | 23 | 11 | 0 | ?9?9?9?9E0?9?9?9?9?9?9?9?9?9?9?9?9?9?9?9*9*9?9?9?9 | 8.9 | -2.2 | 45 | 91600 | 657 | 1381 | 303 | 308 | 170 | 227 | 33300 | 17200 | 25100 | 5570 | 310 | 8.2 | 10 | 7 | 16 | 2134 | 9 | 999999999 | 150 | 0.054 | 0 | 88 | 0.17 | 0 | 1
2001 | 10 | 23 | 12 | 0 | ?9?9?9?9E0?9?9?9?9?9?9?9?9?9?9?9?9?9?9?9*9*9?9?9?9 | 10.6 | -2.8 | 38 | 91700 | 753 | 1381 | 303 | 501 | 523 | 215 | 52300 | 52900 | 23300 | 4830 | 300 | 8.8 | 9 | 5 | 16 | 77777 | 9 | 999999999 | 150 | 0.054 | 0 | 88 | 0.17 | 0 | 1
2001 | 10 | 23 | 13 | 0 | ?9?9?9?9E0?9?9?9?9?9?9?9?9?9?9?9?9?9?9?9*9*9?9?9?9 | 11.1 | -3.3 | 35 | 91700 | 785 | 1381 | 305 | 256 | 24 | 242 | 29100 | 2100 | 27900 | 9760 | 310 | 9.8 | 9 | 5 | 16 | 77777 | 9 | 999999999 | 139 | 0.054 | 0 | 88 | 0.17 | 0 | 1
2001 | 10 | 23 | 14 | 0 | ?9?9?9?9E0?9?9?9?9?9?9?9?9?9?9?9?9?9?9?9*9*9?9?9?9 | 10.6 | -3.9 | 35 | 91700 | 750 | 1381 | 320 | 90 | 0 | 90 | 11000 | 0 | 11000 | 4360 | 300 | 9.3 | 10 | 9 | 16 | 2591 | 9 | 999999999 | 139 | 0.054 | 0 | 88 | 0.17 | 0 | 1
2001 | 10 | 23 | 15 | 0 | ?9?9?9?9E0?9?9?9?9?9?9?9?9?9?9?9?9?9?9?9*9*9?9?9?9 | 10.6 | -3.9 | 35 | 91700 | 652 | 1381 | 302 | 161 | 0 | 161 | 18500 | 0 | 18500 | 6610 | 280 | 8.2 | 9 | 5 | 16 | 77777 | 9 | 999999999 | 129 | 0.054 | 0 | 88 | 0.17 | 0 | 1
2001 | 10 | 23 | 16 | 0 | ?9?9?9?9E0?9?9?9?9?9?9?9?9?9?9?9?9?9?9?9*9*9?9?9?9 | 11.7 | -4.4 | 31 | 91800 | 496 | 1381 | 324 | 203 | 92 | 170 | 22200 | 8800 | 19100 | 4450 | 310 | 9.8 | 10 | 9 | 16 | 3048 | 9 | 999999999 | 129 | 0.054 | 0 | 88 | 0.17 | 0 | 1
2001 | 10 | 23 | 17 | 0 | ?9?9?9?9E0?9?9?9?9?9?9?9?9?9?9?9?9?9?9?9*9*9?9?9?9 | 10.6 | -3.9 | 35 | 91700 | 294 | 1381 | 313 | 91 | 0 | 91 | 10000 | 0 | 10000 | 2920 | 300 | 8.2 | 9 | 8 | 16 | 3048 | 9 | 999999999 | 120 | 0.054 | 0 | 88 | 0.17 | 0 | 1
2001 | 10 | 23 | 18 | 0 | ?9?9?9?9E0?9?9?9?9?9?9?9?9?9?9?9?9?9?9?9*9*9?9?9?9 | 9.4 | -3.9 | 37 | 91900 | 69 | 1071 | 324 | 7 | 0 | 7 | 900 | 0 | 900 | 280 | 320 | 7.7 | 10 | 10 | 16 | 3048 | 9 | 999999999 | 120 | 0.054 | 0 | 88 | 0.17 | 0 | 1
2001 | 10 | 23 | 19 | 0 | ?9?9?9?9E0?9?9?9?9?9?9?9?9?9?9?9?9?9?9?9*9*9?9?9?9 | 7.2 | -3.3 | 46 | 91900 | 0 | 0 | 314 | 0 | 0 | 0 | 0 | 0 | 0 | 0 | 340 | 2.6 | 10 | 10 | 16 | 2896 | 9 | 999999999 | 110 | 0.054 | 0 | 88 | 0.17 | 0 | 1
2001 | 10 | 23 | 20 | 0 | ?9?9?9?9E0?9?9?9?9?9?9?9?9?9?9?9?9?9?9?9*9*9?9?9?9 | 6.1 | -2.8 | 51 | 91900 | 0 | 0 | 287 | 0 | 0 | 0 | 0 | 0 | 0 | 0 | 290 | 3.6 | 6 | 6 | 16 | 77777 | 9 | 999999999 | 110 | 0.054 | 0 | 88 | 0.17 | 0 | 1
2001 | 10 | 23 | 21 | 0 | ?9?9?9?9E0?9?9?9?9?9?9?9?9?9?9?9?9?9?9?9*9*9?9?9?9 | 6.1 | -2.8 | 51 | 92000 | 0 | 0 | 295 | 0 | 0 | 0 | 0 | 0 | 0 | 0 | 260 | 2.6 | 8 | 8 | 16 | 2438 | 9 | 999999999 | 100 | 0.054 | 0 | 88 | 0.17 | 0 | 1
2001 | 10 | 23 | 22 | 0 | ?9?9?9?9E0?9?9?9?9?9?9?9?9?9?9?9?9?9?9?9*9*9?9?9?9 | 3.3 | -2.8 | 63 | 92000 | 0 | 0 | 273 | 0 | 0 | 0 | 0 | 0 | 0 | 0 | 310 | 2.6 | 5 | 5 | 16 | 77777 | 9 | 999999999 | 100 | 0.054 | 0 | 88 | 0.17 | 0 | 1
2001 | 10 | 23 | 23 | 0 | ?9?9?9?9E0?9?9?9?9?9?9?9?9?9?9?9?9?9?9?9*9*9?9?9?9 | 3.3 | -2.8 | 63 | 92000 | 0 | 0 | 267 | 0 | 0 | 0 | 0 | 0 | 0 | 0 | 290 | 2.1 | 2 | 2 | 16 | 77777 | 9 | 999999999 | 89 | 0.054 | 0 | 88 | 0.17 | 0 | 1
2001 | 10 | 23 | 24 | 0 | ?9?9?9?9E0?9?9?9?9?9?9?9?9?9?9?9?9?9?9?9*9*9?9?9?9 | 2.2 | -2.8 | 68 | 92000 | 0 | 0 | 265 | 0 | 0 | 0 | 0 | 0 | 0 | 0 | 0 | 0 | 3 | 3 | 16 | 77777 | 9 | 999999999 | 89 | 0.054 | 0 | 88 | 0.17 | 0 | 1
2001 | 10 | 24 | 1 | 0 | ?9?9?9?9E0?9?9?9?9?9?9?9?9?9?9?9?9?9?9?9*9*9?9?9?9 | 2.8 | -2.8 | 65 | 92000 | 0 | 0 | 269 | 0 | 0 | 0 | 0 | 0 | 0 | 0 | 280 | 4.1 | 4 | 4 | 16 | 77777 | 9 | 999999999 | 89 | 0.054 | 0 | 88 | 0.17 | 0 | 1
2001 | 10 | 24 | 2 | 0 | ?9?9?9?9E0?9?9?9?9?9?9?9?9?9?9?9?9?9?9?9*9*9?9?9?9 | 2.2 | -2.8 | 68 | 92100 | 0 | 0 | 254 | 0 | 0 | 0 | 0 | 0 | 0 | 0 | 0 | 0 | 0 | 0 | 16 | 77777 | 9 | 999999999 | 89 | 0.054 | 0 | 88 | 0.17 | 0 | 1
2001 | 10 | 24 | 3 | 0 | ?9?9?9?9E0?9?9?9?9?9?9?9?9?9?9?9?9?9?9?9*9*9?9?9?9 | 0.6 | -2.8 | 76 | 92100 | 0 | 0 | 248 | 0 | 0 | 0 | 0 | 0 | 0 | 0 | 80 | 2.1 | 0 | 0 | 16 | 77777 | 9 | 999999999 | 80 | 0.054 | 0 | 88 | 0.17 | 0 | 1
2001 | 10 | 24 | 4 | 0 | ?9?9?9?9E0?9?9?9?9?9?9?9?9?9?9?9?9?9?9?9*9*9?9?9?9 | -1.1 | -3.9 | 79 | 92000 | 0 | 0 | 241 | 0 | 0 | 0 | 0 | 0 | 0 | 0 | 190 | 2.1 | 0 | 0 | 16 | 77777 | 9 | 999999999 | 80 | 0.054 | 0 | 88 | 0.17 | 0 | 1
2001 | 10 | 24 | 5 | 0 | ?9?9?9?9E0?9?9?9?9?9?9?9?9?9?9?9?9?9?9?9*9*9?9?9?9 | 0 | -3.3 | 76 | 92300 | 0 | 0 | 258 | 0 | 0 | 0 | 0 | 0 | 0 | 0 | 250 | 1.5 | 4 | 4 | 16 | 77777 | 9 | 999999999 | 80 | 0.054 | 0 | 88 | 0.17 | 0 | 1
2001 | 10 | 24 | 6 | 0 | ?9?9?9?9E0?9?9?9?9?9?9?9?9?9?9?9?9?9?9?9*9*9?9?9?9 | 0 | -3.3 | 76 | 92200 | 0 | 0 | 258 | 0 | 0 | 0 | 0 | 0 | 0 | 0 | 0 | 0 | 4 | 4 | 16 | 77777 | 9 | 999999999 | 80 | 0.054 | 0 | 88 | 0.17 | 0 | 1
2001 | 10 | 24 | 7 | 0 | ?9?9?9?9E0?9?9?9?9?9?9?9?9?9?9?9?9?9?9?9*9*9?9?9?9 | -1.1 | -4.4 | 76 | 92200 | 0 | 0 | 251 | 0 | 0 | 0 | 0 | 0 | 0 | 0 | 0 | 0 | 3 | 3 | 16 | 77777 | 9 | 999999999 | 69 | 0.054 | 0 | 88 | 0.17 | 0 | 1
2001 | 10 | 24 | 8 | 0 | ?9?9?9?9E0?9?9?9?9?9?9?9?9?9?9?9?9?9?9?9*9*9?9?9?9 | 0.6 | -3.3 | 73 | 92300 | 73 | 1094 | 278 | 17 | 168 | 8 | 2200 | 9600 | 1500 | 200 | 0 | 0 | 9 | 9 | 16 | 77777 | 9 | 999999999 | 69 | 0.054 | 0 | 88 | 0.17 | 0 | 1
2001 | 10 | 24 | 9 | 0 | ?9?9?9?9E0?9?9?9?9?9?9?9?9?9?9?9?9?9?9?9*9*9?9?9?9 | 1.7 | -3.3 | 67 | 92400 | 297 | 1382 | 267 | 173 | 628 | 37 | 17800 | 51300 | 6800 | 750 | 250 | 2.1 | 5 | 5 | 16 | 77777 | 9 | 999999999 | 69 | 0.054 | 0 | 88 | 0.17 | 0 | 1
2001 | 10 | 24 | 10 | 0 | ?9?9?9?9E0?9?9?9?9?9?9?9?9?9?9?9?9?9?9?9*9*9?9?9?9 | 3.3 | -3.3 | 60 | 92500 | 497 | 1382 | 258 | 335 | 777 | 55 | 35400 | 72800 | 9100 | 1170 | 280 | 2.1 | 0 | 0 | 16 | 77777 | 9 | 999999999 | 69 | 0.054 | 0 | 88 | 0.17 | 0 | 1
2001 | 10 | 24 | 11 | 0 | ?9?9?9?9E0?9?9?9?9?9?9?9?9?9?9?9?9?9?9?9*9*9?9?9?9 | 5.6 | -3.9 | 49 | 92500 | 651 | 1382 | 266 | 453 | 784 | 82 | 47300 | 76300 | 11200 | 1720 | 310 | 3.6 | 1 | 0 | 16 | 77777 | 9 | 999999999 | 60 | 0.054 | 0 | 88 | 0.17 | 0 | 1
2001 | 10 | 24 | 12 | 0 | ?9?9?9?9E0?9?9?9?9?9?9?9?9?9?9?9?9?9?9?9*9*9?9?9?9 | 6.7 | -4.4 | 43 | 92500 | 747 | 1382 | 269 | 541 | 838 | 87 | 57200 | 83100 | 12200 | 1970 | 290 | 3.1 | 0 | 0 | 16 | 77777 | 9 | 999999999 | 60 | 0.054 | 0 | 88 | 0.17 | 0 | 1
2001 | 10 | 24 | 13 | 0 | ?9?9?9?9E0?9?9?9?9?9?9?9?9?9?9?9?9?9?9?9*9*9?9?9?9 | 7.8 | -5 | 38 | 92500 | 779 | 1382 | 273 | 572 | 849 | 93 | 60500 | 84400 | 12700 | 2130 | 300 | 3.6 | 0 | 0 | 16 | 77777 | 9 | 999999999 | 69 | 0.054 | 0 | 88 | 0.17 | 0 | 1
2001 | 10 | 24 | 14 | 0 | ?9?9?9?9E0?9?9?9?9?9?9?9?9?9?9?9?9?9?9?9*9*9?9?9?9 | 8.3 | -6.1 | 33 | 92500 | 744 | 1382 | 274 | 511 | 714 | 125 | 53700 | 71100 | 15300 | 2770 | 320 | 3.6 | 0 | 0 | 16 | 77777 | 9 | 999999999 | 69 | 0.054 | 0 | 88 | 0.17 | 0 | 1
2001 | 10 | 24 | 15 | 0 | ?9?9?9?9E0?9?9?9?9?9?9?9?9?9?9?9?9?9?9?9*9*9?9?9?9 | 8.9 | -6.7 | 30 | 92500 | 645 | 1382 | 276 | 393 | 455 | 179 | 40800 | 45000 | 19700 | 3730 | 310 | 3.6 | 0 | 0 | 16 | 77777 | 9 | 999999999 | 69 | 0.054 | 0 | 88 | 0.17 | 0 | 1
2001 | 10 | 24 | 16 | 0 | ?9?9?9?9E0?9?9?9?9?9?9?9?9?9?9?9?9?9?9?9*9*9?9?9?9 | 9.4 | -6.7 | 29 | 92500 | 489 | 1382 | 287 | 302 | 519 | 118 | 31700 | 48300 | 14500 | 2260 | 320 | 3.1 | 5 | 2 | 16 | 77777 | 9 | 999999999 | 69 | 0.054 | 0 | 88 | 0.17 | 0 | 1
2001 | 10 | 24 | 17 | 0 | ?9?9?9?9E0?9?9?9?9?9?9?9?9?9?9?9?9?9?9?9*9*9?9?9?9 | 8.3 | -6.7 | 32 | 92300 | 287 | 1382 | 282 | 200 | 378 | 121 | 20300 | 28700 | 14400 | 2610 | 350 | 2.6 | 4 | 2 | 16 | 77777 | 9 | 999999999 | 80 | 0.054 | 0 | 88 | 0.17 | 0 | 1
2001 | 10 | 24 | 18 | 0 | ?9?9?9?9E0?9?9?9?9?9?9?9?9?9?9?9?9?9?9?9*9*9?9?9?9 | 7.2 | -6.1 | 36 | 92400 | 65 | 1048 | 275 | 14 | 134 | 8 | 1800 | 7500 | 1300 | 190 | 360 | 2.1 | 3 | 1 | 16 | 77777 | 9 | 999999999 | 80 | 0.054 | 0 | 88 | 0.17 | 0 | 1
2001 | 10 | 24 | 19 | 0 | ?9?9?9?9E0?9?9?9?9?9?9?9?9?9?9?9?9?9?9?9*9*9?9?9?9 | 6.7 | -6.7 | 35 | 92400 | 0 | 0 | 267 | 0 | 0 | 0 | 0 | 0 | 0 | 0 | 0 | 0 | 1 | 0 | 16 | 77777 | 9 | 999999999 | 80 | 0.054 | 0 | 88 | 0.17 | 0 | 1
2001 | 10 | 24 | 20 | 0 | ?9?9?9?9E0?9?9?9?9?9?9?9?9?9?9?9?9?9?9?9*9*9?9?9?9 | 2.8 | -5.6 | 51 | 92400 | 0 | 0 | 254 | 0 | 0 | 0 | 0 | 0 | 0 | 0 | 140 | 1.5 | 0 | 0 | 16 | 77777 | 9 | 999999999 | 80 | 0.054 | 0 | 88 | 0.17 | 0 | 1
2001 | 10 | 24 | 21 | 0 | ?9?9?9?9E0?9?9?9?9?9?9?9?9?9?9?9?9?9?9?9*9*9?9?9?9 | 2.2 | -5 | 56 | 92400 | 0 | 0 | 257 | 0 | 0 | 0 | 0 | 0 | 0 | 0 | 130 | 3.1 | 2 | 1 | 16 | 77777 | 9 | 999999999 | 80 | 0.054 | 0 | 88 | 0.17 | 0 | 1
2001 | 10 | 24 | 22 | 0 | ?9?9?9?9E0?9?9?9?9?9?9?9?9?9?9?9?9?9?9?9*9*9?9?9?9 | 3.9 | -6.7 | 43 | 92400 | 0 | 0 | 261 | 0 | 0 | 0 | 0 | 0 | 0 | 0 | 140 | 4.6 | 2 | 1 | 16 | 3658 | 9 | 999999999 | 89 | 0.054 | 0 | 88 | 0.17 | 0 | 1
2001 | 10 | 24 | 23 | 0 | ?9?9?9?9E0?9?9?9?9?9?9?9?9?9?9?9?9?9?9?9*9*9?9?9?9 | 3.3 | -6.1 | 47 | 92400 | 0 | 0 | 260 | 0 | 0 | 0 | 0 | 0 | 0 | 0 | 110 | 3.6 | 2 | 1 | 16 | 77777 | 9 | 999999999 | 89 | 0.054 | 0 | 88 | 0.17 | 0 | 1
2001 | 10 | 24 | 24 | 0 | ?9?9?9?9E0?9?9?9?9?9?9?9?9?9?9?9?9?9?9?9*9*9?9?9?9 | 5 | -6.7 | 40 | 92400 | 0 | 0 | 272 | 0 | 0 | 0 | 0 | 0 | 0 | 0 | 120 | 3.6 | 4 | 3 | 16 | 3658 | 9 | 999999999 | 89 | 0.054 | 0 | 88 | 0.17 | 0 | 1
2001 | 10 | 25 | 1 | 0 | ?9?9?9?9E0?9?9?9?9?9?9?9?9?9?9?9?9?9?9?9*9*9?9?9?9 | 4.4 | -6.1 | 44 | 92300 | 0 | 0 | 270 | 0 | 0 | 0 | 0 | 0 | 0 | 0 | 130 | 4.6 | 5 | 3 | 16 | 3658 | 9 | 999999999 | 100 | 0.054 | 0 | 88 | 0.17 | 0 | 1
2001 | 10 | 25 | 2 | 0 | ?9?9?9?9E0?9?9?9?9?9?9?9?9?9?9?9?9?9?9?9*9*9?9?9?9 | 4.4 | -6.7 | 41 | 92300 | 0 | 0 | 267 | 0 | 0 | 0 | 0 | 0 | 0 | 0 | 130 | 4.1 | 4 | 2 | 16 | 3658 | 9 | 999999999 | 100 | 0.054 | 0 | 88 | 0.17 | 0 | 1
2001 | 10 | 25 | 3 | 0 | ?9?9?9?9E0?9?9?9?9?9?9?9?9?9?9?9?9?9?9?9*9*9?9?9?9 | 5 | -6.7 | 40 | 92300 | 0 | 0 | 286 | 0 | 0 | 0 | 0 | 0 | 0 | 0 | 140 | 3.6 | 8 | 8 | 16 | 3353 | 9 | 999999999 | 100 | 0.054 | 0 | 88 | 0.17 | 0 | 1
2001 | 10 | 25 | 4 | 0 | ?9?9?9?9E0?9?9?9?9?9?9?9?9?9?9?9?9?9?9?9*9*9?9?9?9 | 5 | -6.1 | 42 | 92300 | 0 | 0 | 301 | 0 | 0 | 0 | 0 | 0 | 0 | 0 | 120 | 5.2 | 10 | 10 | 16 | 3048 | 9 | 999999999 | 110 | 0.054 | 0 | 88 | 0.17 | 0 | 1
2001 | 10 | 25 | 5 | 0 | ?9?9?9?9E0?9?9?9?9?9?9?9?9?9?9?9?9?9?9?9*9*9?9?9?9 | 5 | -5.6 | 44 | 92300 | 0 | 0 | 302 | 0 | 0 | 0 | 0 | 0 | 0 | 0 | 130 | 3.6 | 10 | 10 | 16 | 3353 | 9 | 999999999 | 110 | 0.054 | 0 | 88 | 0.17 | 0 | 1
2001 | 10 | 25 | 6 | 0 | ?9?9?9?9E0?9?9?9?9?9?9?9?9?9?9?9?9?9?9?9*9*9?9?9?9 | 5 | -5 | 46 | 92300 | 0 | 0 | 303 | 0 | 0 | 0 | 0 | 0 | 0 | 0 | 140 | 4.1 | 10 | 10 | 16 | 3048 | 9 | 999999999 | 110 | 0.054 | 0 | 88 | 0.17 | 0 | 1
2001 | 10 | 25 | 7 | 0 | ?9?9?9?9E0?9?9?9?9?9?9?9?9?9?9?9?9?9?9?9*9*9?9?9?9 | 5.6 | -5.6 | 42 | 92300 | 0 | 0 | 305 | 0 | 0 | 0 | 0 | 0 | 0 | 0 | 140 | 4.6 | 10 | 10 | 16 | 2896 | 9 | 999999999 | 120 | 0.054 | 0 | 88 | 0.17 | 0 | 1
2001 | 10 | 25 | 8 | 0 | ?9?9?9?9E0?9?9?9?9?9?9?9?9?9?9?9?9?9?9?9*9*9?9?9?9 | 6.1 | -5.6 | 41 | 92400 | 68 | 1072 | 298 | 10 | 50 | 8 | 1300 | 2100 | 1200 | 130 | 130 | 4.6 | 9 | 9 | 16 | 3048 | 9 | 999999999 | 120 | 0.054 | 0 | 88 | 0.17 | 0 | 1
2001 | 10 | 25 | 9 | 0 | ?9?9?9?9E0?9?9?9?9?9?9?9?9?9?9?9?9?9?9?9*9*9?9?9?9 | 7.8 | -5 | 38 | 92500 | 291 | 1383 | 300 | 91 | 62 | 78 | 10000 | 5100 | 8900 | 1960 | 140 | 4.6 | 8 | 8 | 16 | 2743 | 9 | 999999999 | 120 | 0.054 | 0 | 88 | 0.17 | 0 | 1
2001 | 10 | 25 | 10 | 0 | ?9?9?9?9E0?9?9?9?9?9?9?9?9?9?9?9?9?9?9?9*9*9?9?9?9 | 8.9 | -5.6 | 33 | 92600 | 491 | 1383 | 319 | 218 | 170 | 157 | 23500 | 16200 | 17800 | 3600 | 130 | 4.6 | 10 | 10 | 16 | 2438 | 9 | 999999999 | 129 | 0.054 | 0 | 88 | 0.17 | 0 | 1
2001 | 10 | 25 | 11 | 0 | ?9?9?9?9E0?9?9?9?9?9?9?9?9?9?9?9?9?9?9?9*9*9?9?9?9 | 10 | -6.1 | 30 | 92500 | 645 | 1383 | 315 | 350 | 333 | 194 | 37300 | 34100 | 21300 | 4300 | 140 | 4.1 | 9 | 9 | 16 | 2438 | 9 | 999999999 | 129 | 0.054 | 0 | 88 | 0.17 | 0 | 1
2001 | 10 | 25 | 12 | 0 | ?9?9?9?9E0?9?9?9?9?9?9?9?9?9?9?9?9?9?9?9*9*9?9?9?9 | 12.2 | -6.1 | 26 | 92700 | 740 | 1383 | 334 | 420 | 357 | 229 | 45000 | 37400 | 24900 | 5380 | 150 | 3.1 | 10 | 10 | 16 | 1676 | 9 | 999999999 | 129 | 0.054 | 0 | 88 | 0.17 | 0 | 1
2001 | 10 | 25 | 13 | 0 | ?9?9?9?9E0?9?9?9?9?9?9?9?9?9?9?9?9?9?9?9*9*9?9?9?9 | 13.9 | -8.9 | 18 | 92700 | 772 | 1383 | 338 | 536 | 692 | 148 | 55900 | 68700 | 17300 | 3280 | 170 | 3.6 | 10 | 10 | 16 | 1829 | 9 | 999999999 | 139 | 0.054 | 0 | 88 | 0.17 | 0 | 1
2001 | 10 | 25 | 14 | 0 | ?9?9?9?9E0?9?9?9?9?9?9?9?9?9?9?9?9?9?9?9*9*9?9?9?9 | 13.3 | -9.4 | 18 | 92700 | 737 | 1383 | 335 | 498 | 659 | 145 | 51700 | 65000 | 16900 | 3110 | 0 | 0 | 10 | 10 | 16 | 1676 | 9 | 999999999 | 139 | 0.054 | 0 | 88 | 0.17 | 0 | 1
2001 | 10 | 25 | 15 | 0 | ?9?9?9?9E0?9?9?9?9?9?9?9?9?9?9?9?9?9?9?9*9*9?9?9?9 | 14.4 | -7.8 | 19 | 92600 | 639 | 1383 | 314 | 422 | 587 | 150 | 44700 | 58100 | 17800 | 3060 | 0 | 0 | 6 | 5 | 16 | 77777 | 9 | 999999999 | 139 | 0.054 | 0 | 88 | 0.17 | 0 | 1
2001 | 10 | 25 | 16 | 0 | ?9?9?9?9E0?9?9?9?9?9?9?9?9?9?9?9?9?9?9?9*9*9?9?9?9 | 14.4 | -6.7 | 21 | 92600 | 483 | 1383 | 308 | 320 | 652 | 92 | 33000 | 59700 | 12100 | 1730 | 0 | 0 | 4 | 2 | 16 | 77777 | 9 | 999999999 | 139 | 0.054 | 0 | 88 | 0.17 | 0 | 1
2001 | 10 | 25 | 17 | 0 | ?9?9?9?9E0?9?9?9?9?9?9?9?9?9?9?9?9?9?9?9*9*9?9?9?9 | 13.9 | -5.6 | 24 | 92400 | 281 | 1383 | 303 | 205 | 545 | 94 | 20600 | 40900 | 12200 | 1800 | 290 | 1.5 | 3 | 1 | 16 | 77777 | 9 | 999999999 | 150 | 0.054 | 0 | 88 | 0.17 | 0 | 1
2001 | 10 | 25 | 18 | 0 | ?9?9?9?9E0?9?9?9?9?9?9?9?9?9?9?9?9?9?9?9*9*9?9?9?9 | 12.8 | -4.4 | 29 | 92600 | 60 | 1003 | 294 | 12 | 183 | 6 | 1900 | 10800 | 1200 | 200 | 290 | 1.5 | 1 | 0 | 16 | 77777 | 9 | 999999999 | 150 | 0.054 | 0 | 88 | 0.17 | 0 | 1
2001 | 10 | 25 | 19 | 0 | ?9?9?9?9E0?9?9?9?9?9?9?9?9?9?9?9?9?9?9?9*9*9?9?9?9 | 10 | -5 | 33 | 92600 | 0 | 0 | 282 | 0 | 0 | 0 | 0 | 0 | 0 | 0 | 140 | 1.5 | 0 | 0 | 16 | 77777 | 9 | 999999999 | 150 | 0.054 | 0 | 88 | 0.17 | 0 | 1
2001 | 10 | 25 | 20 | 0 | ?9?9?9?9E0?9?9?9?9?9?9?9?9?9?9?9?9?9?9?9*9*9?9?9?9 | 7.2 | -2.8 | 48 | 92500 | 0 | 0 | 273 | 0 | 0 | 0 | 0 | 0 | 0 | 0 | 120 | 2.1 | 0 | 0 | 16 | 77777 | 9 | 999999999 | 160 | 0.054 | 0 | 88 | 0.17 | 0 | 1
2001 | 10 | 25 | 21 | 0 | ?9?9?9?9E0?9?9?9?9?9?9?9?9?9?9?9?9?9?9?9*9*9?9?9?9 | 7.8 | -2.8 | 46 | 92500 | 0 | 0 | 275 | 0 | 0 | 0 | 0 | 0 | 0 | 0 | 130 | 3.1 | 0 | 0 | 16 | 77777 | 9 | 999999999 | 160 | 0.054 | 0 | 88 | 0.17 | 0 | 1
2001 | 10 | 25 | 22 | 0 | ?9?9?9?9E0?9?9?9?9?9?9?9?9?9?9?9?9?9?9?9*9*9?9?9?9 | 7.2 | -2.2 | 50 | 92500 | 0 | 0 | 273 | 0 | 0 | 0 | 0 | 0 | 0 | 0 | 120 | 4.1 | 0 | 0 | 16 | 77777 | 9 | 999999999 | 160 | 0.054 | 0 | 88 | 0.17 | 0 | 1
2001 | 10 | 25 | 23 | 0 | ?9?9?9?9E0?9?9?9?9?9?9?9?9?9?9?9?9?9?9?9*9*9?9?9?9 | 7.2 | -2.2 | 50 | 92500 | 0 | 0 | 273 | 0 | 0 | 0 | 0 | 0 | 0 | 0 | 140 | 3.6 | 0 | 0 | 16 | 77777 | 9 | 999999999 | 160 | 0.054 | 0 | 88 | 0.17 | 0 | 1
2001 | 10 | 25 | 24 | 0 | ?9?9?9?9E0?9?9?9?9?9?9?9?9?9?9?9?9?9?9?9*9*9?9?9?9 | 7.8 | -1.7 | 50 | 92500 | 0 | 0 | 276 | 0 | 0 | 0 | 0 | 0 | 0 | 0 | 130 | 5.2 | 0 | 0 | 16 | 77777 | 9 | 999999999 | 160 | 0.054 | 0 | 88 | 0.17 | 0 | 1
2001 | 10 | 26 | 1 | 0 | ?9?9?9?9E0?9?9?9?9?9?9?9?9?9?9?9?9?9?9?9*9*9?9?9?9 | 7.8 | -1.1 | 53 | 92500 | 0 | 0 | 277 | 0 | 0 | 0 | 0 | 0 | 0 | 0 | 130 | 5.2 | 0 | 0 | 16 | 77777 | 9 | 999999999 | 160 | 0.054 | 0 | 88 | 0.17 | 0 | 1
2001 | 10 | 26 | 2 | 0 | ?9?9?9?9E0?9?9?9?9?9?9?9?9?9?9?9?9?9?9?9*9*9?9?9?9 | 7.2 | -1.1 | 55 | 92400 | 0 | 0 | 275 | 0 | 0 | 0 | 0 | 0 | 0 | 0 | 130 | 5.2 | 0 | 0 | 16 | 77777 | 9 | 999999999 | 150 | 0.054 | 0 | 88 | 0.17 | 0 | 1
2001 | 10 | 26 | 3 | 0 | ?9?9?9?9E0?9?9?9?9?9?9?9?9?9?9?9?9?9?9?9*9*9?9?9?9 | 6.7 | -1.1 | 57 | 92400 | 0 | 0 | 273 | 0 | 0 | 0 | 0 | 0 | 0 | 0 | 140 | 5.2 | 0 | 0 | 16 | 77777 | 9 | 999999999 | 150 | 0.054 | 0 | 88 | 0.17 | 0 | 1
2001 | 10 | 26 | 4 | 0 | ?9?9?9?9E0?9?9?9?9?9?9?9?9?9?9?9?9?9?9?9*9*9?9?9?9 | 6.1 | -0.6 | 62 | 92400 | 0 | 0 | 271 | 0 | 0 | 0 | 0 | 0 | 0 | 0 | 160 | 6.2 | 0 | 0 | 16 | 77777 | 9 | 999999999 | 139 | 0.054 | 0 | 88 | 0.17 | 0 | 1
2001 | 10 | 26 | 5 | 0 | ?9?9?9?9E0?9?9?9?9?9?9?9?9?9?9?9?9?9?9?9*9*9?9?9?9 | 5.6 | -1.7 | 58 | 92400 | 0 | 0 | 268 | 0 | 0 | 0 | 0 | 0 | 0 | 0 | 170 | 5.7 | 0 | 0 | 16 | 77777 | 9 | 999999999 | 139 | 0.054 | 0 | 88 | 0.17 | 0 | 1
2001 | 10 | 26 | 6 | 0 | ?9?9?9?9E0?9?9?9?9?9?9?9?9?9?9?9?9?9?9?9*9*9?9?9?9 | 3.9 | -4.4 | 52 | 92400 | 0 | 0 | 259 | 0 | 0 | 0 | 0 | 0 | 0 | 0 | 150 | 6.2 | 0 | 0 | 16 | 77777 | 9 | 999999999 | 129 | 0.054 | 0 | 88 | 0.17 | 0 | 1
2001 | 10 | 26 | 7 | 0 | ?9?9?9?9E0?9?9?9?9?9?9?9?9?9?9?9?9?9?9?9*9*9?9?9?9 | 3.3 | -6.1 | 47 | 92400 | 0 | 0 | 255 | 0 | 0 | 0 | 0 | 0 | 0 | 0 | 160 | 7.2 | 0 | 0 | 16 | 77777 | 9 | 999999999 | 129 | 0.054 | 0 | 88 | 0.17 | 0 | 1
2001 | 10 | 26 | 8 | 0 | ?9?9?9?9E0?9?9?9?9?9?9?9?9?9?9?9?9?9?9?9*9*9?9?9?9 | 3.3 | -6.1 | 47 | 92400 | 65 | 1049 | 255 | 14 | 192 | 6 | 2000 | 11500 | 1300 | 200 | 160 | 5.7 | 0 | 0 | 16 | 77777 | 9 | 999999999 | 129 | 0.054 | 0 | 88 | 0.17 | 0 | 1
2001 | 10 | 26 | 9 | 0 | ?9?9?9?9E0?9?9?9?9?9?9?9?9?9?9?9?9?9?9?9*9*9?9?9?9 | 5.6 | -5 | 44 | 92500 | 285 | 1384 | 265 | 162 | 634 | 31 | 17200 | 52100 | 6400 | 730 | 140 | 4.6 | 0 | 0 | 16 | 77777 | 9 | 999999999 | 120 | 0.054 | 0 | 88 | 0.17 | 0 | 1
2001 | 10 | 26 | 10 | 0 | ?9?9?9?9E0?9?9?9?9?9?9?9?9?9?9?9?9?9?9?9*9*9?9?9?9 | 8.3 | -2.8 | 44 | 92600 | 485 | 1384 | 277 | 319 | 730 | 62 | 33100 | 67600 | 9300 | 1250 | 150 | 3.6 | 0 | 0 | 16 | 77777 | 9 | 999999999 | 120 | 0.054 | 0 | 88 | 0.17 | 0 | 1
2001 | 10 | 26 | 11 | 0 | ?9?9?9?9E0?9?9?9?9?9?9?9?9?9?9?9?9?9?9?9*9*9?9?9?9 | 10 | -3.9 | 36 | 92400 | 638 | 1384 | 283 | 436 | 748 | 89 | 45000 | 72200 | 11500 | 1780 | 180 | 4.1 | 0 | 0 | 16 | 77777 | 9 | 999999999 | 110 | 0.054 | 0 | 88 | 0.17 | 0 | 1
2001 | 10 | 26 | 12 | 0 | ?9?9?9?9E0?9?9?9?9?9?9?9?9?9?9?9?9?9?9?9*9*9?9?9?9 | 11.7 | -1.7 | 39 | 92500 | 734 | 1384 | 292 | 524 | 791 | 103 | 54300 | 77600 | 12900 | 2140 | 150 | 1.5 | 0 | 0 | 16 | 77777 | 9 | 999999999 | 120 | 0.054 | 0 | 88 | 0.17 | 0 | 1
2001 | 10 | 26 | 13 | 0 | ?9?9?9?9E0?9?9?9?9?9?9?9?9?9?9?9?9?9?9?9*9*9?9?9?9 | 16.1 | -2.2 | 28 | 92500 | 766 | 1384 | 310 | 530 | 710 | 136 | 55600 | 70700 | 16300 | 3030 | 120 | 4.1 | 0 | 0 | 16 | 77777 | 9 | 999999999 | 120 | 0.054 | 0 | 88 | 0.17 | 0 | 1
2001 | 10 | 26 | 14 | 0 | ?9?9?9?9E0?9?9?9?9?9?9?9?9?9?9?9?9?9?9?9*9*9?9?9?9 | 17.8 | -2.2 | 25 | 92400 | 731 | 1384 | 323 | 498 | 726 | 113 | 52600 | 72400 | 14300 | 2500 | 60 | 3.1 | 1 | 1 | 16 | 77777 | 9 | 999999999 | 129 | 0.054 | 0 | 88 | 0.17 | 0 | 1
2001 | 10 | 26 | 15 | 0 | ?9?9?9?9E0?9?9?9?9?9?9?9?9?9?9?9?9?9?9?9*9*9?9?9?9 | 22.2 | -3.3 | 17 | 92400 | 632 | 1384 | 336 | 437 | 712 | 110 | 45600 | 69200 | 13800 | 2250 | 150 | 5.7 | 0 | 0 | 16 | 77777 | 9 | 999999999 | 129 | 0.054 | 0 | 88 | 0.17 | 0 | 1
2001 | 10 | 26 | 16 | 0 | ?9?9?9?9E0?9?9?9?9?9?9?9?9?9?9?9?9?9?9?9*9*9?9?9?9 | 22.2 | -6.1 | 14 | 92300 | 476 | 1384 | 332 | 347 | 739 | 92 | 35800 | 67300 | 12500 | 1720 | 180 | 6.2 | 0 | 0 | 16 | 77777 | 9 | 999999999 | 139 | 0.054 | 0 | 88 | 0.17 | 0 | 1
2001 | 10 | 26 | 17 | 0 | ?9?9?9?9E0?9?9?9?9?9?9?9?9?9?9?9?9?9?9?9*9*9?9?9?9 | 20.6 | -6.1 | 15 | 91900 | 274 | 1384 | 325 | 211 | 569 | 97 | 21000 | 42100 | 12600 | 1870 | 220 | 4.1 | 0 | 0 | 16 | 77777 | 9 | 999999999 | 139 | 0.054 | 0 | 88 | 0.17 | 0 | 1
2001 | 10 | 26 | 18 | 0 | ?9?9?9?9E0?9?9?9?9?9?9?9?9?9?9?9?9?9?9?9*9*9?9?9?9 | 15 | -0.6 | 34 | 92100 | 56 | 980 | 307 | 11 | 180 | 5 | 1700 | 10600 | 1100 | 170 | 10 | 2.1 | 0 | 0 | 16 | 77777 | 9 | 999999999 | 139 | 0.054 | 0 | 88 | 0.17 | 0 | 1
2001 | 10 | 26 | 19 | 0 | ?9?9?9?9E0?9?9?9?9?9?9?9?9?9?9?9?9?9?9?9*9*9?9?9?9 | 12.2 | 0 | 43 | 92000 | 0 | 0 | 296 | 0 | 0 | 0 | 0 | 0 | 0 | 0 | 0 | 0 | 0 | 0 | 16 | 77777 | 9 | 999999999 | 150 | 0.054 | 0 | 88 | 0.17 | 0 | 1
2001 | 10 | 26 | 20 | 0 | ?9?9?9?9E0?9?9?9?9?9?9?9?9?9?9?9?9?9?9?9*9*9?9?9?9 | 10 | -0.6 | 47 | 92000 | 0 | 0 | 286 | 0 | 0 | 0 | 0 | 0 | 0 | 0 | 0 | 0 | 0 | 0 | 16 | 77777 | 9 | 999999999 | 150 | 0.054 | 0 | 88 | 0.17 | 0 | 1
2001 | 10 | 26 | 21 | 0 | ?9?9?9?9E0?9?9?9?9?9?9?9?9?9?9?9?9?9?9?9*9*9?9?9?9 | 10.6 | -1.1 | 44 | 92000 | 0 | 0 | 288 | 0 | 0 | 0 | 0 | 0 | 0 | 0 | 130 | 3.1 | 0 | 0 | 16 | 77777 | 9 | 999999999 | 160 | 0.054 | 0 | 88 | 0.17 | 0 | 1
2001 | 10 | 26 | 22 | 0 | ?9?9?9?9E0?9?9?9?9?9?9?9?9?9?9?9?9?9?9?9*9*9?9?9?9 | 9.4 | -0.6 | 49 | 91900 | 0 | 0 | 284 | 0 | 0 | 0 | 0 | 0 | 0 | 0 | 120 | 4.1 | 0 | 0 | 16 | 77777 | 9 | 999999999 | 160 | 0.054 | 0 | 88 | 0.17 | 0 | 1
2001 | 10 | 26 | 23 | 0 | ?9?9?9?9E0?9?9?9?9?9?9?9?9?9?9?9?9?9?9?9*9*9?9?9?9 | 11.7 | -2.2 | 37 | 91800 | 0 | 0 | 291 | 0 | 0 | 0 | 0 | 0 | 0 | 0 | 140 | 5.7 | 0 | 0 | 16 | 77777 | 9 | 999999999 | 170 | 0.054 | 0 | 88 | 0.17 | 0 | 1
2001 | 10 | 26 | 24 | 0 | ?9?9?9?9E0?9?9?9?9?9?9?9?9?9?9?9?9?9?9?9*9*9?9?9?9 | 12.2 | -2.8 | 34 | 91900 | 0 | 0 | 293 | 0 | 0 | 0 | 0 | 0 | 0 | 0 | 150 | 4.6 | 0 | 0 | 16 | 77777 | 9 | 999999999 | 160 | 0.054 | 0 | 88 | 0.17 | 0 | 1
2001 | 10 | 27 | 1 | 0 | ?9?9?9?9E0?9?9?9?9?9?9?9?9?9?9?9?9?9?9?9*9*9?9?9?9 | 10 | -2.2 | 41 | 91800 | 0 | 0 | 285 | 0 | 0 | 0 | 0 | 0 | 0 | 0 | 130 | 4.1 | 0 | 0 | 16 | 77777 | 9 | 999999999 | 160 | 0.053 | 0 | 88 | 0.17 | 0 | 1
2001 | 10 | 27 | 2 | 0 | ?9?9?9?9E0?9?9?9?9?9?9?9?9?9?9?9?9?9?9?9*9*9?9?9?9 | 9.4 | -1.7 | 45 | 91700 | 0 | 0 | 283 | 0 | 0 | 0 | 0 | 0 | 0 | 0 | 140 | 3.6 | 0 | 0 | 16 | 77777 | 9 | 999999999 | 150 | 0.053 | 0 | 88 | 0.17 | 0 | 1
2001 | 10 | 27 | 3 | 0 | ?9?9?9?9E0?9?9?9?9?9?9?9?9?9?9?9?9?9?9?9*9*9?9?9?9 | 8.3 | -2.2 | 46 | 91600 | 0 | 0 | 278 | 0 | 0 | 0 | 0 | 0 | 0 | 0 | 110 | 3.6 | 0 | 0 | 16 | 77777 | 9 | 999999999 | 139 | 0.053 | 0 | 88 | 0.17 | 0 | 1
2001 | 10 | 27 | 4 | 0 | ?9?9?9?9E0?9?9?9?9?9?9?9?9?9?9?9?9?9?9?9*9*9?9?9?9 | 5 | -1.7 | 61 | 91500 | 0 | 0 | 265 | 0 | 0 | 0 | 0 | 0 | 0 | 0 | 270 | 1.5 | 0 | 0 | 16 | 77777 | 9 | 999999999 | 139 | 0.053 | 0 | 88 | 0.17 | 0 | 1
2001 | 10 | 27 | 5 | 0 | ?9?9?9?9E0?9?9?9?9?9?9?9?9?9?9?9?9?9?9?9*9*9?9?9?9 | 5 | -1.1 | 64 | 91700 | 0 | 0 | 266 | 0 | 0 | 0 | 0 | 0 | 0 | 0 | 60 | 2.1 | 0 | 0 | 16 | 77777 | 9 | 999999999 | 129 | 0.053 | 0 | 88 | 0.17 | 0 | 1
2001 | 10 | 27 | 6 | 0 | ?9?9?9?9E0?9?9?9?9?9?9?9?9?9?9?9?9?9?9?9*9*9?9?9?9 | 3.9 | -2.8 | 60 | 91500 | 0 | 0 | 260 | 0 | 0 | 0 | 0 | 0 | 0 | 0 | 300 | 4.1 | 0 | 0 | 16 | 77777 | 9 | 999999999 | 129 | 0.053 | 0 | 88 | 0.17 | 0 | 1
2001 | 10 | 27 | 7 | 0 | ?9?9?9?9E0?9?9?9?9?9?9?9?9?9?9?9?9?9?9?9*9*9?9?9?9 | 4.4 | -3.3 | 55 | 91600 | 0 | 0 | 267 | 0 | 0 | 0 | 0 | 0 | 0 | 0 | 0 | 0 | 1 | 1 | 16 | 77777 | 9 | 999999999 | 120 | 0.053 | 0 | 88 | 0.17 | 0 | 1
2001 | 10 | 27 | 8 | 0 | ?9?9?9?9E0?9?9?9?9?9?9?9?9?9?9?9?9?9?9?9*9*9?9?9?9 | 6.7 | -3.9 | 45 | 91600 | 61 | 1027 | 275 | 13 | 188 | 6 | 2000 | 11200 | 1200 | 200 | 0 | 0 | 1 | 1 | 16 | 77777 | 9 | 999999999 | 110 | 0.053 | 0 | 88 | 0.17 | 0 | 1
2001 | 10 | 27 | 9 | 0 | ?9?9?9?9E0?9?9?9?9?9?9?9?9?9?9?9?9?9?9?9*9*9?9?9?9 | 7.8 | -2.2 | 48 | 91600 | 280 | 1385 | 276 | 149 | 406 | 67 | 15500 | 30600 | 9300 | 1220 | 0 | 0 | 0 | 0 | 16 | 77777 | 9 | 999999999 | 110 | 0.053 | 0 | 88 | 0.17 | 0 | 1
2001 | 10 | 27 | 10 | 0 | ?9?9?9?9E0?9?9?9?9?9?9?9?9?9?9?9?9?9?9?9*9*9?9?9?9 | 14.4 | -1.1 | 34 | 91800 | 479 | 1385 | 310 | 198 | 136 | 150 | 21400 | 12900 | 16900 | 3420 | 140 | 5.7 | 1 | 1 | 16 | 77777 | 9 | 999999999 | 100 | 0.053 | 0 | 88 | 0.17 | 0 | 1
2001 | 10 | 27 | 11 | 0 | ?9?9?9?9E0?9?9?9?9?9?9?9?9?9?9?9?9?9?9?9*9*9?9?9?9 | 16.1 | -1.1 | 30 | 91600 | 632 | 1385 | 321 | 118 | 0 | 118 | 13800 | 0 | 13800 | 5130 | 120 | 3.6 | 4 | 2 | 16 | 77777 | 9 | 999999999 | 100 | 0.053 | 0 | 88 | 0.17 | 0 | 1
2001 | 10 | 27 | 12 | 0 | ?9?9?9?9E0?9?9?9?9?9?9?9?9?9?9?9?9?9?9?9*9*9?9?9?9 | 17.8 | -1.1 | 27 | 91800 | 728 | 1385 | 335 | 138 | 0 | 138 | 16300 | 0 | 16300 | 6190 | 110 | 4.6 | 10 | 4 | 16 | 77777 | 9 | 999999999 | 100 | 0.053 | 0 | 88 | 0.17 | 0 | 1
2001 | 10 | 27 | 13 | 0 | ?9?9?9?9E0?9?9?9?9?9?9?9?9?9?9?9?9?9?9?9*9*9?9?9?9 | 19.4 | -1.1 | 25 | 91700 | 759 | 1385 | 342 | 165 | 0 | 165 | 19300 | 0 | 19300 | 7270 | 100 | 2.1 | 10 | 4 | 16 | 77777 | 9 | 999999999 | 100 | 0.053 | 0 | 88 | 0.17 | 0 | 1
2001 | 10 | 27 | 14 | 0 | ?9?9?9?9E0?9?9?9?9?9?9?9?9?9?9?9?9?9?9?9*9*9?9?9?9 | 21.1 | -2.8 | 19 | 91700 | 725 | 1385 | 348 | 104 | 0 | 104 | 12500 | 0 | 12500 | 4880 | 110 | 5.2 | 10 | 4 | 16 | 77777 | 9 | 999999999 | 100 | 0.053 | 0 | 88 | 0.17 | 0 | 1
2001 | 10 | 27 | 15 | 0 | ?9?9?9?9E0?9?9?9?9?9?9?9?9?9?9?9?9?9?9?9*9*9?9?9?9 | 20.6 | -3.3 | 19 | 91600 | 626 | 1385 | 345 | 78 | 0 | 78 | 9400 | 0 | 9400 | 3600 | 170 | 1.5 | 10 | 4 | 16 | 77777 | 9 | 999999999 | 100 | 0.053 | 0 | 88 | 0.17 | 0 | 1
2001 | 10 | 27 | 16 | 0 | ?9?9?9?9E0?9?9?9?9?9?9?9?9?9?9?9?9?9?9?9*9*9?9?9?9 | 17.8 | 0.6 | 31 | 91500 | 470 | 1385 | 337 | 58 | 0 | 58 | 6900 | 0 | 6900 | 2530 | 60 | 3.6 | 10 | 4 | 16 | 77777 | 9 | 999999999 | 89 | 0.053 | 0 | 88 | 0.17 | 0 | 1
2001 | 10 | 27 | 17 | 0 | ?9?9?9?9E0?9?9?9?9?9?9?9?9?9?9?9?9?9?9?9*9*9?9?9?9 | 16.7 | 0.6 | 34 | 91300 | 268 | 1385 | 341 | 72 | 0 | 72 | 8000 | 0 | 8000 | 2410 | 260 | 2.6 | 9 | 7 | 16 | 77777 | 9 | 999999999 | 89 | 0.053 | 0 | 88 | 0.17 | 0 | 1
2001 | 10 | 27 | 18 | 0 | ?9?9?9?9E0?9?9?9?9?9?9?9?9?9?9?9*9?9?9?9*9*9?9*9*9 | 15.5 | 0.4 | 36 | 91300 | 52 | 935 | 329 | 3 | 0 | 3 | 400 | 0 | 400 | 120 | 310 | 1.3 | 9 | 5 | 16 | 77777 | 9 | 999999999 | 89 | 0.053 | 0 | 88 | 0.17 | 999 | 99
2001 | 10 | 27 | 19 | 0 | ?9?9?9?9E0?9?9?9?9?9?9?9?9?9?9?9?9?9?9?9*9*9?9?9?9 | 13.9 | 0 | 38 | 91400 | 0 | 0 | 319 | 0 | 0 | 0 | 0 | 0 | 0 | 0 | 0 | 0 | 8 | 4 | 16 | 77777 | 9 | 999999999 | 89 | 0.053 | 0 | 88 | 0.17 | 0 | 1
2001 | 10 | 27 | 20 | 0 | ?9?9?9?9E0?9?9?9?9?9?9?9?9?9?9?9?9?9?9?9*9*9?9?9?9 | 12.2 | 1.7 | 49 | 91400 | 0 | 0 | 313 | 0 | 0 | 0 | 0 | 0 | 0 | 0 | 120 | 1.5 | 9 | 4 | 16 | 77777 | 9 | 999999999 | 89 | 0.053 | 0 | 88 | 0.17 | 0 | 1
2001 | 10 | 27 | 21 | 0 | ?9?9?9?9E0?9?9?9?9?9?9?9?9?9?9?9?9?9?9?9*9*9?9?9?9 | 11.1 | 2.2 | 54 | 91400 | 0 | 0 | 309 | 0 | 0 | 0 | 0 | 0 | 0 | 0 | 330 | 1.5 | 8 | 4 | 16 | 77777 | 9 | 999999999 | 89 | 0.053 | 0 | 88 | 0.17 | 0 | 1
2001 | 10 | 27 | 22 | 0 | ?9?9?9?9E0?9?9?9?9?9?9?9?9?9?9?9?9?9?9?9*9*9?9?9?9 | 10 | 1.7 | 56 | 91500 | 0 | 0 | 333 | 0 | 0 | 0 | 0 | 0 | 0 | 0 | 280 | 4.6 | 10 | 10 | 16 | 3353 | 9 | 999999999 | 89 | 0.053 | 0 | 88 | 0.17 | 0 | 1
2001 | 10 | 27 | 23 | 0 | ?9?9?9?9E0?9?9?9?9?9?9?9?9?9?9?9?9?9?9?9*9*9?9?9?9 | 11.1 | 1.1 | 50 | 91400 | 0 | 0 | 337 | 0 | 0 | 0 | 0 | 0 | 0 | 0 | 120 | 4.6 | 10 | 10 | 16 | 2743 | 9 | 999999999 | 89 | 0.053 | 0 | 88 | 0.17 | 0 | 1
2001 | 10 | 27 | 24 | 0 | ?9?9?9?9E0?9?9?9?9?9?9?9?9?9?9?9?9?9?9?9*9*9?9?9?9 | 14.4 | 1.7 | 42 | 91300 | 0 | 0 | 354 | 0 | 0 | 0 | 0 | 0 | 0 | 0 | 120 | 2.6 | 10 | 10 | 16 | 3048 | 9 | 999999999 | 100 | 0.053 | 0 | 88 | 0.17 | 0 | 1
2001 | 10 | 28 | 1 | 0 | ?9?9?9?9E0?9?9?9?9?9?9?9?9?9?9?9?9?9?9?9*9*9?9?9?9 | 14.4 | 3.3 | 47 | 91400 | 0 | 0 | 356 | 0 | 0 | 0 | 0 | 0 | 0 | 0 | 130 | 3.1 | 10 | 10 | 16 | 3048 | 9 | 999999999 | 100 | 0.053 | 0 | 88 | 0.17 | 0 | 1
2001 | 10 | 28 | 2 | 0 | ?9?9?9?9E0?9?9?9?9?9?9?9?9?9?9?9?9?9?9?9*9*9?9?9?9 | 13.9 | 1.1 | 42 | 91400 | 0 | 0 | 341 | 0 | 0 | 0 | 0 | 0 | 0 | 0 | 210 | 2.1 | 10 | 9 | 16 | 2896 | 9 | 999999999 | 110 | 0.053 | 0 | 88 | 0.17 | 0 | 1
2001 | 10 | 28 | 3 | 0 | ?9?9?9?9E0?9?9?9?9?9?9?9?9?9?9?9?9?9?9?9*9*9?9?9?9 | 12.8 | 2.8 | 51 | 91500 | 0 | 0 | 338 | 0 | 0 | 0 | 0 | 0 | 0 | 0 | 160 | 2.6 | 10 | 9 | 16 | 3353 | 9 | 999999999 | 110 | 0.053 | 0 | 88 | 0.17 | 0 | 1
2001 | 10 | 28 | 4 | 0 | ?9?9?9?9E0?9?9?9?9?9?9?9?9?9?9?9?9?9?9?9*9*9?9?9?9 | 13.3 | 2.8 | 49 | 91500 | 0 | 0 | 350 | 0 | 0 | 0 | 0 | 0 | 0 | 0 | 120 | 2.6 | 10 | 10 | 16 | 2591 | 9 | 999999999 | 120 | 0.053 | 0 | 88 | 0.17 | 0 | 1
2001 | 10 | 28 | 5 | 0 | ?9?9?9?9E0?9?9?9?9?9?9?9?9?9?9?9?9?9?9?9*9*9?9?9?9 | 11.7 | 3.3 | 56 | 91500 | 0 | 0 | 313 | 0 | 0 | 0 | 0 | 0 | 0 | 0 | 310 | 3.1 | 9 | 4 | 16 | 77777 | 9 | 999999999 | 120 | 0.053 | 0 | 88 | 0.17 | 0 | 1
2001 | 10 | 28 | 6 | 0 | ?9?9?9?9E0?9?9?9?9?9?9?9?9?9?9?9?9?9?9?9*9*9?9?9?9 | 11.7 | 3.9 | 59 | 91700 | 0 | 0 | 313 | 0 | 0 | 0 | 0 | 0 | 0 | 0 | 260 | 2.1 | 9 | 4 | 16 | 77777 | 9 | 999999999 | 129 | 0.053 | 0 | 88 | 0.17 | 0 | 1
2001 | 10 | 28 | 7 | 0 | ?9?9?9?9E0?9?9?9?9?9?9?9?9?9?9?9?9?9?9?9*9*9?9?9?9 | 11.1 | 3.9 | 61 | 91700 | 0 | 0 | 324 | 0 | 0 | 0 | 0 | 0 | 0 | 0 | 120 | 2.1 | 10 | 8 | 16 | 2896 | 9 | 999999999 | 129 | 0.053 | 0 | 88 | 0.17 | 0 | 1
2001 | 10 | 28 | 8 | 0 | ?9?9?9?9E0?9?9?9?9?9?9?9?9?9?9?9?9?9?9?9*9*9?9?9?9 | 12.8 | 4.4 | 57 | 91700 | 57 | 981 | 350 | 4 | 0 | 4 | 500 | 0 | 500 | 160 | 50 | 2.6 | 10 | 10 | 16 | 2438 | 9 | 999999999 | 139 | 0.053 | 0 | 88 | 0.17 | 0 | 1
2001 | 10 | 28 | 9 | 0 | ?9?9?9?9E0?9?9?9?9?9?9?9?9?9?9?9?9?9?9?9*9*9?9?9?9 | 10 | 3.9 | 66 | 91800 | 274 | 1385 | 314 | 26 | 0 | 26 | 3100 | 0 | 3100 | 1080 | 250 | 2.1 | 9 | 7 | 16 | 77777 | 9 | 999999999 | 139 | 0.053 | 0 | 88 | 0.17 | 0 | 1
2001 | 10 | 28 | 10 | 0 | ?9?9?9?9E0?9?9?9?9?9?9?9?9?9?9?9?9?9?9?9*9*9?9?9?9 | 11.1 | 4.4 | 63 | 91900 | 473 | 1385 | 313 | 53 | 0 | 53 | 6400 | 0 | 6400 | 2340 | 320 | 2.6 | 9 | 5 | 16 | 77777 | 9 | 999999999 | 150 | 0.053 | 0 | 88 | 0.17 | 0 | 1
2001 | 10 | 28 | 11 | 0 | ?9?9?9?9E0?9?9?9?9?9?9?9?9?9?9?9?9?9?9?9*9*9?9?9?9 | 11.1 | 5.6 | 69 | 91900 | 626 | 1385 | 321 | 107 | 0 | 107 | 12600 | 0 | 12600 | 4720 | 230 | 2.1 | 10 | 7 | 16 | 77777 | 9 | 999999999 | 150 | 0.053 | 0 | 88 | 0.17 | 0 | 1
2001 | 10 | 28 | 12 | 0 | ?9?9?9?9E0?9?9?9?9?9?9?9?9?9?9?9?9?9?9?9*9*9?9?9?9 | 10.6 | 6.7 | 77 | 92000 | 722 | 1385 | 342 | 86 | 0 | 86 | 10500 | 0 | 10500 | 4130 | 60 | 2.6 | 10 | 10 | 16 | 1981 | 9 | 999999999 | 150 | 0.053 | 0 | 88 | 0.17 | 0 | 1
2001 | 10 | 28 | 13 | 0 | ?9?9?9?9E0?9?9?9?9?9?9?9?9?9?9?9?9?9?9?9*9*9?9?9?9 | 12.2 | 7.2 | 71 | 92000 | 753 | 1385 | 328 | 189 | 0 | 189 | 21800 | 0 | 21800 | 8020 | 0 | 0 | 9 | 7 | 16 | 77777 | 9 | 999999999 | 150 | 0.053 | 0 | 88 | 0.17 | 0 | 1
2001 | 10 | 28 | 14 | 0 | ?9?9?9?9E0?9?9?9?9?9?9?9?9?9?9?9?9?9?9?9*9*9?9?9?9 | 13.9 | 9.4 | 74 | 92000 | 718 | 1385 | 351 | 175 | 0 | 175 | 20200 | 0 | 20200 | 7390 | 50 | 2.1 | 10 | 9 | 14.4 | 2134 | 9 | 999999999 | 160 | 0.053 | 0 | 88 | 0.17 | 0 | 1
2001 | 10 | 28 | 15 | 0 | ?9?9?9?9E0?9?9?9?9?9?9?9?9?9?9?9?9?9?9?9*9*9?9?9?9 | 13.9 | 10 | 77 | 92000 | 619 | 1385 | 344 | 148 | 0 | 148 | 17000 | 0 | 17000 | 6040 | 60 | 3.1 | 10 | 8 | 12.8 | 2286 | 9 | 999999999 | 160 | 0.053 | 0 | 88 | 0.17 | 0 | 1
2001 | 10 | 28 | 16 | 0 | ?9?9?9?9E0?9?9?9?9?9?9?9?9?9?9?9?9?9?9?9*9*9?9?9?9 | 15.6 | 8.9 | 64 | 92000 | 464 | 1385 | 336 | 100 | 0 | 100 | 11500 | 0 | 11500 | 3920 | 100 | 2.6 | 8 | 4 | 16 | 77777 | 9 | 999999999 | 160 | 0.053 | 0 | 88 | 0.17 | 0 | 1
2001 | 10 | 28 | 17 | 0 | ?9?9?9?9E0?9?9?9?9?9?9?9?9?9?9?9?9?9?9?9*9*9?9?9?9 | 15 | 7.2 | 60 | 91800 | 262 | 1385 | 346 | 179 | 220 | 137 | 18600 | 16300 | 15500 | 2950 | 120 | 4.1 | 9 | 8 | 16 | 3048 | 9 | 999999999 | 160 | 0.053 | 0 | 88 | 0.17 | 0 | 1
2001 | 10 | 28 | 18 | 0 | ?9?9?9?9E0?9?9?9?9?9?9?9?9?9?9?9?9?9?9?9*9*9?9?9?9 | 14.4 | 6.1 | 57 | 92100 | 48 | 912 | 360 | 6 | 61 | 5 | 900 | 2800 | 800 | 100 | 140 | 3.1 | 10 | 10 | 16 | 2438 | 9 | 999999999 | 160 | 0.053 | 0 | 88 | 0.17 | 0 | 1
2001 | 10 | 28 | 19 | 0 | ?9?9?9?9E0?9?9?9?9?9?9?9?9?9?9?9?9?9?9?9*9*9?9?9?9 | 13.9 | 6.7 | 62 | 92100 | 0 | 0 | 358 | 0 | 0 | 0 | 0 | 0 | 0 | 0 | 120 | 2.6 | 10 | 10 | 16 | 2286 | 9 | 999999999 | 160 | 0.053 | 0 | 88 | 0.17 | 0 | 1
2001 | 10 | 28 | 20 | 0 | ?9?9?9?9E0?9?9?9?9?9?9?9?9?9?9?9?9?9?9?9*9*9?9?9?9 | 13.9 | 7.2 | 64 | 92100 | 0 | 0 | 341 | 0 | 0 | 0 | 0 | 0 | 0 | 0 | 130 | 3.6 | 9 | 8 | 16 | 3353 | 9 | 999999999 | 160 | 0.053 | 0 | 88 | 0.17 | 0 | 1
2001 | 10 | 28 | 21 | 0 | ?9?9?9?9E0?9?9?9?9?9?9?9?9?9?9?9?9?9?9?9*9*9?9?9?9 | 13.9 | 7.8 | 67 | 92200 | 0 | 0 | 342 | 0 | 0 | 0 | 0 | 0 | 0 | 0 | 100 | 6.7 | 9 | 8 | 16 | 2743 | 9 | 999999999 | 170 | 0.053 | 0 | 88 | 0.17 | 0 | 1
2001 | 10 | 28 | 22 | 0 | ?9?9?9?9E0?9?9?9?9?9?9?9?9?9?9?9?9?9?9?9*9*9?9?9?9 | 13.9 | 6.7 | 62 | 92200 | 0 | 0 | 329 | 0 | 0 | 0 | 0 | 0 | 0 | 0 | 120 | 5.2 | 9 | 5 | 16 | 77777 | 9 | 999999999 | 170 | 0.053 | 0 | 88 | 0.17 | 0 | 1
2001 | 10 | 28 | 23 | 0 | ?9?9?9?9E0?9?9?9?9?9?9?9?9?9?9?9?9?9?9?9*9*9?9?9?9 | 13.3 | 6.1 | 62 | 92000 | 0 | 0 | 354 | 0 | 0 | 0 | 0 | 0 | 0 | 0 | 120 | 2.1 | 10 | 10 | 16 | 3048 | 9 | 999999999 | 170 | 0.053 | 0 | 88 | 0.17 | 0 | 1
2001 | 10 | 28 | 24 | 0 | ?9?9?9?9E0?9?9?9?9?9?9?9?9?9?9?9?9?9?9?9*9*9?9?9?9 | 13.3 | 6.7 | 64 | 92200 | 0 | 0 | 355 | 0 | 0 | 0 | 0 | 0 | 0 | 0 | 140 | 5.7 | 10 | 10 | 16 | 3048 | 9 | 999999999 | 170 | 0.053 | 0 | 88 | 0.17 | 0 | 1
2001 | 10 | 29 | 1 | 0 | ?9?9?9?9E0?9?9?9?9?9?9?9?9?9?9?9?9?9?9?9*9*9?9?9?9 | 12.2 | 7.2 | 71 | 92100 | 0 | 0 | 350 | 0 | 0 | 0 | 0 | 0 | 0 | 0 | 100 | 1.5 | 10 | 10 | 16 | 3353 | 9 | 999999999 | 170 | 0.053 | 0 | 88 | 0.17 | 0 | 1
2001 | 10 | 29 | 2 | 0 | ?9?9?9?9E0?9?9?9?9?9?9?9?9?9?9?9?9?9?9?9*9*9?9?9?9 | 13.3 | 6.1 | 62 | 92100 | 0 | 0 | 325 | 0 | 0 | 0 | 0 | 0 | 0 | 0 | 130 | 3.1 | 9 | 5 | 16 | 77777 | 9 | 999999999 | 170 | 0.053 | 0 | 88 | 0.17 | 0 | 1
2001 | 10 | 29 | 3 | 0 | ?9?9?9?9E0?9?9?9?9?9?9?9?9?9?9?9?9?9?9?9*9*9?9?9?9 | 12.2 | 6.7 | 69 | 92100 | 0 | 0 | 318 | 0 | 0 | 0 | 0 | 0 | 0 | 0 | 180 | 4.1 | 8 | 4 | 16 | 77777 | 9 | 999999999 | 170 | 0.053 | 0 | 88 | 0.17 | 0 | 1
2001 | 10 | 29 | 4 | 0 | ?9?9?9?9E0?9?9?9?9?9?9?9?9?9?9?9?9?9?9?9*9*9?9?9?9 | 11.1 | 6.7 | 74 | 92100 | 0 | 0 | 311 | 0 | 0 | 0 | 0 | 0 | 0 | 0 | 100 | 3.1 | 7 | 3 | 16 | 77777 | 9 | 999999999 | 170 | 0.053 | 0 | 88 | 0.17 | 0 | 1
2001 | 10 | 29 | 5 | 0 | ?9?9?9?9E0?9?9?9?9?9?9?9?9?9?9?9?9?9?9?9*9*9?9?9?9 | 9.4 | 6.7 | 83 | 92000 | 0 | 0 | 304 | 0 | 0 | 0 | 0 | 0 | 0 | 0 | 140 | 2.6 | 7 | 3 | 16 | 77777 | 9 | 999999999 | 170 | 0.053 | 0 | 88 | 0.17 | 0 | 1
2001 | 10 | 29 | 6 | 0 | ?9?9?9?9E0?9?9?9?9?9?9?9?9?9?9?9?9?9?9?9*9*9?9?9?9 | 12.2 | 6.1 | 66 | 92100 | 0 | 0 | 332 | 0 | 0 | 0 | 0 | 0 | 0 | 0 | 130 | 5.2 | 9 | 8 | 16 | 3353 | 9 | 999999999 | 160 | 0.053 | 0 | 88 | 0.17 | 0 | 1
2001 | 10 | 29 | 7 | 0 | ?9?9?9?9E0?9?9?9?9?9?9?9?9?9?9?9?9?9?9?9*9*9?9?9?9 | 11.7 | 6.1 | 68 | 92100 | 0 | 0 | 346 | 0 | 0 | 0 | 0 | 0 | 0 | 0 | 130 | 4.6 | 10 | 10 | 16 | 3353 | 9 | 999999999 | 160 | 0.053 | 0 | 88 | 0.17 | 0 | 1
2001 | 10 | 29 | 8 | 0 | ?9?9?9?9E0?9?9?9?9?9?9?9?9?9?9?9?9?9?9?9*9*9?9?9?9 | 12.2 | 6.1 | 66 | 92200 | 53 | 959 | 332 | 4 | 0 | 4 | 500 | 0 | 500 | 160 | 140 | 3.1 | 9 | 8 | 16 | 3353 | 9 | 999999999 | 160 | 0.053 | 0 | 88 | 0.17 | 0 | 1
2001 | 10 | 29 | 9 | 0 | ?9?9?9?9E0?9?9?9?9?9?9?9?9?9?9?9?9?9?9?9*9*9?9?9?9 | 10 | 6.7 | 80 | 92200 | 268 | 1386 | 306 | 59 | 0 | 59 | 6700 | 0 | 6700 | 2110 | 10 | 2.1 | 8 | 3 | 16 | 77777 | 9 | 999999999 | 160 | 0.053 | 0 | 88 | 0.17 | 0 | 1
2001 | 10 | 29 | 10 | 0 | ?9?9?9?9E0?9?9?9?9?9?9?9?9?9?9?9?9?9?9?9*9*9?9?9?9 | 11.1 | 6.1 | 71 | 92200 | 468 | 1386 | 313 | 177 | 96 | 145 | 19400 | 9000 | 16400 | 3840 | 290 | 2.1 | 9 | 4 | 16 | 77777 | 9 | 999999999 | 160 | 0.053 | 0 | 88 | 0.17 | 0 | 1
2001 | 10 | 29 | 11 | 0 | ?9?9?9?9E0?9?9?9?9?9?9?9?9?9?9?9?9?9?9?9*9*9?9?9?9 | 13.9 | 6.7 | 62 | 92100 | 620 | 1386 | 326 | 349 | 327 | 202 | 36900 | 33100 | 22000 | 4500 | 20 | 2.1 | 8 | 4 | 16 | 77777 | 9 | 999999999 | 160 | 0.053 | 0 | 88 | 0.17 | 0 | 1
2001 | 10 | 29 | 12 | 0 | ?9?9?9?9E0?9?9?9?9?9?9?9?9?9?9?9?9?9?9?9*9*9?9?9?9 | 17.8 | 4.4 | 41 | 92300 | 716 | 1386 | 339 | 316 | 125 | 252 | 34300 | 12800 | 27600 | 6360 | 130 | 4.1 | 6 | 3 | 16 | 77777 | 9 | 999999999 | 160 | 0.053 | 0 | 88 | 0.17 | 0 | 1
2001 | 10 | 29 | 13 | 0 | ?9?9?9?9E0?9?9?9?9?9?9?9?9?9?9?9?9?9?9?9*9*9?9?9?9 | 17.8 | 2.8 | 37 | 92200 | 747 | 1386 | 337 | 128 | 0 | 128 | 15200 | 0 | 15200 | 5880 | 170 | 4.6 | 7 | 3 | 16 | 77777 | 9 | 999999999 | 170 | 0.053 | 0 | 88 | 0.17 | 0 | 1
2001 | 10 | 29 | 14 | 0 | ?9?9?9?9E0?9?9?9?9?9?9?9?9?9?9?9?9?9?9?9*9*9?9?9?9 | 17.8 | 2.8 | 37 | 92100 | 712 | 1386 | 340 | 104 | 0 | 104 | 12500 | 0 | 12500 | 4850 | 120 | 1.5 | 8 | 4 | 16 | 77777 | 9 | 999999999 | 170 | 0.053 | 0 | 88 | 0.17 | 0 | 1
2001 | 10 | 29 | 15 | 0 | ?9?9?9?9E0?9?9?9?9?9?9?9?9?9?9?9?9?9?9?9*9*9?9?9?9 | 17.8 | 4.4 | 41 | 92100 | 613 | 1386 | 344 | 227 | 44 | 207 | 24800 | 4300 | 22900 | 5800 | 0 | 0 | 9 | 5 | 16 | 77777 | 9 | 999999999 | 170 | 0.053 | 0 | 88 | 0.17 | 0 | 1
2001 | 10 | 29 | 16 | 0 | ?9?9?9?9E0?9?9?9?9?9?9?9?9?9?9?9?9?9?9?9*9*9?9?9?9 | 16.1 | 6.7 | 54 | 92000 | 457 | 1386 | 336 | 168 | 27 | 159 | 18500 | 2000 | 17800 | 5260 | 310 | 2.6 | 9 | 4 | 16 | 77777 | 9 | 999999999 | 170 | 0.053 | 0 | 88 | 0.17 | 0 | 1
2001 | 10 | 29 | 17 | 0 | ?9?9?9?9E0?9?9?9?9?9?9?9?9?9?9?9?9?9?9?9*9*9?9?9?9 | 15.6 | 6.7 | 55 | 91800 | 256 | 1386 | 331 | 107 | 69 | 95 | 11800 | 5600 | 10700 | 2140 | 310 | 1.5 | 7 | 3 | 16 | 77777 | 9 | 999999999 | 170 | 0.053 | 0 | 88 | 0.17 | 0 | 1
2001 | 10 | 29 | 18 | 0 | ?9?9?9?9E0?9?9?9?9?9?9?9?9?9?9?9?9?9?9?9*9*9?9?9?9 | 13.9 | 7.2 | 64 | 91900 | 45 | 866 | 311 | 3 | 18 | 3 | 500 | 700 | 500 | 50 | 200 | 1.5 | 0 | 0 | 16 | 77777 | 9 | 999999999 | 179 | 0.053 | 0 | 88 | 0.17 | 0 | 1
2001 | 10 | 29 | 19 | 0 | ?9?9?9?9E0?9?9?9?9?9?9?9?9?9?9?9?9?9?9?9*9*9?9?9?9 | 13.3 | 6.7 | 64 | 91900 | 0 | 0 | 355 | 0 | 0 | 0 | 0 | 0 | 0 | 0 | 300 | 3.1 | 10 | 10 | 14.4 | 3353 | 9 | 999999999 | 179 | 0.053 | 0 | 88 | 0.17 | 0 | 1
2001 | 10 | 29 | 20 | 0 | ?9?9?9?9E0?9?9?9?9?9?9?9?9?9?9?9?9?9?9?9*9*9?9?9?9 | 12.8 | 7.2 | 69 | 91900 | 0 | 0 | 353 | 0 | 0 | 0 | 0 | 0 | 0 | 0 | 0 | 0 | 10 | 10 | 16 | 3048 | 9 | 999999999 | 179 | 0.053 | 0 | 88 | 0.17 | 0 | 1
2001 | 10 | 29 | 21 | 0 | ?9?9?9?9E0?9?9?9?9?9?9?9?9?9?9?9?9?9?9?9*9*9?9?9?9 | 11.7 | 8.3 | 80 | 91800 | 0 | 0 | 339 | 0 | 0 | 0 | 0 | 0 | 0 | 0 | 220 | 2.1 | 10 | 9 | 11.2 | 3048 | 9 | 999999999 | 179 | 0.053 | 0 | 88 | 0.17 | 0 | 1
2001 | 10 | 29 | 22 | 0 | ?9?9?9?9E0?9?9?9?9?9?9?9?9?9?9?9?9?9?9?9*9*9?9?9?9 | 12.2 | 7.2 | 71 | 91900 | 0 | 0 | 350 | 0 | 0 | 0 | 0 | 0 | 0 | 0 | 280 | 3.1 | 10 | 10 | 12.8 | 3048 | 9 | 999999999 | 179 | 0.053 | 0 | 88 | 0.17 | 0 | 1
2001 | 10 | 29 | 23 | 0 | ?9?9?9?9E0?9?9?9?9?9?9?9?9?9?9?9?9?9?9?9*9*9?9?9?9 | 11.1 | 7.2 | 77 | 91700 | 0 | 0 | 323 | 0 | 0 | 0 | 0 | 0 | 0 | 0 | 0 | 0 | 9 | 7 | 12.8 | 3048 | 9 | 999999999 | 189 | 0.053 | 0 | 88 | 0.17 | 0 | 1
2001 | 10 | 29 | 24 | 0 | ?9?9?9?9E0?9?9?9?9?9?9?9?9?9?9?9?9?9?9?9*9*9?9?9?9 | 11.1 | 7.2 | 77 | 91700 | 0 | 0 | 345 | 0 | 0 | 0 | 0 | 0 | 0 | 0 | 0 | 0 | 10 | 10 | 12.8 | 3353 | 9 | 999999999 | 179 | 0.053 | 0 | 88 | 0.17 | 0 | 1
2001 | 10 | 30 | 1 | 0 | ?9?9?9?9E0?9?9?9?9?9?9?9?9?9?9?9?9?9?9?9*9*9?9?9?9 | 10.6 | 7.2 | 79 | 91600 | 0 | 0 | 342 | 0 | 0 | 0 | 0 | 0 | 0 | 0 | 0 | 0 | 10 | 10 | 14.4 | 3353 | 9 | 999999999 | 170 | 0.053 | 0 | 88 | 0.17 | 0 | 1
2001 | 10 | 30 | 2 | 0 | ?9?9?9?9E0?9?9?9?9?9?9?9?9?9?9?9?9?9?9?9*9*9?9?9?9 | 10.6 | 7.2 | 79 | 91500 | 0 | 0 | 342 | 0 | 0 | 0 | 0 | 0 | 0 | 0 | 0 | 0 | 10 | 10 | 14.4 | 3048 | 9 | 999999999 | 170 | 0.053 | 0 | 88 | 0.17 | 0 | 1
2001 | 10 | 30 | 3 | 0 | ?9?9?9?9E0?9?9?9?9?9?9?9?9?9?9?9?9?9?9?9*9*9?9?9?9 | 10.6 | 7.2 | 79 | 91500 | 0 | 0 | 342 | 0 | 0 | 0 | 0 | 0 | 0 | 0 | 0 | 0 | 10 | 10 | 12.8 | 3048 | 9 | 999999999 | 160 | 0.053 | 0 | 88 | 0.17 | 0 | 1
2001 | 10 | 30 | 4 | 0 | ?9?9?9?9E0?9?9?9?9?9?9?9?9?9?9?9?9?9?9?9*9*9?9?9?9 | 10.6 | 6.7 | 77 | 91400 | 0 | 0 | 342 | 0 | 0 | 0 | 0 | 0 | 0 | 0 | 80 | 2.6 | 10 | 10 | 14.4 | 3048 | 9 | 999999999 | 150 | 0.053 | 0 | 88 | 0.17 | 0 | 1
2001 | 10 | 30 | 5 | 0 | ?9?9?9?9E0?9?9?9?9?9?9?9?9?9?9?9?9?9?9?9*9*9?9?9?9 | 10 | 6.7 | 80 | 91300 | 0 | 0 | 339 | 0 | 0 | 0 | 0 | 0 | 0 | 0 | 260 | 2.6 | 10 | 10 | 12.8 | 3048 | 9 | 999999999 | 150 | 0.053 | 0 | 88 | 0.17 | 0 | 1
2001 | 10 | 30 | 6 | 0 | ?9?9?9?9E0?9?9?9?9?9?9?9?9?9?9?9?9?9?9?9*9*9?9?9?9 | 10 | 7.8 | 86 | 91400 | 0 | 0 | 340 | 0 | 0 | 0 | 0 | 0 | 0 | 0 | 60 | 5.7 | 10 | 10 | 12.8 | 2438 | 9 | 999999999 | 139 | 0.053 | 0 | 88 | 0.17 | 0 | 1
2001 | 10 | 30 | 7 | 0 | ?9?9?9?9E0?9?9?9?9?9?9?9?9?9?9?9?9?9?9?9*9*9?9?9?9 | 10 | 7.8 | 86 | 91300 | 0 | 0 | 340 | 0 | 0 | 0 | 0 | 0 | 0 | 0 | 0 | 0 | 10 | 10 | 12.8 | 1981 | 9 | 999999999 | 129 | 0.053 | 0 | 88 | 0.17 | 0 | 1
2001 | 10 | 30 | 8 | 0 | ?9?9?9?9E0?9?9?9?9?9?9?9?9?9?9?9?9?9?9?9*9*9?9?9?9 | 11.1 | 8.3 | 83 | 91300 | 50 | 936 | 346 | 1 | 0 | 1 | 100 | 0 | 100 | 40 | 100 | 3.1 | 10 | 10 | 11.2 | 1981 | 9 | 999999999 | 129 | 0.053 | 0 | 88 | 0.17 | 0 | 1
2001 | 10 | 30 | 9 | 0 | ?9?9?9?9E0?9?9?9?9?9?9?9?9?9?9?9?9?9?9?9*9*9?9?9?9 | 10.6 | 8.3 | 86 | 91300 | 263 | 1387 | 334 | 25 | 0 | 25 | 3000 | 0 | 3000 | 1030 | 270 | 2.6 | 10 | 9 | 11.2 | 2591 | 9 | 999999999 | 120 | 0.053 | 0 | 88 | 0.17 | 0 | 1
2001 | 10 | 30 | 10 | 0 | ?9?9?9?9E0?9?9?9?9?9?9?9?9?9?9?9?9?9?9?9*9*9?9?9?9 | 10 | 8.3 | 89 | 91300 | 462 | 1387 | 341 | 53 | 0 | 53 | 6400 | 0 | 6400 | 2320 | 10 | 2.6 | 10 | 10 | 8 | 1524 | 9 | 999999999 | 110 | 0.053 | 0 | 88 | 0.17 | 0 | 1
2001 | 10 | 30 | 11 | 0 | ?9?9?9?9E0?9?9?9?9?9?9?9?9?9?9?9?9?9?9?9*9*9?9?9?9 | 10.6 | 8.9 | 89 | 91300 | 614 | 1387 | 344 | 70 | 0 | 70 | 8500 | 0 | 8500 | 3250 | 270 | 1.5 | 10 | 10 | 6.4 | 1524 | 9 | 999999999 | 110 | 0.053 | 0 | 88 | 0.17 | 0 | 1
2001 | 10 | 30 | 12 | 0 | ?9?9?9?9E0?9?9?9?9?9?9?9?9?9?9?9?9?9?9?9*9*9?9?9?9 | 10 | 8.9 | 93 | 91300 | 709 | 1387 | 332 | 86 | 0 | 86 | 10500 | 0 | 10500 | 4100 | 20 | 2.1 | 10 | 9 | 4.8 | 2438 | 9 | 999999999 | 110 | 0.053 | 0 | 88 | 0.17 | 0 | 1
2001 | 10 | 30 | 13 | 0 | ?9?9?9?9E0?9?9?9?9?9?9?9?9?9?9?9?9?9?9?9*9*9?9?9?9 | 11.1 | 9.4 | 89 | 91200 | 740 | 1387 | 347 | 98 | 0 | 98 | 11900 | 0 | 11900 | 4670 | 100 | 3.6 | 10 | 10 | 9.6 | 2438 | 9 | 999999999 | 110 | 0.053 | 0 | 88 | 0.17 | 0 | 1
2001 | 10 | 30 | 14 | 0 | ?9?9?9?9E0?9?9?9?9?9?9?9?9?9?9?9?9?9?9?9*9*9?9?9?9 | 13.3 | 9.4 | 77 | 91100 | 706 | 1387 | 358 | 130 | 0 | 130 | 15300 | 0 | 15300 | 5810 | 120 | 3.6 | 10 | 10 | 16 | 2286 | 9 | 999999999 | 120 | 0.053 | 0 | 88 | 0.17 | 0 | 1
2001 | 10 | 30 | 15 | 0 | ?9?9?9?9E0?9?9?9?9?9?9?9?9?9?9?9?9?9?9?9*9*9?9?9?9 | 11.7 | 9.4 | 86 | 91100 | 607 | 1387 | 350 | 106 | 0 | 106 | 12500 | 0 | 12500 | 4620 | 180 | 2.1 | 10 | 10 | 14.4 | 2134 | 9 | 999999999 | 120 | 0.053 | 0 | 88 | 0.17 | 0 | 1
2001 | 10 | 30 | 16 | 0 | ?9?9?9?9E0?9?9?9?9?9?9?9?9?9?9?9?9?9?9?9*9*9?9?9?9 | 11.7 | 10 | 89 | 91100 | 451 | 1387 | 351 | 76 | 0 | 76 | 8900 | 0 | 8900 | 3130 | 0 | 0 | 10 | 10 | 8 | 1829 | 9 | 999999999 | 120 | 0.053 | 0 | 88 | 0.17 | 0 | 1
2001 | 10 | 30 | 17 | 0 | ?9?9?9?9E0?9?9?9?9?9?9?9?9?9?9?9?9?9?9?9*9*9?9?9?9 | 11.7 | 10 | 89 | 90900 | 250 | 1387 | 351 | 32 | 0 | 32 | 3800 | 0 | 3800 | 1260 | 0 | 0 | 10 | 10 | 9.6 | 1981 | 9 | 999999999 | 129 | 0.053 | 0 | 88 | 0.17 | 0 | 1
2001 | 10 | 30 | 18 | 0 | ?9?9?9?9E0?9?9?9?9?9?9?9?9?9?9?9?9?9?9?9*9*9?9?9?9 | 12.2 | 10 | 86 | 91000 | 41 | 844 | 353 | 1 | 0 | 1 | 100 | 0 | 100 | 40 | 130 | 4.6 | 10 | 10 | 16 | 2134 | 9 | 999999999 | 129 | 0.053 | 0 | 88 | 0.17 | 0 | 1
2001 | 10 | 30 | 19 | 0 | ?9?9?9?9E0?9?9?9?9?9?9?9?9?9?9?9?9?9?9?9*9*9?9?9?9 | 12.2 | 9.4 | 83 | 91000 | 0 | 0 | 353 | 0 | 0 | 0 | 0 | 0 | 0 | 0 | 120 | 6.7 | 10 | 10 | 16 | 1829 | 9 | 999999999 | 129 | 0.053 | 0 | 88 | 0.17 | 0 | 1
2001 | 10 | 30 | 20 | 0 | ?9?9?9?9E0?9?9?9?9?9?9?9?9?9?9?9?9?9?9?9*9*9?9?9?9 | 11.7 | 10 | 89 | 91000 | 0 | 0 | 351 | 0 | 0 | 0 | 0 | 0 | 0 | 0 | 110 | 6.2 | 10 | 10 | 16 | 1981 | 9 | 999999999 | 139 | 0.053 | 0 | 88 | 0.17 | 0 | 1
2001 | 10 | 30 | 21 | 0 | ?9?9?9?9E0?9?9?9?9?9?9?9?9?9?9?9?9?9?9?9*9*9?9?9?9 | 11.7 | 8.9 | 83 | 91000 | 0 | 0 | 333 | 0 | 0 | 0 | 0 | 0 | 0 | 0 | 140 | 4.6 | 10 | 8 | 16 | 2591 | 9 | 999999999 | 139 | 0.053 | 0 | 88 | 0.17 | 0 | 1
2001 | 10 | 30 | 22 | 0 | ?9?9?9?9E0?9?9?9?9?9?9?9?9?9?9?9?9?9?9?9*9*9?9?9?9 | 11.7 | 8.3 | 80 | 91000 | 0 | 0 | 332 | 0 | 0 | 0 | 0 | 0 | 0 | 0 | 140 | 4.1 | 10 | 8 | 16 | 3048 | 9 | 999999999 | 139 | 0.053 | 0 | 88 | 0.17 | 0 | 1
2001 | 10 | 30 | 23 | 0 | ?9?9?9?9E0?9?9?9?9?9?9?9?9?9?9?9?9?9?9?9*9*9?9?9?9 | 11.7 | 8.3 | 80 | 90900 | 0 | 0 | 349 | 0 | 0 | 0 | 0 | 0 | 0 | 0 | 180 | 2.1 | 10 | 10 | 16 | 1524 | 9 | 999999999 | 150 | 0.053 | 0 | 88 | 0.17 | 0 | 1
2001 | 10 | 30 | 24 | 0 | ?9?9?9?9E0?9?9?9?9?9?9?9?9?9?9?9?9?9?9?9*9*9?9?9?9 | 11.1 | 8.9 | 86 | 91100 | 0 | 0 | 347 | 0 | 0 | 0 | 0 | 0 | 0 | 0 | 0 | 0 | 10 | 10 | 16 | 2286 | 9 | 999999999 | 150 | 0.053 | 0 | 88 | 0.17 | 0 | 1
2001 | 10 | 31 | 1 | 0 | ?9?9?9?9E0?9?9?9?9?9?9?9?9?9?9?9?9?9?9?9*9*9?9?9?9 | 10.6 | 8.3 | 86 | 91200 | 0 | 0 | 343 | 0 | 0 | 0 | 0 | 0 | 0 | 0 | 240 | 2.1 | 10 | 10 | 16 | 2743 | 9 | 999999999 | 139 | 0.052 | 0 | 88 | 0.17 | 0 | 1
2001 | 10 | 31 | 2 | 0 | ?9?9?9?9E0?9?9?9?9?9?9?9?9?9?9?9?9?9?9?9*9*9?9?9?9 | 11.1 | 6.1 | 71 | 91200 | 0 | 0 | 343 | 0 | 0 | 0 | 0 | 0 | 0 | 0 | 310 | 3.6 | 10 | 10 | 16 | 2438 | 9 | 999999999 | 139 | 0.052 | 0 | 88 | 0.17 | 0 | 1
2001 | 10 | 31 | 3 | 0 | ?9?9?9?9E0?9?9?9?9?9?9?9?9?9?9?9?9?9?9?9*9*9?9?9?9 | 10 | 6.1 | 77 | 91200 | 0 | 0 | 338 | 0 | 0 | 0 | 0 | 0 | 0 | 0 | 330 | 2.1 | 10 | 10 | 16 | 2134 | 9 | 999999999 | 139 | 0.052 | 0 | 88 | 0.17 | 0 | 1
2001 | 10 | 31 | 4 | 0 | ?9?9?9?9E0?9?9?9?9?9?9?9?9?9?9?9?9?9?9?9*9*9?9?9?9 | 10 | 6.7 | 80 | 91200 | 0 | 0 | 339 | 0 | 0 | 0 | 0 | 0 | 0 | 0 | 260 | 1.5 | 10 | 10 | 16 | 2743 | 9 | 999999999 | 139 | 0.052 | 0 | 88 | 0.17 | 0 | 1
2001 | 10 | 31 | 5 | 0 | ?9?9?9?9E0?9?9?9?9?9?9?9?9?9?9?9?9?9?9?9*9*9?9?9?9 | 9.4 | 5.6 | 77 | 91100 | 0 | 0 | 305 | 0 | 0 | 0 | 0 | 0 | 0 | 0 | 10 | 1.5 | 8 | 4 | 16 | 77777 | 9 | 999999999 | 139 | 0.052 | 0 | 88 | 0.17 | 0 | 1
2001 | 10 | 31 | 6 | 0 | ?9?9?9?9E0?9?9?9?9?9?9?9?9?9?9?9?9?9?9?9*9*9?9?9?9 | 8.3 | 5.6 | 83 | 91200 | 0 | 0 | 298 | 0 | 0 | 0 | 0 | 0 | 0 | 0 | 10 | 1.5 | 4 | 3 | 16 | 77777 | 9 | 999999999 | 139 | 0.052 | 0 | 88 | 0.17 | 0 | 1
2001 | 10 | 31 | 7 | 0 | ?9?9?9?9E0?9?9?9?9?9?9?9?9?9?9?9?9?9?9?9*9*9?9?9?9 | 6.1 | 4.4 | 89 | 91200 | 0 | 0 | 290 | 0 | 0 | 0 | 0 | 0 | 0 | 0 | 150 | 2.1 | 4 | 4 | 16 | 77777 | 9 | 999999999 | 129 | 0.052 | 0 | 88 | 0.17 | 0 | 1
2001 | 10 | 31 | 8 | 0 | ?9?9?9?9E0?9?9?9?9?9?9?9?9?9?9?9?9?9?9?9*9*9?9?9?9 | 7.8 | 5 | 82 | 91300 | 47 | 890 | 326 | 1 | 0 | 1 | 100 | 0 | 100 | 40 | 150 | 2.1 | 10 | 10 | 16 | 2286 | 9 | 999999999 | 129 | 0.052 | 0 | 88 | 0.17 | 0 | 1
2001 | 10 | 31 | 9 | 0 | ?9?9?9?9E0?9?9?9?9?9?9?9?9?9?9?9?9?9?9?9*9*9?9?9?9 | 8.9 | 6.7 | 86 | 91400 | 257 | 1388 | 334 | 22 | 0 | 22 | 2700 | 0 | 2700 | 910 | 110 | 2.6 | 10 | 10 | 16 | 2286 | 9 | 999999999 | 129 | 0.052 | 0 | 88 | 0.17 | 0 | 1
2001 | 10 | 31 | 10 | 0 | ?9?9?9?9E0?9?9?9?9?9?9?9?9?9?9?9?9?9?9?9*9*9?9?9?9 | 11.1 | 5 | 66 | 91500 | 456 | 1388 | 342 | 153 | 51 | 136 | 16700 | 4700 | 15200 | 3610 | 150 | 1.5 | 10 | 10 | 16 | 1981 | 9 | 999999999 | 129 | 0.052 | 0 | 88 | 0.17 | 0 | 1
2001 | 10 | 31 | 11 | 0 | ?9?9?9?9E0?9?9?9?9?9?9?9?9?9?9?9?9?9?9?9*9*9?9?9?9 | 12.2 | 5.6 | 64 | 91400 | 608 | 1388 | 348 | 294 | 152 | 227 | 31600 | 15200 | 24900 | 5440 | 110 | 2.1 | 10 | 10 | 16 | 1981 | 9 | 999999999 | 129 | 0.052 | 0 | 88 | 0.17 | 0 | 1
2001 | 10 | 31 | 12 | 0 | ?9?9?9?9E0?9?9?9?9?9?9?9?9?9?9?9?9?9?9?9*9*9?9?9?9 | 15 | 5.6 | 53 | 91500 | 703 | 1388 | 345 | 351 | 154 | 272 | 37700 | 15700 | 29700 | 6820 | 270 | 4.1 | 8 | 8 | 16 | 2134 | 9 | 999999999 | 129 | 0.052 | 0 | 88 | 0.17 | 0 | 1
2001 | 10 | 31 | 13 | 0 | ?9?9?9?9E0?9?9?9?9?9?9?9?9?9?9?9?9?9?9?9*9*9?9?9?9 | 14.4 | 3.9 | 49 | 91500 | 734 | 1388 | 357 | 384 | 217 | 269 | 41500 | 22300 | 29600 | 6850 | 290 | 3.1 | 10 | 10 | 16 | 1981 | 9 | 999999999 | 129 | 0.052 | 0 | 88 | 0.17 | 0 | 1
2001 | 10 | 31 | 14 | 0 | ?9?9?9?9E0?9?9?9?9?9?9?9?9?9?9?9?9?9?9?9*9*9?9?9?9 | 15 | 2.8 | 44 | 91400 | 699 | 1388 | 359 | 481 | 666 | 144 | 49700 | 65100 | 16800 | 2970 | 280 | 5.7 | 10 | 10 | 16 | 2134 | 9 | 999999999 | 129 | 0.052 | 0 | 88 | 0.17 | 0 | 1
2001 | 10 | 31 | 15 | 0 | ?9?9?9?9E0?9?9?9?9?9?9?9?9?9?9?9?9?9?9?9*9*9?9?9?9 | 16.1 | 2.2 | 39 | 91400 | 601 | 1388 | 334 | 405 | 546 | 168 | 42000 | 53200 | 18900 | 3420 | 260 | 7.2 | 6 | 5 | 16 | 77777 | 9 | 999999999 | 129 | 0.052 | 0 | 88 | 0.17 | 0 | 1
2001 | 10 | 31 | 16 | 0 | ?9?9?9?9E0?9?9?9?9?9?9?9?9?9?9?9?9?9?9?9*9*9?9?9?9 | 15.6 | 2.2 | 40 | 91400 | 445 | 1388 | 343 | 77 | 0 | 77 | 9000 | 0 | 9000 | 3150 | 270 | 4.1 | 9 | 8 | 16 | 2896 | 9 | 999999999 | 129 | 0.052 | 0 | 88 | 0.17 | 0 | 1
2001 | 10 | 31 | 17 | 0 | ?9?9?9?9E0?9?9?9?9?9?9?9?9?9?9?9?9?9?9?9*9*9?9?9?9 | 14.4 | 3.3 | 47 | 91200 | 244 | 1388 | 356 | 66 | 0 | 66 | 7300 | 0 | 7300 | 2180 | 290 | 4.6 | 10 | 10 | 16 | 3048 | 9 | 999999999 | 129 | 0.052 | 0 | 88 | 0.17 | 0 | 1
2001 | 10 | 31 | 18 | 0 | ?9?9?9?9E0?9?9?9?9?9?9?9?9?9?9?9?9?9?9?9*9*9?9?9?9 | 13.3 | 3.3 | 51 | 91400 | 38 | 821 | 351 | 1 | 0 | 1 | 100 | 0 | 100 | 40 | 300 | 2.1 | 10 | 10 | 16 | 3048 | 9 | 999999999 | 129 | 0.052 | 0 | 88 | 0.17 | 0 | 1
2001 | 10 | 31 | 19 | 0 | ?9?9?9?9E0?9?9?9?9?9?9?9?9?9?9?9?9?9?9?9*9*9?9?9?9 | 12.8 | 3.3 | 52 | 91500 | 0 | 0 | 348 | 0 | 0 | 0 | 0 | 0 | 0 | 0 | 0 | 0 | 10 | 10 | 16 | 2438 | 9 | 999999999 | 129 | 0.052 | 0 | 88 | 0.17 | 0 | 1
2001 | 10 | 31 | 20 | 0 | ?9?9?9?9E0?9?9?9?9?9?9?9?9?9?9?9?9?9?9?9*9*9?9?9?9 | 12.8 | 2.8 | 51 | 91500 | 0 | 0 | 348 | 0 | 0 | 0 | 0 | 0 | 0 | 0 | 0 | 0 | 10 | 10 | 16 | 2591 | 9 | 999999999 | 129 | 0.052 | 0 | 88 | 0.17 | 0 | 1
2001 | 10 | 31 | 21 | 0 | ?9?9?9?9E0?9?9?9?9?9?9?9?9?9?9?9?9?9?9?9*9*9?9?9?9 | 12.2 | 3.3 | 54 | 91500 | 0 | 0 | 345 | 0 | 0 | 0 | 0 | 0 | 0 | 0 | 290 | 1.5 | 10 | 10 | 16 | 2286 | 9 | 999999999 | 129 | 0.052 | 0 | 88 | 0.17 | 0 | 1
2001 | 10 | 31 | 22 | 0 | ?9?9?9?9E0?9?9?9?9?9?9?9?9?9?9?9?9?9?9?9*9*9?9?9?9 | 10.9 | 2.7 | 56 | 91500 | 0 | 0 | 338 | 0 | 0 | 0 | 0 | 0 | 0 | 0 | 300 | 1.6 | 10 | 10 | 16 | 1829 | 9 | 999999999 | 129 | 0.052 | 0 | 88 | 0.17 | 0 | 1
2001 | 10 | 31 | 23 | 0 | ?9?9?9?9E0?9?9?9?9?9?9?9?9?9?9?9?9?9?9?9*9*9?9?9?9 | 9.7 | 2 | 56 | 91400 | 0 | 0 | 323 | 0 | 0 | 0 | 0 | 0 | 0 | 0 | 350 | 1.7 | 10 | 9 | 16 | 1981 | 9 | 999999999 | 129 | 0.052 | 0 | 88 | 0.17 | 0 | 1
2001 | 10 | 31 | 24 | 0 | ?9?9?9?9E0?9?9?9?9?9?9?9?9?9?9?9?9?9?9?9*9*9?9?9?9 | 8.4 | 1.4 | 61 | 91500 | 0 | 0 | 316 | 0 | 0 | 0 | 0 | 0 | 0 | 0 | 360 | 1.8 | 10 | 9 | 16 | 2591 | 9 | 999999999 | 129 | 0.052 | 0 | 88 | 0.17 | 0 | 1
1980 | 11 | 1 | 1 | 0 | ?9?9?9?9E0?9?9?9?9?9?9?9?9?9?9?9?9?9?9?9*9*9*9*9*9 | 7.1 | 0.8 | 44 | 91800 | 0 | 0 | 281 | 0 | 0 | 0 | 0 | 0 | 0 | 0 | 110 | 1.8 | 2 | 1 | 24.1 | 77777 | 9 | 999999999 | 89 | 0.042 | 0 | 88 | 999 | 999 | 99
1980 | 11 | 1 | 2 | 0 | ?9?9?9?9E0?9?9?9?9?9?9?9?9?9?9?9?9?9?9?9*9*9*9*9*9 | 5.8 | 0.2 | 44 | 91800 | 0 | 0 | 276 | 0 | 0 | 0 | 0 | 0 | 0 | 0 | 140 | 1.9 | 4 | 1 | 24.1 | 77777 | 9 | 999999999 | 89 | 0.042 | 0 | 88 | 999 | 999 | 99
1980 | 11 | 1 | 3 | 0 | ?9?9?9?9E0?9?9?9?9?9?9?9?9?9?9?9?9?9?9?9*9*9*9*9*9 | 4.6 | -0.4 | 44 | 91900 | 0 | 0 | 279 | 0 | 0 | 0 | 0 | 0 | 0 | 0 | 330 | 2 | 7 | 4 | 24.1 | 7620 | 9 | 999999999 | 89 | 0.042 | 0 | 88 | 999 | 999 | 99
1980 | 11 | 1 | 4 | 0 | ?9?9?9?9E0?9?9?9?9?9?9?9?9?9?9?9?9?9?9?9*9*9*9*9*9 | 3.3 | -1.1 | 73 | 91900 | 0 | 0 | 273 | 0 | 0 | 0 | 0 | 0 | 0 | 0 | 80 | 2.1 | 9 | 4 | 24.1 | 77777 | 9 | 999999999 | 100 | 0.042 | 0 | 88 | 999 | 999 | 99
1980 | 11 | 1 | 5 | 0 | ?9?9?9?9E0?9?9?9?9?9?9?9?9?9?9?9?9?9?9?9*9*9*9*9*9 | 2.8 | -2.8 | 67 | 91900 | 0 | 0 | 277 | 0 | 0 | 0 | 0 | 0 | 0 | 0 | 140 | 2.1 | 8 | 7 | 24.1 | 2740 | 9 | 999999999 | 89 | 0.042 | 0 | 88 | 999 | 999 | 99
1980 | 11 | 1 | 6 | 0 | ?9?9?9?9E0?9?9?9?9?9?9?9?9?9?9?9?9?9?9?9*9*9*9*9*9 | 7.8 | -3.9 | 44 | 91800 | 0 | 0 | 316 | 0 | 0 | 0 | 0 | 0 | 0 | 0 | 120 | 6.7 | 10 | 10 | 32.2 | 2590 | 9 | 999999999 | 89 | 0.042 | 0 | 88 | 999 | 999 | 99
1980 | 11 | 1 | 7 | 0 | ?9?9?9?9E0?9?9?9?9?9?9?9?9?9?9?9?9?9?9?9*9*9*9*9*9 | 8.9 | -5 | 37 | 91800 | 0 | 0 | 320 | 0 | 0 | 0 | 0 | 0 | 0 | 0 | 120 | 4.1 | 10 | 10 | 32.2 | 3050 | 9 | 999999999 | 80 | 0.042 | 0 | 88 | 999 | 999 | 99
1980 | 11 | 1 | 8 | 0 | ?9?9?9?9E0?9?9?9?9?9?9?9?9?9?9?9?9?9?9?9*9*9*9*9*9 | 10 | -5.6 | 33 | 91800 | 43 | 868 | 324 | 4 | 0 | 4 | 500 | 0 | 500 | 160 | 120 | 5.7 | 10 | 10 | 48.3 | 2590 | 9 | 999999999 | 80 | 0.042 | 0 | 88 | 999 | 999 | 99
1980 | 11 | 1 | 9 | 0 | ?9?9?9?9E0?9?9?9?9?9?9?9?9?9?9?9?9?9?9?9*9*9*9*9*9 | 7.2 | -2.2 | 51 | 91900 | 251 | 1389 | 300 | 44 | 0 | 44 | 5100 | 0 | 5100 | 1650 | 330 | 3.1 | 10 | 8 | 48.3 | 2590 | 9 | 999999999 | 89 | 0.042 | 0 | 88 | 999 | 999 | 99
1980 | 11 | 1 | 10 | 0 | ?9?9?9?9E0?9?9?9?9?9?9?9?9?9?9?9?9?9?9?9*9*9*9*9*9 | 10 | -3.3 | 39 | 91900 | 450 | 1389 | 306 | 234 | 263 | 148 | 24400 | 24300 | 16500 | 3110 | 70 | 4.6 | 9 | 7 | 48.3 | 4570 | 9 | 999999999 | 89 | 0.042 | 0 | 88 | 999 | 999 | 99
1980 | 11 | 1 | 11 | 0 | ?9?9?9?9E0?9?9?9?9?9?9?9?9?9?9?9?9?9?9?9*9*9*9*9*9 | 11.7 | -3.9 | 34 | 91900 | 602 | 1389 | 325 | 165 | 4 | 163 | 18700 | 300 | 18600 | 6360 | 0 | 0 | 10 | 9 | 48.3 | 2590 | 9 | 999999999 | 89 | 0.042 | 0 | 88 | 999 | 999 | 99
1980 | 11 | 1 | 12 | 0 | ?9?9?9?9E0?9?9?9?9?9?9?9?9?9?9?9?9?9?9?9*9*9*9*9*9 | 13.3 | -2.8 | 33 | 91900 | 697 | 1389 | 343 | 186 | 0 | 186 | 21300 | 0 | 21300 | 7580 | 110 | 2.1 | 10 | 10 | 48.3 | 2590 | 9 | 999999999 | 89 | 0.042 | 0 | 88 | 999 | 999 | 99
1980 | 11 | 1 | 13 | 0 | ?9?9?9?9E0?9?9?9?9?9?9?9?9?9?9?9?9?9?9?9*9*9*9*9*9 | 18.3 | -7.8 | 16 | 91800 | 728 | 1389 | 361 | 220 | 0 | 220 | 25000 | 0 | 25000 | 8710 | 150 | 4.1 | 10 | 10 | 48.3 | 2590 | 9 | 999999999 | 69 | 0.042 | 0 | 88 | 999 | 999 | 99
1980 | 11 | 1 | 14 | 0 | ?9?9?9?9E0?9?9?9?9?9?9?9?9?9?9?9?9?9?9?9*9*9*9*9*9 | 13.9 | 0 | 39 | 91800 | 693 | 1389 | 350 | 153 | 0 | 153 | 17800 | 0 | 17800 | 6550 | 300 | 3.1 | 10 | 10 | 48.3 | 2590 | 9 | 999999999 | 110 | 0.042 | 0 | 88 | 999 | 999 | 99
1980 | 11 | 1 | 15 | 0 | ?9?9?9?9E0?9?9?9?9?9?9?9?9?9?9?9?9?9?9?9*9*9*9*9*9 | 11.7 | 1.1 | 49 | 91800 | 594 | 1389 | 340 | 95 | 0 | 95 | 11200 | 0 | 11200 | 4180 | 340 | 3.6 | 10 | 10 | 32.2 | 2590 | 9 | 999999999 | 110 | 0.042 | 0 | 88 | 999 | 999 | 99
1980 | 11 | 1 | 16 | 0 | ?9?9?9?9E0?9?9?9?9?9?9?9?9?9?9?9?9?9?9?9*9*9*9*9*9 | 11.7 | 0 | 45 | 91800 | 439 | 1389 | 339 | 39 | 0 | 39 | 4800 | 0 | 4800 | 1740 | 150 | 1.5 | 10 | 10 | 32.2 | 2440 | 9 | 999999999 | 110 | 0.042 | 0 | 88 | 999 | 999 | 99
1980 | 11 | 1 | 17 | 0 | ?9?9?9?9E0?9?9?9?9?9?9?9?9?9?9?9?9?9?9?9*9*9*9*9*9 | 10.6 | 1.1 | 52 | 91800 | 238 | 1389 | 326 | 42 | 0 | 42 | 4800 | 0 | 4800 | 1560 | 10 | 3.1 | 10 | 9 | 24.1 | 2440 | 9 | 999999999 | 110 | 0.042 | 0 | 88 | 999 | 999 | 99
1980 | 11 | 1 | 18 | 0 | ?9?9?9?9E0?9?9?9?9?9?9?9?9?9?9?9?9?9?9?9*9*9*9*9*9 | 10.6 | 0.6 | 50 | 91700 | 35 | 776 | 325 | 0 | 0 | 0 | 0 | 0 | 0 | 0 | 180 | 2.6 | 10 | 9 | 24.1 | 2440 | 9 | 999999999 | 110 | 0.042 | 0 | 88 | 999 | 999 | 99
1980 | 11 | 1 | 19 | 0 | ?9?9?9?9E0?9?9?9?9?9?9?9?9?9?9?9?9?9?9?9*9*9*9*9*9 | 12.2 | -1.7 | 38 | 91700 | 0 | 0 | 330 | 0 | 0 | 0 | 0 | 0 | 0 | 0 | 120 | 4.1 | 10 | 9 | 24.1 | 2740 | 9 | 999999999 | 100 | 0.042 | 0 | 88 | 999 | 999 | 99
1980 | 11 | 1 | 20 | 0 | ?9?9?9?9E0?9?9?9?9?9?9?9?9?9?9?9?9?9?9?9*9*9*9*9*9 | 13.3 | -1.7 | 36 | 91700 | 0 | 0 | 328 | 0 | 0 | 0 | 0 | 0 | 0 | 0 | 110 | 3.1 | 9 | 8 | 24.1 | 2740 | 9 | 999999999 | 100 | 0.042 | 0 | 88 | 999 | 999 | 99
1980 | 11 | 1 | 21 | 0 | ?9?9?9?9E0?9?9?9?9?9?9?9?9?9?9?9?9?9?9?9*9*9*9*9*9 | 8.9 | 1.1 | 59 | 91700 | 0 | 0 | 318 | 0 | 0 | 0 | 0 | 0 | 0 | 0 | 210 | 1.5 | 9 | 9 | 24.1 | 3050 | 9 | 999999999 | 110 | 0.042 | 0 | 88 | 999 | 999 | 99
1980 | 11 | 1 | 22 | 0 | ?9?9?9?9E0?9?9?9?9?9?9?9?9?9?9?9?9?9?9?9*9*9*9*9*9 | 8.9 | 1.1 | 59 | 91800 | 0 | 0 | 318 | 0 | 0 | 0 | 0 | 0 | 0 | 0 | 50 | 2.6 | 10 | 9 | 24.1 | 2740 | 9 | 999999999 | 110 | 0.042 | 0 | 88 | 999 | 999 | 99
1980 | 11 | 1 | 23 | 0 | ?9?9?9?9E0?9?9?9?9?9?9?9?9?9?9?9?9?9?9?9*9*9*9*9*9 | 9.4 | 1.7 | 59 | 91900 | 0 | 0 | 330 | 0 | 0 | 0 | 0 | 0 | 0 | 0 | 10 | 2.1 | 10 | 10 | 24.1 | 2740 | 9 | 999999999 | 120 | 0.042 | 0 | 88 | 999 | 999 | 99
1980 | 11 | 1 | 24 | 0 | ?9?9?9?9E0?9?9?9?9?9?9?9?9?9?9?9?9?9?9?9*9*9*9*9*9 | 9.4 | 1.1 | 56 | 91800 | 0 | 0 | 314 | 0 | 0 | 0 | 0 | 0 | 0 | 0 | 130 | 2.6 | 9 | 8 | 24.1 | 2740 | 9 | 999999999 | 110 | 0.042 | 0 | 88 | 999 | 999 | 99
1980 | 11 | 2 | 1 | 0 | ?9?9?9?9E0?9?9?9?9?9?9?9?9?9?9?9?9?9?9?9*9*9*9*9*9 | 8.9 | 0 | 54 | 91800 | 0 | 0 | 326 | 0 | 0 | 0 | 0 | 0 | 0 | 0 | 130 | 3.6 | 10 | 10 | 24.1 | 2740 | 9 | 999999999 | 110 | 0.063 | 0 | 88 | 999 | 999 | 99
1980 | 11 | 2 | 2 | 0 | ?9?9?9?9E0?9?9?9?9?9?9?9?9?9?9?9?9?9?9?9*9*9*9*9*9 | 8.9 | 0 | 54 | 91800 | 0 | 0 | 326 | 0 | 0 | 0 | 0 | 0 | 0 | 0 | 130 | 3.1 | 10 | 10 | 24.1 | 2740 | 9 | 999999999 | 110 | 0.063 | 0 | 88 | 999 | 999 | 99
1980 | 11 | 2 | 3 | 0 | ?9?9?9?9E0?9?9?9?9?9?9?9?9?9?9?9?9?9?9?9*9*9*9*9*9 | 10 | -0.6 | 48 | 91900 | 0 | 0 | 330 | 0 | 0 | 0 | 0 | 0 | 0 | 0 | 280 | 2.1 | 10 | 10 | 24.1 | 2290 | 9 | 999999999 | 100 | 0.063 | 0 | 88 | 999 | 999 | 99
1980 | 11 | 2 | 4 | 0 | ?9?9?9?9E0?9?9?9?9?9?9?9?9?9?9?9?9?9?9?9*9*9*9*9*9 | 8.9 | 0.6 | 56 | 92000 | 0 | 0 | 327 | 0 | 0 | 0 | 0 | 0 | 0 | 0 | 250 | 2.6 | 10 | 10 | 24.1 | 2740 | 9 | 999999999 | 110 | 0.063 | 0 | 88 | 999 | 999 | 99
1980 | 11 | 2 | 5 | 0 | ?9?9?9?9E0?9?9?9?9?9?9?9?9?9?9?9?9?9?9?9*9*9*9*9*9 | 8.3 | 0.6 | 58 | 92000 | 0 | 0 | 295 | 0 | 0 | 0 | 0 | 0 | 0 | 0 | 0 | 0 | 6 | 4 | 24.1 | 2740 | 9 | 999999999 | 110 | 0.063 | 0 | 88 | 999 | 999 | 99
1980 | 11 | 2 | 6 | 0 | ?9?9?9?9E0?9?9?9?9?9?9?9?9?9?9?9?9?9?9?9*9*9*9*9*9 | 7.2 | 0.6 | 63 | 92100 | 0 | 0 | 288 | 0 | 0 | 0 | 0 | 0 | 0 | 0 | 270 | 2.1 | 3 | 3 | 24.1 | 77777 | 9 | 999999999 | 110 | 0.063 | 0 | 88 | 999 | 999 | 99
1980 | 11 | 2 | 7 | 0 | ?9?9?9?9E0?9?9?9?9?9?9?9?9?9?9?9?9?9?9?9*9*9*9*9*9 | 6.1 | 0 | 65 | 92200 | 0 | 0 | 290 | 0 | 0 | 0 | 0 | 0 | 0 | 0 | 0 | 0 | 6 | 6 | 32.2 | 1460 | 9 | 999999999 | 110 | 0.063 | 0 | 88 | 999 | 999 | 99
1980 | 11 | 2 | 8 | 0 | ?9?9?9?9E0?9?9?9?9?9?9?9?9?9?9?9?9?9?9?9*9*9*9*9*9 | 6.7 | 0 | 63 | 92300 | 40 | 845 | 283 | 8 | 14 | 7 | 900 | 600 | 900 | 140 | 250 | 2.1 | 8 | 2 | 48.3 | 77777 | 9 | 999999999 | 110 | 0.063 | 0 | 88 | 999 | 999 | 99
1980 | 11 | 2 | 9 | 0 | ?9?9?9?9E0?9?9?9?9?9?9?9?9?9?9?9?9?9?9?9*9*9*9*9*9 | 8.3 | 0.6 | 58 | 92400 | 246 | 1390 | 293 | 91 | 158 | 63 | 9600 | 11100 | 7700 | 1190 | 0 | 0 | 7 | 3 | 40.2 | 77777 | 9 | 999999999 | 110 | 0.063 | 0 | 88 | 999 | 999 | 99
1980 | 11 | 2 | 10 | 0 | ?9?9?9?9E0?9?9?9?9?9?9?9?9?9?9?9?9?9?9?9*9*9*9*9*9 | 12.8 | 1.7 | 47 | 92400 | 444 | 1390 | 310 | 263 | 618 | 63 | 27500 | 56100 | 9500 | 1230 | 260 | 4.1 | 6 | 2 | 40.2 | 77777 | 9 | 999999999 | 120 | 0.063 | 0 | 88 | 999 | 999 | 99
1980 | 11 | 2 | 11 | 0 | ?9?9?9?9E0?9?9?9?9?9?9?9?9?9?9?9?9?9?9?9*9*9*9*9*9 | 12.8 | 1.7 | 47 | 92400 | 596 | 1390 | 300 | 408 | 822 | 52 | 42800 | 78700 | 8900 | 1270 | 260 | 4.1 | 2 | 0 | 40.2 | 77777 | 9 | 999999999 | 120 | 0.063 | 0 | 88 | 999 | 999 | 99
1980 | 11 | 2 | 12 | 0 | ?9?9?9?9E0?9?9?9?9?9?9?9?9?9?9?9?9?9?9?9*9*9*9*9*9 | 13.9 | 1.7 | 44 | 92400 | 691 | 1390 | 305 | 496 | 875 | 57 | 51900 | 85300 | 9400 | 1430 | 280 | 4.1 | 0 | 0 | 48.3 | 77777 | 9 | 999999999 | 120 | 0.063 | 0 | 88 | 999 | 999 | 99
1980 | 11 | 2 | 13 | 0 | ?9?9?9?9E0?9?9?9?9?9?9?9?9?9?9?9?9?9?9?9*9*9*9*9*9 | 15 | 0.6 | 38 | 92300 | 722 | 1390 | 308 | 529 | 894 | 60 | 55300 | 87500 | 9700 | 1500 | 320 | 4.6 | 0 | 0 | 48.3 | 77777 | 9 | 999999999 | 110 | 0.063 | 0 | 88 | 999 | 999 | 99
1980 | 11 | 2 | 14 | 0 | ?9?9?9?9E0?9?9?9?9?9?9?9?9?9?9?9?9?9?9?9*9*9*9*9*9 | 15.6 | -2.2 | 30 | 92300 | 687 | 1390 | 308 | 504 | 902 | 54 | 52900 | 87900 | 9200 | 1390 | 300 | 4.6 | 0 | 0 | 48.3 | 77777 | 9 | 999999999 | 89 | 0.063 | 0 | 88 | 999 | 999 | 99
1980 | 11 | 2 | 15 | 0 | ?9?9?9?9E0?9?9?9?9?9?9?9?9?9?9?9?9?9?9?9*9*9*9*9*9 | 15 | -2.2 | 31 | 92300 | 588 | 1390 | 305 | 422 | 865 | 52 | 44200 | 82700 | 9100 | 1270 | 310 | 3.6 | 0 | 0 | 48.3 | 77777 | 9 | 999999999 | 89 | 0.063 | 0 | 88 | 999 | 999 | 99
1980 | 11 | 2 | 16 | 0 | ?9?9?9?9E0?9?9?9?9?9?9?9?9?9?9?9?9?9?9?9*9*9*9*9*9 | 15 | -2.2 | 31 | 92300 | 433 | 1390 | 305 | 290 | 785 | 42 | 30400 | 71200 | 8100 | 1000 | 320 | 5.2 | 0 | 0 | 48.3 | 77777 | 9 | 999999999 | 89 | 0.063 | 0 | 88 | 999 | 999 | 99
1980 | 11 | 2 | 17 | 0 | ?9?9?9?9E0?9?9?9?9?9?9?9?9?9?9?9?9?9?9?9*9*9*9*9*9 | 14.4 | -1.7 | 33 | 92300 | 232 | 1390 | 303 | 129 | 593 | 27 | 13400 | 46000 | 5700 | 620 | 330 | 3.6 | 0 | 0 | 48.3 | 77777 | 9 | 999999999 | 100 | 0.063 | 0 | 88 | 999 | 999 | 99
1980 | 11 | 2 | 18 | 0 | ?9?9?9?9E0?9?9?9?9?9?9?9?9?9?9?9?9?9?9?9*9*9*9*9*9 | 12.2 | -1.1 | 40 | 92200 | 32 | 753 | 300 | 9 | 105 | 0 | 0 | 0 | 0 | 0 | 360 | 2.6 | 3 | 1 | 32.2 | 77777 | 9 | 999999999 | 100 | 0.063 | 0 | 88 | 999 | 999 | 99
1980 | 11 | 2 | 19 | 0 | ?9?9?9?9E0?9?9?9?9?9?9?9?9?9?9?9?9?9?9?9*9*9*9*9*9 | 6.1 | -3.9 | 49 | 92300 | 0 | 0 | 268 | 0 | 0 | 0 | 0 | 0 | 0 | 0 | 130 | 2.6 | 2 | 0 | 32.2 | 77777 | 9 | 999999999 | 89 | 0.063 | 0 | 88 | 999 | 999 | 99
1980 | 11 | 2 | 20 | 0 | ?9?9?9?9E0?9?9?9?9?9?9?9?9?9?9?9?9?9?9?9*9*9*9*9*9 | 5 | -3.3 | 55 | 92300 | 0 | 0 | 264 | 0 | 0 | 0 | 0 | 0 | 0 | 0 | 140 | 1.5 | 0 | 0 | 32.2 | 77777 | 9 | 999999999 | 89 | 0.063 | 0 | 88 | 999 | 999 | 99
1980 | 11 | 2 | 21 | 0 | ?9?9?9?9E0?9?9?9?9?9?9?9?9?9?9?9?9?9?9?9*9*9*9*9*9 | 4.4 | -3.9 | 55 | 92300 | 0 | 0 | 261 | 0 | 0 | 0 | 0 | 0 | 0 | 0 | 130 | 2.6 | 0 | 0 | 32.2 | 77777 | 9 | 999999999 | 80 | 0.063 | 0 | 88 | 999 | 999 | 99
1980 | 11 | 2 | 22 | 0 | ?9?9?9?9E0?9?9?9?9?9?9?9?9?9?9?9?9?9?9?9*9*9*9*9*9 | 7.2 | -2.8 | 49 | 92400 | 0 | 0 | 282 | 0 | 0 | 0 | 0 | 0 | 0 | 0 | 140 | 3.6 | 3 | 2 | 32.2 | 77777 | 9 | 999999999 | 89 | 0.063 | 0 | 88 | 999 | 999 | 99
1980 | 11 | 2 | 23 | 0 | ?9?9?9?9E0?9?9?9?9?9?9?9?9?9?9?9?9?9?9?9*9*9*9*9*9 | 7.8 | -2.8 | 48 | 92400 | 0 | 0 | 298 | 0 | 0 | 0 | 0 | 0 | 0 | 0 | 130 | 3.6 | 8 | 7 | 32.2 | 4570 | 9 | 999999999 | 89 | 0.063 | 0 | 88 | 999 | 999 | 99
1980 | 11 | 2 | 24 | 0 | ?9?9?9?9E0?9?9?9?9?9?9?9?9?9?9?9?9?9?9?9*9*9*9*9*9 | 8.9 | -2.8 | 44 | 92400 | 0 | 0 | 323 | 0 | 0 | 0 | 0 | 0 | 0 | 0 | 120 | 3.6 | 10 | 10 | 32.2 | 4270 | 9 | 999999999 | 89 | 0.063 | 0 | 88 | 999 | 999 | 99
1980 | 11 | 3 | 1 | 0 | ?9?9?9?9E0?9?9?9?9?9?9?9?9?9?9?9?9?9?9?9*9*9*9*9*9 | 8.9 | -2.8 | 44 | 92400 | 0 | 0 | 323 | 0 | 0 | 0 | 0 | 0 | 0 | 0 | 120 | 3.6 | 10 | 10 | 32.2 | 4270 | 9 | 999999999 | 89 | 0.041 | 0 | 88 | 999 | 999 | 99
1980 | 11 | 3 | 2 | 0 | ?9?9?9?9E0?9?9?9?9?9?9?9?9?9?9?9?9?9?9?9*9*9*9*9*9 | 8.9 | -2.8 | 44 | 92400 | 0 | 0 | 323 | 0 | 0 | 0 | 0 | 0 | 0 | 0 | 110 | 2.6 | 10 | 10 | 32.2 | 4270 | 9 | 999999999 | 89 | 0.041 | 0 | 88 | 999 | 999 | 99
1980 | 11 | 3 | 3 | 0 | ?9?9?9?9E0?9?9?9?9?9?9?9?9?9?9?9?9?9?9?9*9*9*9*9*9 | 8.9 | -2.8 | 44 | 92400 | 0 | 0 | 323 | 0 | 0 | 0 | 0 | 0 | 0 | 0 | 120 | 3.6 | 10 | 10 | 32.2 | 3050 | 9 | 999999999 | 89 | 0.041 | 0 | 88 | 999 | 999 | 99
1980 | 11 | 3 | 4 | 0 | ?9?9?9?9E0?9?9?9?9?9?9?9?9?9?9?9?9?9?9?9*9*9*9*9*9 | 8.9 | -2.8 | 44 | 92400 | 0 | 0 | 323 | 0 | 0 | 0 | 0 | 0 | 0 | 0 | 130 | 3.6 | 10 | 10 | 32.2 | 2740 | 9 | 999999999 | 89 | 0.041 | 0 | 88 | 999 | 999 | 99
1980 | 11 | 3 | 5 | 0 | ?9?9?9?9E0?9?9?9?9?9?9?9?9?9?9?9?9?9?9?9*9*9*9*9*9 | 8.9 | -2.8 | 44 | 92500 | 0 | 0 | 302 | 0 | 0 | 0 | 0 | 0 | 0 | 0 | 130 | 3.1 | 10 | 7 | 32.2 | 2130 | 9 | 999999999 | 89 | 0.041 | 0 | 88 | 999 | 999 | 99
1980 | 11 | 3 | 6 | 0 | ?9?9?9?9E0?9?9?9?9?9?9?9?9?9?9?9?9?9?9?9*9*9*9*9*9 | 7.8 | -1.7 | 52 | 92500 | 0 | 0 | 319 | 0 | 0 | 0 | 0 | 0 | 0 | 0 | 0 | 0 | 10 | 10 | 32.2 | 1830 | 9 | 999999999 | 100 | 0.041 | 0 | 88 | 999 | 999 | 99
1980 | 11 | 3 | 7 | 0 | ?9?9?9?9E0?9?9?9?9?9?9?9?9?9?9?9?9?9?9?9*9*9*9*9*9 | 8.3 | -1.1 | 52 | 92500 | 0 | 0 | 322 | 0 | 0 | 0 | 0 | 0 | 0 | 0 | 0 | 0 | 10 | 10 | 32.2 | 1680 | 9 | 999999999 | 100 | 0.041 | 0 | 88 | 999 | 999 | 99
1980 | 11 | 3 | 8 | 0 | ?9?9?9?9E0?9?9?9?9?9?9?9?9?9?9?9?9?9?9?9*9*9*9*9*9 | 8.3 | -1.1 | 52 | 92600 | 37 | 800 | 322 | 7 | 0 | 7 | 800 | 0 | 800 | 270 | 0 | 0 | 10 | 10 | 48.3 | 1830 | 9 | 999999999 | 100 | 0.041 | 0 | 88 | 999 | 999 | 99
1980 | 11 | 3 | 9 | 0 | ?9?9?9?9E0?9?9?9?9?9?9?9?9?9?9?9?9?9?9?9*9*9*9*9*9 | 8.9 | -0.6 | 52 | 92700 | 240 | 1391 | 305 | 71 | 6 | 70 | 7800 | 200 | 7800 | 2240 | 320 | 1.5 | 10 | 7 | 48.3 | 2130 | 9 | 999999999 | 100 | 0.041 | 0 | 88 | 999 | 999 | 99
1980 | 11 | 3 | 10 | 0 | ?9?9?9?9E0?9?9?9?9?9?9?9?9?9?9?9?9?9?9?9*9*9*9*9*9 | 10 | -1.1 | 46 | 92700 | 438 | 1391 | 321 | 136 | 5 | 134 | 15100 | 300 | 15000 | 4640 | 0 | 0 | 10 | 9 | 48.3 | 1830 | 9 | 999999999 | 100 | 0.041 | 0 | 88 | 999 | 999 | 99
1980 | 11 | 3 | 11 | 0 | ?9?9?9?9E0?9?9?9?9?9?9?9?9?9?9?9?9?9?9?9*9*9*9*9*9 | 12.8 | -2.2 | 36 | 92700 | 590 | 1391 | 314 | 271 | 323 | 133 | 28700 | 31400 | 15300 | 2630 | 160 | 1.5 | 10 | 5 | 48.3 | 3050 | 9 | 999999999 | 100 | 0.041 | 0 | 88 | 999 | 999 | 99
1980 | 11 | 3 | 12 | 0 | ?9?9?9?9E0?9?9?9?9?9?9?9?9?9?9?9?9?9?9?9*9*9*9*9*9 | 15 | -1.7 | 32 | 92700 | 685 | 1391 | 331 | 388 | 272 | 253 | 41800 | 27700 | 28100 | 6280 | 330 | 3.6 | 10 | 7 | 48.3 | 1830 | 9 | 999999999 | 100 | 0.041 | 0 | 88 | 999 | 999 | 99
1980 | 11 | 3 | 13 | 0 | ?9?9?9?9E0?9?9?9?9?9?9?9?9?9?9?9?9?9?9?9*9*9*9*9*9 | 15.6 | -1.1 | 32 | 92700 | 716 | 1391 | 325 | 449 | 485 | 197 | 46700 | 48700 | 21600 | 4280 | 290 | 2.6 | 9 | 4 | 48.3 | 77777 | 9 | 999999999 | 100 | 0.041 | 0 | 88 | 999 | 999 | 99
1980 | 11 | 3 | 14 | 0 | ?9?9?9?9E0?9?9?9?9?9?9?9?9?9?9?9?9?9?9?9*9*9*9*9*9 | 16.7 | -1.1 | 30 | 92700 | 681 | 1391 | 330 | 537 | 678 | 202 | 55300 | 67500 | 22200 | 4330 | 320 | 1.5 | 9 | 4 | 48.3 | 77777 | 9 | 999999999 | 100 | 0.041 | 0 | 88 | 999 | 999 | 99
1980 | 11 | 3 | 15 | 0 | ?9?9?9?9E0?9?9?9?9?9?9?9?9?9?9?9?9?9?9?9*9*9*9*9*9 | 17.2 | 0 | 31 | 92600 | 582 | 1391 | 339 | 305 | 200 | 220 | 32600 | 19700 | 24300 | 5220 | 350 | 2.1 | 10 | 6 | 48.3 | 3960 | 9 | 999999999 | 110 | 0.041 | 0 | 88 | 999 | 999 | 99
1980 | 11 | 3 | 16 | 0 | ?9?9?9?9E0?9?9?9?9?9?9?9?9?9?9?9?9?9?9?9*9*9*9*9*9 | 17.2 | 0.6 | 33 | 92600 | 427 | 1391 | 340 | 182 | 150 | 135 | 19600 | 13700 | 15400 | 3030 | 310 | 2.6 | 10 | 6 | 48.3 | 6100 | 9 | 999999999 | 110 | 0.041 | 0 | 88 | 999 | 999 | 99
1980 | 11 | 3 | 17 | 0 | ?9?9?9?9E0?9?9?9?9?9?9?9?9?9?9?9?9?9?9?9*9*9*9*9*9 | 16.1 | 1.7 | 38 | 92700 | 227 | 1391 | 345 | 83 | 82 | 69 | 8900 | 5800 | 7900 | 1470 | 320 | 3.1 | 10 | 8 | 48.3 | 6100 | 9 | 999999999 | 120 | 0.041 | 0 | 88 | 999 | 999 | 99
1980 | 11 | 3 | 18 | 0 | ?9?9?9?9E0?9?9?9?9?9?9?9?9?9?9?9?9?9?9?9*9*9*9*9*9 | 14.4 | 1.7 | 42 | 92600 | 29 | 730 | 344 | 6 | 10 | 5 | 600 | 400 | 600 | 100 | 250 | 1.5 | 10 | 9 | 32.2 | 4270 | 9 | 999999999 | 120 | 0.041 | 0 | 88 | 999 | 999 | 99
1980 | 11 | 3 | 19 | 0 | ?9?9?9?9E0?9?9?9?9?9?9?9?9?9?9?9?9?9?9?9*9*9*9*9*9 | 11.1 | 1.1 | 50 | 92600 | 0 | 0 | 316 | 0 | 0 | 0 | 0 | 0 | 0 | 0 | 250 | 1.5 | 10 | 7 | 32.2 | 4570 | 9 | 999999999 | 110 | 0.041 | 0 | 88 | 999 | 999 | 99
1980 | 11 | 3 | 20 | 0 | ?9?9?9?9E0?9?9?9?9?9?9?9?9?9?9?9?9?9?9?9*9*9*9*9*9 | 8.9 | 0.6 | 56 | 92700 | 0 | 0 | 311 | 0 | 0 | 0 | 0 | 0 | 0 | 0 | 120 | 2.6 | 10 | 8 | 32.2 | 4570 | 9 | 999999999 | 110 | 0.041 | 0 | 88 | 999 | 999 | 99
1980 | 11 | 3 | 21 | 0 | ?9?9?9?9E0?9?9?9?9?9?9?9?9?9?9?9?9?9?9?9*9*9*9*9*9 | 9.4 | 0.6 | 54 | 92700 | 0 | 0 | 308 | 0 | 0 | 0 | 0 | 0 | 0 | 0 | 120 | 2.1 | 8 | 7 | 32.2 | 4570 | 9 | 999999999 | 110 | 0.041 | 0 | 88 | 999 | 999 | 99
1980 | 11 | 3 | 22 | 0 | ?9?9?9?9E0?9?9?9?9?9?9?9?9?9?9?9?9?9?9?9*9*9*9*9*9 | 8.9 | 1.1 | 59 | 92700 | 0 | 0 | 327 | 0 | 0 | 0 | 0 | 0 | 0 | 0 | 140 | 1.5 | 10 | 10 | 32.2 | 4570 | 9 | 999999999 | 120 | 0.041 | 0 | 88 | 999 | 999 | 99
1980 | 11 | 3 | 23 | 0 | ?9?9?9?9E0?9?9?9?9?9?9?9?9?9?9?9?9?9?9?9*9*9*9*9*9 | 7.8 | 0 | 58 | 92700 | 0 | 0 | 290 | 0 | 0 | 0 | 0 | 0 | 0 | 0 | 110 | 2.6 | 3 | 3 | 32.2 | 77777 | 9 | 999999999 | 110 | 0.041 | 0 | 88 | 999 | 999 | 99
1980 | 11 | 3 | 24 | 0 | ?9?9?9?9E0?9?9?9?9?9?9?9?9?9?9?9?9?9?9?9*9*9*9*9*9 | 7.8 | 0 | 58 | 92700 | 0 | 0 | 287 | 0 | 0 | 0 | 0 | 0 | 0 | 0 | 130 | 3.1 | 3 | 2 | 32.2 | 77777 | 9 | 999999999 | 110 | 0.041 | 0 | 88 | 999 | 999 | 99
1980 | 11 | 4 | 1 | 0 | ?9?9?9?9E0?9?9?9?9?9?9?9?9?9?9?9?9?9?9?9*9*9*9*9*9 | 7.8 | 0.6 | 61 | 92700 | 0 | 0 | 288 | 0 | 0 | 0 | 0 | 0 | 0 | 0 | 340 | 1.5 | 6 | 2 | 32.2 | 77777 | 9 | 999999999 | 110 | 0.097 | 0 | 88 | 999 | 999 | 99
1980 | 11 | 4 | 2 | 0 | ?9?9?9?9E0?9?9?9?9?9?9?9?9?9?9?9?9?9?9?9*9*9*9*9*9 | 5.6 | 0 | 68 | 92700 | 0 | 0 | 281 | 0 | 0 | 0 | 0 | 0 | 0 | 0 | 0 | 0 | 9 | 3 | 32.2 | 77777 | 9 | 999999999 | 110 | 0.097 | 0 | 88 | 999 | 999 | 99
1980 | 11 | 4 | 3 | 0 | ?9?9?9?9E0?9?9?9?9?9?9?9?9?9?9?9?9?9?9?9*9*9*9*9*9 | 6.7 | 0.6 | 65 | 92700 | 0 | 0 | 286 | 0 | 0 | 0 | 0 | 0 | 0 | 0 | 50 | 2.6 | 10 | 3 | 32.2 | 77777 | 9 | 999999999 | 110 | 0.097 | 0 | 88 | 999 | 999 | 99
1980 | 11 | 4 | 4 | 0 | ?9?9?9?9E0?9?9?9?9?9?9?9?9?9?9?9?9?9?9?9*9*9*9*9*9 | 6.1 | 0.6 | 68 | 92700 | 0 | 0 | 281 | 0 | 0 | 0 | 0 | 0 | 0 | 0 | 80 | 2.1 | 8 | 2 | 32.2 | 77777 | 9 | 999999999 | 110 | 0.097 | 0 | 88 | 999 | 999 | 99
1980 | 11 | 4 | 5 | 0 | ?9?9?9?9E0?9?9?9?9?9?9?9?9?9?9?9?9?9?9?9*9*9*9*9*9 | 4.4 | 0 | 73 | 92700 | 0 | 0 | 265 | 0 | 0 | 0 | 0 | 0 | 0 | 0 | 170 | 2.1 | 0 | 0 | 32.2 | 77777 | 9 | 999999999 | 110 | 0.097 | 0 | 88 | 999 | 999 | 99
1980 | 11 | 4 | 6 | 0 | ?9?9?9?9E0?9?9?9?9?9?9?9?9?9?9?9?9?9?9?9*9*9*9*9*9 | 7.2 | 1.1 | 65 | 92700 | 0 | 0 | 277 | 0 | 0 | 0 | 0 | 0 | 0 | 0 | 140 | 4.6 | 0 | 0 | 32.2 | 77777 | 9 | 999999999 | 110 | 0.097 | 0 | 88 | 999 | 999 | 99
1980 | 11 | 4 | 7 | 0 | ?9?9?9?9E0?9?9?9?9?9?9?9?9?9?9?9?9?9?9?9*9*9*9*9*9 | 4.4 | 0.6 | 76 | 92700 | 0 | 0 | 270 | 0 | 0 | 0 | 0 | 0 | 0 | 0 | 0 | 0 | 1 | 1 | 32.2 | 77777 | 9 | 999999999 | 110 | 0.097 | 0 | 88 | 999 | 999 | 99
1980 | 11 | 4 | 8 | 0 | ?9?9?9?9E0?9?9?9?9?9?9?9?9?9?9?9?9?9?9?9*9*9*9*9*9 | 5.6 | 1.1 | 73 | 92800 | 34 | 777 | 270 | 6 | 42 | 2 | 500 | 2200 | 400 | 60 | 120 | 2.6 | 0 | 0 | 48.3 | 77777 | 9 | 999999999 | 110 | 0.097 | 0 | 88 | 999 | 999 | 99
1980 | 11 | 4 | 9 | 0 | ?9?9?9?9E0?9?9?9?9?9?9?9?9?9?9?9?9?9?9?9*9*9*9*9*9 | 8.9 | 2.8 | 66 | 92800 | 234 | 1391 | 285 | 111 | 545 | 18 | 11800 | 42500 | 4600 | 530 | 120 | 2.1 | 0 | 0 | 48.3 | 77777 | 9 | 999999999 | 129 | 0.097 | 0 | 88 | 999 | 999 | 99
1980 | 11 | 4 | 10 | 0 | ?9?9?9?9E0?9?9?9?9?9?9?9?9?9?9?9?9?9?9?9*9*9*9*9*9 | 12.8 | 3.3 | 53 | 92800 | 432 | 1391 | 302 | 256 | 748 | 21 | 27400 | 68100 | 6200 | 670 | 130 | 2.6 | 0 | 0 | 48.3 | 77777 | 9 | 999999999 | 129 | 0.097 | 0 | 88 | 999 | 999 | 99
1980 | 11 | 4 | 11 | 0 | ?9?9?9?9E0?9?9?9?9?9?9?9?9?9?9?9?9?9?9?9*9*9*9*9*9 | 14.4 | 3.9 | 49 | 92800 | 584 | 1391 | 309 | 385 | 830 | 33 | 40900 | 79500 | 7400 | 980 | 30 | 1.5 | 0 | 0 | 48.3 | 77777 | 9 | 999999999 | 129 | 0.097 | 0 | 88 | 999 | 999 | 99
1980 | 11 | 4 | 12 | 0 | ?9?9?9?9E0?9?9?9?9?9?9?9?9?9?9?9?9?9?9?9*9*9*9*9*9 | 15.6 | 3.9 | 46 | 92800 | 679 | 1391 | 314 | 466 | 860 | 42 | 49200 | 83800 | 8100 | 1200 | 10 | 1.5 | 0 | 0 | 48.3 | 77777 | 9 | 999999999 | 139 | 0.097 | 0 | 88 | 999 | 999 | 99
1980 | 11 | 4 | 13 | 0 | ?9?9?9?9E0?9?9?9?9?9?9?9?9?9?9?9?9?9?9?9*9*9*9*9*9 | 17.8 | 3.9 | 40 | 92700 | 710 | 1391 | 324 | 498 | 869 | 50 | 52300 | 85000 | 8800 | 1350 | 310 | 2.1 | 0 | 0 | 32.2 | 77777 | 9 | 999999999 | 139 | 0.097 | 0 | 88 | 999 | 999 | 99
1980 | 11 | 4 | 14 | 0 | ?9?9?9?9E0?9?9?9?9?9?9?9?9?9?9?9?9?9?9?9*9*9*9*9*9 | 18.9 | 3.3 | 36 | 92600 | 675 | 1391 | 328 | 472 | 858 | 51 | 49500 | 83500 | 8800 | 1340 | 320 | 3.6 | 0 | 0 | 32.2 | 77777 | 9 | 999999999 | 129 | 0.097 | 0 | 88 | 999 | 999 | 99
1980 | 11 | 4 | 15 | 0 | ?9?9?9?9E0?9?9?9?9?9?9?9?9?9?9?9?9?9?9?9*9*9*9*9*9 | 20 | 3.9 | 35 | 92500 | 576 | 1391 | 334 | 391 | 826 | 44 | 41000 | 78800 | 8200 | 1160 | 20 | 3.1 | 0 | 0 | 32.2 | 77777 | 9 | 999999999 | 139 | 0.097 | 0 | 88 | 999 | 999 | 99
1980 | 11 | 4 | 16 | 0 | ?9?9?9?9E0?9?9?9?9?9?9?9?9?9?9?9?9?9?9?9*9*9*9*9*9 | 20 | 3.9 | 35 | 92500 | 422 | 1391 | 334 | 261 | 719 | 40 | 27400 | 64900 | 7600 | 970 | 350 | 2.6 | 0 | 0 | 32.2 | 77777 | 9 | 999999999 | 139 | 0.097 | 0 | 88 | 999 | 999 | 99
1980 | 11 | 4 | 17 | 0 | ?9?9?9?9E0?9?9?9?9?9?9?9?9?9?9?9?9?9?9?9*9*9*9*9*9 | 16.7 | 3.9 | 43 | 92500 | 221 | 1391 | 319 | 108 | 475 | 30 | 10900 | 35000 | 5200 | 600 | 290 | 3.6 | 0 | 0 | 32.2 | 77777 | 9 | 999999999 | 139 | 0.097 | 0 | 88 | 999 | 999 | 99
1980 | 11 | 4 | 18 | 0 | ?9?9?9?9E0?9?9?9?9?9?9?9?9?9?9?9?9?9?9?9*9*9*9*9*9 | 13.9 | 0 | 39 | 92500 | 27 | 684 | 303 | 8 | 75 | 1 | 0 | 0 | 0 | 0 | 0 | 0 | 0 | 0 | 32.2 | 77777 | 9 | 999999999 | 110 | 0.097 | 0 | 88 | 999 | 999 | 99
1980 | 11 | 4 | 19 | 0 | ?9?9?9?9E0?9?9?9?9?9?9?9?9?9?9?9?9?9?9?9*9*9*9*9*9 | 8.9 | 1.7 | 61 | 92500 | 0 | 0 | 284 | 0 | 0 | 0 | 0 | 0 | 0 | 0 | 120 | 2.1 | 0 | 0 | 32.2 | 77777 | 9 | 999999999 | 120 | 0.097 | 0 | 88 | 999 | 999 | 99
1980 | 11 | 4 | 20 | 0 | ?9?9?9?9E0?9?9?9?9?9?9?9?9?9?9?9?9?9?9?9*9*9*9*9*9 | 7.2 | 1.1 | 65 | 92400 | 0 | 0 | 277 | 0 | 0 | 0 | 0 | 0 | 0 | 0 | 120 | 3.1 | 0 | 0 | 32.2 | 77777 | 9 | 999999999 | 110 | 0.097 | 0 | 88 | 999 | 999 | 99
1980 | 11 | 4 | 21 | 0 | ?9?9?9?9E0?9?9?9?9?9?9?9?9?9?9?9?9?9?9?9*9*9*9*9*9 | 7.8 | 1.7 | 66 | 92400 | 0 | 0 | 280 | 0 | 0 | 0 | 0 | 0 | 0 | 0 | 130 | 2.6 | 0 | 0 | 32.2 | 77777 | 9 | 999999999 | 120 | 0.097 | 0 | 88 | 999 | 999 | 99
1980 | 11 | 4 | 22 | 0 | ?9?9?9?9E0?9?9?9?9?9?9?9?9?9?9?9?9?9?9?9*9*9*9*9*9 | 8.9 | 2.8 | 66 | 92400 | 0 | 0 | 285 | 0 | 0 | 0 | 0 | 0 | 0 | 0 | 120 | 2.1 | 0 | 0 | 32.2 | 77777 | 9 | 999999999 | 129 | 0.097 | 0 | 88 | 999 | 999 | 99
1980 | 11 | 4 | 23 | 0 | ?9?9?9?9E0?9?9?9?9?9?9?9?9?9?9?9?9?9?9?9*9*9*9*9*9 | 8.3 | 2.8 | 68 | 92400 | 0 | 0 | 283 | 0 | 0 | 0 | 0 | 0 | 0 | 0 | 50 | 1.5 | 0 | 0 | 32.2 | 77777 | 9 | 999999999 | 120 | 0.097 | 0 | 88 | 999 | 999 | 99
1980 | 11 | 4 | 24 | 0 | ?9?9?9?9E0?9?9?9?9?9?9?9?9?9?9?9?9?9?9?9*9*9*9*9*9 | 8.3 | 2.8 | 68 | 92300 | 0 | 0 | 283 | 0 | 0 | 0 | 0 | 0 | 0 | 0 | 90 | 1.5 | 0 | 0 | 24.1 | 77777 | 9 | 999999999 | 120 | 0.097 | 0 | 88 | 999 | 999 | 99
1980 | 11 | 5 | 1 | 0 | ?9?9?9?9E0?9?9?9?9?9?9?9?9?9?9?9?9?9?9?9*9*9*9*9*9 | 8.3 | 2.8 | 68 | 92300 | 0 | 0 | 283 | 0 | 0 | 0 | 0 | 0 | 0 | 0 | 20 | 1.5 | 0 | 0 | 24.1 | 77777 | 9 | 999999999 | 120 | 0.097 | 0 | 88 | 999 | 999 | 99
1980 | 11 | 5 | 2 | 0 | ?9?9?9?9E0?9?9?9?9?9?9?9?9?9?9?9?9?9?9?9*9*9*9*9*9 | 8.9 | 2.8 | 66 | 92300 | 0 | 0 | 285 | 0 | 0 | 0 | 0 | 0 | 0 | 0 | 120 | 4.6 | 0 | 0 | 24.1 | 77777 | 9 | 999999999 | 129 | 0.097 | 0 | 88 | 999 | 999 | 99
1980 | 11 | 5 | 3 | 0 | ?9?9?9?9E0?9?9?9?9?9?9?9?9?9?9?9?9?9?9?9*9*9*9*9*9 | 9.4 | 2.8 | 63 | 92200 | 0 | 0 | 287 | 0 | 0 | 0 | 0 | 0 | 0 | 0 | 170 | 3.6 | 0 | 0 | 24.1 | 77777 | 9 | 999999999 | 120 | 0.097 | 0 | 88 | 999 | 999 | 99
1980 | 11 | 5 | 4 | 0 | ?9?9?9?9E0?9?9?9?9?9?9?9?9?9?9?9?9?9?9?9*9*9*9*9*9 | 8.3 | 2.2 | 66 | 92200 | 0 | 0 | 282 | 0 | 0 | 0 | 0 | 0 | 0 | 0 | 110 | 3.6 | 0 | 0 | 24.1 | 77777 | 9 | 999999999 | 120 | 0.097 | 0 | 88 | 999 | 999 | 99
1980 | 11 | 5 | 5 | 0 | ?9?9?9?9E0?9?9?9?9?9?9?9?9?9?9?9?9?9?9?9*9*9*9*9*9 | 8.3 | 2.2 | 66 | 92100 | 0 | 0 | 282 | 0 | 0 | 0 | 0 | 0 | 0 | 0 | 120 | 4.6 | 0 | 0 | 24.1 | 77777 | 9 | 999999999 | 120 | 0.097 | 0 | 88 | 999 | 999 | 99
1980 | 11 | 5 | 6 | 0 | ?9?9?9?9E0?9?9?9?9?9?9?9?9?9?9?9?9?9?9?9*9*9*9*9*9 | 7.2 | 1.7 | 68 | 92100 | 0 | 0 | 277 | 0 | 0 | 0 | 0 | 0 | 0 | 0 | 140 | 3.1 | 0 | 0 | 24.1 | 77777 | 9 | 999999999 | 120 | 0.097 | 0 | 88 | 999 | 999 | 99
1980 | 11 | 5 | 7 | 0 | ?9?9?9?9E0?9?9?9?9?9?9?9?9?9?9?9?9?9?9?9*9*9*9*9*9 | 7.2 | 1.7 | 68 | 92100 | 0 | 0 | 277 | 0 | 0 | 0 | 0 | 0 | 0 | 0 | 110 | 4.1 | 0 | 0 | 24.1 | 77777 | 9 | 999999999 | 120 | 0.097 | 0 | 88 | 999 | 999 | 99
1980 | 11 | 5 | 8 | 0 | ?9?9?9?9E0?9?9?9?9?9?9?9?9?9?9?9?9?9?9?9*9*9*9*9*9 | 5.6 | 1.1 | 73 | 92100 | 31 | 754 | 270 | 9 | 95 | 0 | 0 | 0 | 0 | 0 | 120 | 3.6 | 0 | 0 | 32.2 | 77777 | 9 | 999999999 | 110 | 0.097 | 0 | 88 | 999 | 999 | 99
1980 | 11 | 5 | 9 | 0 | ?9?9?9?9E0?9?9?9?9?9?9?9?9?9?9?9?9?9?9?9*9*9*9*9*9 | 8.9 | 1.7 | 61 | 92100 | 229 | 1392 | 284 | 109 | 555 | 17 | 11700 | 43000 | 4500 | 500 | 140 | 2.6 | 0 | 0 | 48.3 | 77777 | 9 | 999999999 | 120 | 0.097 | 0 | 88 | 999 | 999 | 99
1980 | 11 | 5 | 10 | 0 | ?9?9?9?9E0?9?9?9?9?9?9?9?9?9?9?9?9?9?9?9*9*9*9*9*9 | 11.7 | 2.2 | 53 | 92100 | 427 | 1392 | 296 | 252 | 750 | 20 | 27100 | 68100 | 6100 | 640 | 0 | 0 | 0 | 0 | 48.3 | 77777 | 9 | 999999999 | 120 | 0.097 | 0 | 88 | 999 | 999 | 99
1980 | 11 | 5 | 11 | 0 | ?9?9?9?9E0?9?9?9?9?9?9?9?9?9?9?9?9?9?9?9*9*9*9*9*9 | 13.3 | 2.8 | 49 | 92000 | 578 | 1392 | 303 | 380 | 830 | 32 | 40400 | 79400 | 7300 | 960 | 0 | 0 | 0 | 0 | 48.3 | 77777 | 9 | 999999999 | 129 | 0.097 | 0 | 88 | 999 | 999 | 99
1980 | 11 | 5 | 12 | 0 | ?9?9?9?9E0?9?9?9?9?9?9?9?9?9?9?9?9?9?9?9*9*9*9*9*9 | 15 | 2.8 | 44 | 92000 | 673 | 1392 | 311 | 465 | 866 | 43 | 49100 | 84300 | 8200 | 1210 | 10 | 3.1 | 2 | 0 | 48.3 | 77777 | 9 | 999999999 | 129 | 0.097 | 0 | 88 | 999 | 999 | 99
1980 | 11 | 5 | 13 | 0 | ?9?9?9?9E0?9?9?9?9?9?9?9?9?9?9?9?9?9?9?9*9*9*9*9*9 | 16.7 | 2.8 | 40 | 91900 | 704 | 1392 | 329 | 507 | 838 | 79 | 53400 | 82600 | 11500 | 1760 | 350 | 3.6 | 8 | 2 | 40.2 | 77777 | 9 | 999999999 | 129 | 0.097 | 0 | 88 | 999 | 999 | 99
1980 | 11 | 5 | 14 | 0 | ?9?9?9?9E0?9?9?9?9?9?9?9?9?9?9?9?9?9?9?9*9*9*9*9*9 | 17.8 | 2.8 | 37 | 91700 | 669 | 1392 | 337 | 395 | 534 | 136 | 42300 | 53300 | 16600 | 2770 | 50 | 2.6 | 9 | 3 | 32.2 | 77777 | 9 | 999999999 | 129 | 0.097 | 0 | 88 | 999 | 999 | 99
1980 | 11 | 5 | 15 | 0 | ?9?9?9?9E0?9?9?9?9?9?9?9?9?9?9?9?9?9?9?9*9*9*9*9*9 | 17.8 | 2.8 | 37 | 91700 | 571 | 1392 | 342 | 191 | 31 | 178 | 20900 | 3000 | 19700 | 4960 | 290 | 3.6 | 10 | 5 | 32.2 | 77777 | 9 | 999999999 | 129 | 0.097 | 0 | 88 | 999 | 999 | 99
1980 | 11 | 5 | 16 | 0 | ?9?9?9?9E0?9?9?9?9?9?9?9?9?9?9?9?9?9?9?9*9*9*9*9*9 | 16.7 | 3.3 | 41 | 91600 | 416 | 1392 | 345 | 155 | 40 | 143 | 16900 | 3700 | 15800 | 3570 | 340 | 3.1 | 10 | 7 | 32.2 | 7620 | 9 | 999999999 | 129 | 0.097 | 0 | 88 | 999 | 999 | 99
1980 | 11 | 5 | 17 | 0 | ?9?9?9?9E0?9?9?9?9?9?9?9?9?9?9?9?9?9?9?9*9*9*9*9*9 | 16.1 | 3.3 | 43 | 91600 | 216 | 1392 | 347 | 62 | 26 | 58 | 6800 | 2000 | 6500 | 1400 | 300 | 2.1 | 10 | 8 | 32.2 | 7620 | 9 | 999999999 | 129 | 0.097 | 0 | 88 | 999 | 999 | 99
1980 | 11 | 5 | 18 | 0 | ?9?9?9?9E0?9?9?9?9?9?9?9?9?9?9?9?9?9?9?9*9*9*9*9*9 | 12.2 | 2.8 | 53 | 91500 | 25 | 661 | 314 | 4 | 0 | 4 | 0 | 0 | 0 | 0 | 0 | 0 | 9 | 4 | 32.2 | 77777 | 9 | 999999999 | 129 | 0.097 | 0 | 88 | 999 | 999 | 99
1980 | 11 | 5 | 19 | 0 | ?9?9?9?9E0?9?9?9?9?9?9?9?9?9?9?9?9?9?9?9*9*9*9*9*9 | 8.9 | 1.7 | 61 | 91500 | 0 | 0 | 299 | 0 | 0 | 0 | 0 | 0 | 0 | 0 | 120 | 1.5 | 9 | 4 | 32.2 | 77777 | 9 | 999999999 | 120 | 0.097 | 0 | 88 | 999 | 999 | 99
1980 | 11 | 5 | 20 | 0 | ?9?9?9?9E0?9?9?9?9?9?9?9?9?9?9?9?9?9?9?9*9*9*9*9*9 | 8.3 | 1.7 | 63 | 91500 | 0 | 0 | 296 | 0 | 0 | 0 | 0 | 0 | 0 | 0 | 0 | 0 | 9 | 4 | 32.2 | 77777 | 9 | 999999999 | 120 | 0.097 | 0 | 88 | 999 | 999 | 99
1980 | 11 | 5 | 21 | 0 | ?9?9?9?9E0?9?9?9?9?9?9?9?9?9?9?9?9?9?9?9*9*9*9*9*9 | 8.9 | 1.7 | 61 | 91500 | 0 | 0 | 319 | 0 | 0 | 0 | 0 | 0 | 0 | 0 | 0 | 0 | 10 | 9 | 32.2 | 4270 | 9 | 999999999 | 120 | 0.097 | 0 | 88 | 999 | 999 | 99
1980 | 11 | 5 | 22 | 0 | ?9?9?9?9E0?9?9?9?9?9?9?9?9?9?9?9?9?9?9?9*9*9*9*9*9 | 8.9 | 2.8 | 66 | 91500 | 0 | 0 | 320 | 0 | 0 | 0 | 0 | 0 | 0 | 0 | 110 | 2.1 | 10 | 9 | 32.2 | 4270 | 9 | 999999999 | 129 | 0.097 | 0 | 88 | 999 | 999 | 99
1980 | 11 | 5 | 23 | 0 | ?9?9?9?9E0?9?9?9?9?9?9?9?9?9?9?9?9?9?9?9*9*9*9*9*9 | 10 | 2.2 | 59 | 91400 | 0 | 0 | 318 | 0 | 0 | 0 | 0 | 0 | 0 | 0 | 120 | 3.1 | 10 | 8 | 32.2 | 4270 | 9 | 999999999 | 120 | 0.097 | 0 | 88 | 999 | 999 | 99
1980 | 11 | 5 | 24 | 0 | ?9?9?9?9E0?9?9?9?9?9?9?9?9?9?9?9?9?9?9?9*9*9*9*9*9 | 10.6 | 1.1 | 52 | 91400 | 0 | 0 | 300 | 0 | 0 | 0 | 0 | 0 | 0 | 0 | 130 | 5.2 | 7 | 2 | 32.2 | 77777 | 9 | 999999999 | 110 | 0.097 | 0 | 88 | 999 | 999 | 99
1980 | 11 | 6 | 1 | 0 | ?9?9?9?9E0?9?9?9?9?9?9?9?9?9?9?9?9?9?9?9*9*9*9*9*9 | 10 | 1.1 | 54 | 91400 | 0 | 0 | 300 | 0 | 0 | 0 | 0 | 0 | 0 | 0 | 90 | 2.6 | 7 | 3 | 32.2 | 77777 | 9 | 999999999 | 110 | 0.041 | 0 | 88 | 999 | 999 | 99
1980 | 11 | 6 | 2 | 0 | ?9?9?9?9E0?9?9?9?9?9?9?9?9?9?9?9?9?9?9?9*9*9*9*9*9 | 9.4 | 2.2 | 61 | 91400 | 0 | 0 | 306 | 0 | 0 | 0 | 0 | 0 | 0 | 0 | 50 | 2.6 | 8 | 6 | 32.2 | 3050 | 9 | 999999999 | 120 | 0.041 | 0 | 88 | 999 | 999 | 99
1980 | 11 | 6 | 3 | 0 | ?9?9?9?9E0?9?9?9?9?9?9?9?9?9?9?9?9?9?9?9*9*9*9*9*9 | 9.4 | 2.8 | 63 | 91400 | 0 | 0 | 331 | 0 | 0 | 0 | 0 | 0 | 0 | 0 | 0 | 0 | 10 | 10 | 24.1 | 3050 | 9 | 999999999 | 120 | 0.041 | 0 | 88 | 999 | 999 | 99
1980 | 11 | 6 | 4 | 0 | ?9?9?9?9E0?9?9?9?9?9?9?9?9?9?9?9?9?9?9?9*9*9*9*9*9 | 8.9 | 2.2 | 63 | 91300 | 0 | 0 | 328 | 0 | 0 | 0 | 0 | 0 | 0 | 0 | 120 | 2.1 | 10 | 10 | 32.2 | 3350 | 9 | 999999999 | 120 | 0.041 | 0 | 88 | 999 | 999 | 99
1980 | 11 | 6 | 5 | 0 | ?9?9?9?9E0?9?9?9?9?9?9?9?9?9?9?9?9?9?9?9*9*9*9*9*9 | 10 | 0.6 | 52 | 91300 | 0 | 0 | 332 | 0 | 0 | 0 | 0 | 0 | 0 | 0 | 140 | 2.6 | 10 | 10 | 32.2 | 3350 | 9 | 999999999 | 110 | 0.041 | 0 | 88 | 999 | 999 | 99
1980 | 11 | 6 | 6 | 0 | ?9?9?9?9E0?9?9?9?9?9?9?9?9?9?9?9?9?9?9?9*9*9*9*9*9 | 10 | 1.1 | 54 | 91500 | 0 | 0 | 332 | 0 | 0 | 0 | 0 | 0 | 0 | 0 | 330 | 5.2 | 10 | 10 | 32.2 | 2440 | 9 | 999999999 | 110 | 0.041 | 0 | 88 | 999 | 999 | 99
1980 | 11 | 6 | 7 | 0 | ?9?9?9?9E0?9?9?9?9?9?9?9?9?9?9?9?9?9?9?9*9*9*9*9*9 | 9.4 | 5 | 74 | 91600 | 0 | 0 | 334 | 0 | 0 | 0 | 0 | 0 | 0 | 0 | 70 | 2.6 | 10 | 10 | 16.1 | 1520 | 9 | 999999999 | 139 | 0.041 | 0 | 88 | 999 | 999 | 99
1980 | 11 | 6 | 8 | 0 | ?9?9?9?9E0?9?9?9?9?9?9?9?9?9?9?9?9?9?9?9*9*9*9*9*9 | 9.4 | 6.7 | 83 | 91600 | 29 | 708 | 336 | 0 | 0 | 0 | 0 | 0 | 0 | 0 | 100 | 2.6 | 10 | 10 | 16.1 | 1830 | 9 | 999999999 | 160 | 0.041 | 0 | 88 | 999 | 999 | 99
1980 | 11 | 6 | 9 | 0 | ?9?9?9?9E0?9?9?9?9?9?9?9?9?9?9?9?9?9?9?9*9*9*9*9*9 | 10 | 7.2 | 83 | 91700 | 223 | 1393 | 330 | 20 | 0 | 20 | 2400 | 0 | 2400 | 810 | 60 | 2.6 | 10 | 9 | 16.1 | 1980 | 9 | 999999999 | 160 | 0.041 | 0 | 88 | 999 | 999 | 99
1980 | 11 | 6 | 10 | 0 | ?9?9?9?9E0?9?9?9?9?9?9?9?9?9?9?9?9?9?9?9*9*9*9*9*9 | 11.7 | 8.9 | 83 | 91700 | 421 | 1393 | 340 | 112 | 0 | 112 | 12600 | 0 | 12600 | 4040 | 130 | 4.6 | 10 | 9 | 24.1 | 1980 | 9 | 999999999 | 179 | 0.041 | 0 | 88 | 999 | 999 | 99
1980 | 11 | 6 | 11 | 0 | ?9?9?9?9E0?9?9?9?9?9?9?9?9?9?9?9?9?9?9?9*9*9*9*9*9 | 13.3 | 7.2 | 67 | 91600 | 572 | 1393 | 346 | 154 | 0 | 154 | 17400 | 0 | 17400 | 5940 | 130 | 4.1 | 10 | 9 | 24.1 | 1980 | 9 | 999999999 | 160 | 0.041 | 0 | 88 | 999 | 999 | 99
1980 | 11 | 6 | 12 | 0 | ?9?9?9?9E0?9?9?9?9?9?9?9?9?9?9?9?9?9?9?9*9*9*9*9*9 | 13.9 | 7.2 | 64 | 91600 | 667 | 1393 | 358 | 204 | 0 | 204 | 23000 | 0 | 23000 | 7830 | 110 | 6.2 | 10 | 10 | 48.3 | 1980 | 9 | 999999999 | 160 | 0.041 | 0 | 88 | 999 | 999 | 99
1980 | 11 | 6 | 13 | 0 | ?9?9?9?9E0?9?9?9?9?9?9?9?9?9?9?9?9?9?9?9*9*9*9*9*9 | 13.9 | 6.7 | 62 | 91600 | 698 | 1393 | 358 | 149 | 0 | 149 | 17400 | 0 | 17400 | 6430 | 120 | 5.2 | 10 | 10 | 48.3 | 2740 | 9 | 999999999 | 160 | 0.041 | 0 | 88 | 999 | 999 | 99
1980 | 11 | 6 | 14 | 0 | ?9?9?9?9E0?9?9?9?9?9?9?9?9?9?9?9?9?9?9?9*9*9*9*9*9 | 14.4 | 6.1 | 58 | 91600 | 663 | 1393 | 360 | 107 | 0 | 107 | 12700 | 0 | 12700 | 4820 | 110 | 4.1 | 10 | 10 | 48.3 | 1980 | 9 | 999999999 | 150 | 0.041 | 0 | 88 | 999 | 999 | 99
1980 | 11 | 6 | 15 | 0 | ?9?9?9?9E0?9?9?9?9?9?9?9?9?9?9?9?9?9?9?9*9*9*9*9*9 | 14.4 | 6.7 | 60 | 91500 | 565 | 1393 | 360 | 109 | 0 | 109 | 12700 | 0 | 12700 | 4570 | 120 | 4.6 | 10 | 10 | 48.3 | 1980 | 9 | 999999999 | 160 | 0.041 | 0 | 88 | 999 | 999 | 99
1980 | 11 | 6 | 16 | 0 | ?9?9?9?9E0?9?9?9?9?9?9?9?9?9?9?9?9?9?9?9*9*9*9*9*9 | 12.2 | 8.3 | 77 | 91500 | 411 | 1393 | 351 | 56 | 0 | 56 | 6600 | 0 | 6600 | 2350 | 150 | 3.1 | 10 | 10 | 32.2 | 1830 | 9 | 999999999 | 170 | 0.041 | 0 | 88 | 999 | 999 | 99
1980 | 11 | 6 | 17 | 0 | ?9?9?9?9E0?9?9?9?9?9?9?9?9?9?9?9?9?9?9?9*9*9*9*9*9 | 11.1 | 8.9 | 86 | 91600 | 211 | 1393 | 347 | 12 | 0 | 12 | 1500 | 0 | 1500 | 500 | 130 | 2.1 | 10 | 10 | 32.2 | 1680 | 9 | 999999999 | 179 | 0.041 | 0 | 88 | 999 | 999 | 99
1980 | 11 | 6 | 18 | 0 | ?9?9?9?9E0?9?9?9?9?9?9?9?9?9?9?9?9?9?9?9*9*9*9*9*9 | 10.6 | 8.9 | 90 | 91600 | 22 | 638 | 344 | 0 | 0 | 0 | 0 | 0 | 0 | 0 | 110 | 2.1 | 10 | 10 | 32.2 | 1830 | 9 | 999999999 | 179 | 0.041 | 0 | 88 | 999 | 999 | 99
1980 | 11 | 6 | 19 | 0 | ?9?9?9?9E0?9?9?9?9?9?9?9?9?9?9?9?9?9?9?9*9*9*9*9*9 | 10.6 | 8.3 | 86 | 91500 | 0 | 0 | 343 | 0 | 0 | 0 | 0 | 0 | 0 | 0 | 110 | 4.6 | 10 | 10 | 32.2 | 1830 | 9 | 999999999 | 170 | 0.041 | 0 | 88 | 999 | 999 | 99
1980 | 11 | 6 | 20 | 0 | ?9?9?9?9E0?9?9?9?9?9?9?9?9?9?9?9?9?9?9?9*9*9*9*9*9 | 11.1 | 8.3 | 83 | 91500 | 0 | 0 | 346 | 0 | 0 | 0 | 0 | 0 | 0 | 0 | 130 | 5.2 | 10 | 10 | 32.2 | 1830 | 9 | 999999999 | 170 | 0.041 | 0 | 88 | 999 | 999 | 99
1980 | 11 | 6 | 21 | 0 | ?9?9?9?9E0?9?9?9?9?9?9?9?9?9?9?9?9?9?9?9*9*9*9*9*9 | 11.7 | 8.3 | 80 | 91400 | 0 | 0 | 349 | 0 | 0 | 0 | 0 | 0 | 0 | 0 | 120 | 4.1 | 10 | 10 | 24.1 | 2130 | 9 | 999999999 | 170 | 0.041 | 0 | 88 | 999 | 999 | 99
1980 | 11 | 6 | 22 | 0 | ?9?9?9?9E0?9?9?9?9?9?9?9?9?9?9?9?9?9?9?9*9*9*9*9*9 | 11.1 | 8.3 | 83 | 91500 | 0 | 0 | 346 | 0 | 0 | 0 | 0 | 0 | 0 | 0 | 120 | 4.6 | 10 | 10 | 24.1 | 2130 | 9 | 999999999 | 170 | 0.041 | 0 | 88 | 999 | 999 | 99
1980 | 11 | 6 | 23 | 0 | ?9?9?9?9E0?9?9?9?9?9?9?9?9?9?9?9?9?9?9?9*9*9*9*9*9 | 11.1 | 8.3 | 83 | 91500 | 0 | 0 | 346 | 0 | 0 | 0 | 0 | 0 | 0 | 0 | 150 | 3.6 | 10 | 10 | 24.1 | 2440 | 9 | 999999999 | 170 | 0.041 | 0 | 88 | 999 | 999 | 99
1980 | 11 | 6 | 24 | 0 | ?9?9?9?9E0?9?9?9?9?9?9?9?9?9?9?9?9?9?9?9*9*9*9*9*9 | 11.1 | 8.3 | 83 | 91500 | 0 | 0 | 346 | 0 | 0 | 0 | 0 | 0 | 0 | 0 | 120 | 5.2 | 10 | 10 | 24.1 | 2130 | 9 | 999999999 | 170 | 0.041 | 0 | 88 | 999 | 999 | 99
1980 | 11 | 7 | 1 | 0 | ?9?9?9?9E0?9?9?9?9?9?9?9?9?9?9?9?9?9?9?9*9*9*9*9*9 | 11.1 | 7.8 | 80 | 91400 | 0 | 0 | 345 | 0 | 0 | 0 | 0 | 0 | 0 | 0 | 110 | 6.7 | 10 | 10 | 24.1 | 2130 | 9 | 999999999 | 170 | 0.04 | 0 | 88 | 999 | 999 | 99
1980 | 11 | 7 | 2 | 0 | ?9?9?9?9E0?9?9?9?9?9?9?9?9?9?9?9?9?9?9?9*9*9*9*9*9 | 12.2 | 7.8 | 75 | 91400 | 0 | 0 | 351 | 0 | 0 | 0 | 0 | 0 | 0 | 0 | 120 | 6.2 | 10 | 10 | 24.1 | 2440 | 9 | 999999999 | 170 | 0.04 | 0 | 88 | 999 | 999 | 99
1980 | 11 | 7 | 3 | 0 | ?9?9?9?9E0?9?9?9?9?9?9?9?9?9?9?9?9?9?9?9*9*9*9*9*9 | 12.2 | 7.8 | 75 | 91300 | 0 | 0 | 351 | 0 | 0 | 0 | 0 | 0 | 0 | 0 | 120 | 7.7 | 10 | 10 | 32.2 | 2740 | 9 | 999999999 | 170 | 0.04 | 0 | 88 | 999 | 999 | 99
1980 | 11 | 7 | 4 | 0 | ?9?9?9?9E0?9?9?9?9?9?9?9?9?9?9?9?9?9?9?9*9*9*9*9*9 | 12.2 | 7.8 | 75 | 91200 | 0 | 0 | 351 | 0 | 0 | 0 | 0 | 0 | 0 | 0 | 110 | 6.7 | 10 | 10 | 32.2 | 2740 | 9 | 999999999 | 170 | 0.04 | 0 | 88 | 999 | 999 | 99
1980 | 11 | 7 | 5 | 0 | ?9?9?9?9E0?9?9?9?9?9?9?9?9?9?9?9?9?9?9?9*9*9*9*9*9 | 12.2 | 7.2 | 72 | 91100 | 0 | 0 | 350 | 0 | 0 | 0 | 0 | 0 | 0 | 0 | 120 | 5.2 | 10 | 10 | 32.2 | 3660 | 9 | 999999999 | 160 | 0.04 | 0 | 88 | 999 | 999 | 99
1980 | 11 | 7 | 6 | 0 | ?9?9?9?9E0?9?9?9?9?9?9?9?9?9?9?9?9?9?9?9*9*9*9*9*9 | 12.2 | 7.2 | 72 | 91100 | 0 | 0 | 350 | 0 | 0 | 0 | 0 | 0 | 0 | 0 | 110 | 6.7 | 10 | 10 | 32.2 | 3660 | 9 | 999999999 | 160 | 0.04 | 0 | 88 | 999 | 999 | 99
1980 | 11 | 7 | 7 | 0 | ?9?9?9?9E0?9?9?9?9?9?9?9?9?9?9?9?9?9?9?9*9*9*9*9*9 | 12.8 | 6.7 | 67 | 91000 | 0 | 0 | 352 | 0 | 0 | 0 | 0 | 0 | 0 | 0 | 130 | 5.2 | 10 | 10 | 32.2 | 2130 | 9 | 999999999 | 160 | 0.04 | 0 | 88 | 999 | 999 | 99
1980 | 11 | 7 | 8 | 0 | ?9?9?9?9E0?9?9?9?9?9?9?9?9?9?9?9?9?9?9?9*9*9*9*9*9 | 13.3 | 6.7 | 64 | 90900 | 26 | 685 | 355 | 2 | 0 | 2 | 0 | 0 | 0 | 0 | 110 | 6.7 | 10 | 10 | 80.5 | 3050 | 9 | 999999999 | 160 | 0.04 | 0 | 88 | 999 | 999 | 99
1980 | 11 | 7 | 9 | 0 | ?9?9?9?9E0?9?9?9?9?9?9?9?9?9?9?9?9?9?9?9*9*9*9*9*9 | 15 | 6.1 | 56 | 90900 | 218 | 1393 | 363 | 30 | 0 | 30 | 3500 | 0 | 3500 | 1150 | 110 | 6.7 | 10 | 10 | 80.5 | 3050 | 9 | 999999999 | 150 | 0.04 | 0 | 88 | 999 | 999 | 99
1980 | 11 | 7 | 10 | 0 | ?9?9?9?9E0?9?9?9?9?9?9?9?9?9?9?9?9?9?9?9*9*9*9*9*9 | 15.6 | 5.6 | 52 | 90800 | 415 | 1393 | 365 | 35 | 0 | 35 | 4300 | 0 | 4300 | 1550 | 130 | 8.8 | 10 | 10 | 80.5 | 2290 | 9 | 999999999 | 150 | 0.04 | 0 | 88 | 999 | 999 | 99
1980 | 11 | 7 | 11 | 0 | ?9?9?9?9E0?9?9?9?9?9?9?9?9?9?9?9?9?9?9?9*9*9*9*9*9 | 16.1 | 5.6 | 50 | 90800 | 566 | 1393 | 368 | 47 | 0 | 47 | 5800 | 0 | 5800 | 2210 | 130 | 6.7 | 10 | 10 | 80.5 | 2290 | 9 | 999999999 | 150 | 0.04 | 0 | 88 | 999 | 999 | 99
1980 | 11 | 7 | 12 | 0 | ?9?9?9?9E0?9?9?9?9?9?9?9?9?9?9?9?9?9?9?9*9*9*9*9*9 | 16.7 | 5.6 | 48 | 90700 | 661 | 1393 | 371 | 71 | 0 | 71 | 8700 | 0 | 8700 | 3370 | 140 | 6.7 | 10 | 10 | 80.5 | 2130 | 9 | 999999999 | 150 | 0.04 | 0 | 88 | 999 | 999 | 99
1980 | 11 | 7 | 13 | 0 | ?9?9?9?9E0?9?9?9?9?9?9?9?9?9?9?9?9?9?9?9*9*9*9*9*9 | 17.2 | 5.6 | 46 | 90600 | 692 | 1393 | 373 | 136 | 52 | 110 | 15000 | 5100 | 12500 | 3630 | 170 | 6.7 | 10 | 10 | 40.2 | 1830 | 9 | 999999999 | 139 | 0.03 | 0 | 88 | 999 | 999 | 99
1980 | 11 | 7 | 14 | 0 | ?9?9?9?9E0?9?9?9?9?9?9?9?9?9?9?9?9?9?9?9*9*9*9*9*9 | 15.6 | 8.9 | 65 | 90700 | 657 | 1393 | 369 | 88 | 0 | 88 | 10600 | 0 | 10600 | 4060 | 330 | 3.6 | 10 | 10 | 32.2 | 1830 | 9 | 999999999 | 179 | 0.04 | 0 | 88 | 999 | 999 | 99
1980 | 11 | 7 | 15 | 0 | ?9?9?9?9E0?9?9?9?9?9?9?9?9?9?9?9?9?9?9?9*9*9*9*9*9 | 13.9 | 10 | 78 | 90700 | 560 | 1393 | 362 | 122 | 10 | 118 | 14100 | 700 | 13800 | 4840 | 10 | 3.1 | 10 | 10 | 48.3 | 1830 | 9 | 999999999 | 189 | 0.04 | 0 | 88 | 999 | 999 | 99
1980 | 11 | 7 | 16 | 0 | ?9?9?9?9E0?9?9?9?9?9?9?9?9?9?9?9?9?9?9?9*9*9*9*9*9 | 13.9 | 11.7 | 87 | 90500 | 405 | 1393 | 364 | 55 | 0 | 55 | 6500 | 0 | 6500 | 2300 | 100 | 3.1 | 10 | 10 | 48.3 | 1830 | 9 | 999999999 | 209 | 0.04 | 0 | 88 | 999 | 999 | 99
1980 | 11 | 7 | 17 | 0 | ?9?9?9?9E0?9?9?9?9?9?9?9?9?9?9?9?9?9?9?9*9*9*9*9*9 | 12.8 | 11.7 | 93 | 90600 | 206 | 1393 | 341 | 11 | 0 | 11 | 1400 | 0 | 1400 | 460 | 60 | 2.1 | 9 | 8 | 32.2 | 1680 | 9 | 999999999 | 209 | 0.04 | 0 | 88 | 999 | 999 | 99
1980 | 11 | 7 | 18 | 0 | ?9?9?9?9E0?9?9?9?9?9?9?9?9?9?9?9?9?9?9?9*9*9*9*9*9 | 12.8 | 11.7 | 93 | 90600 | 20 | 615 | 358 | 0 | 0 | 0 | 0 | 0 | 0 | 0 | 210 | 2.1 | 10 | 10 | 24.1 | 1830 | 9 | 999999999 | 209 | 0.04 | 0 | 88 | 999 | 999 | 99
1980 | 11 | 7 | 19 | 0 | ?9?9?9?9E0?9?9?9?9?9?9?9?9?9?9?9?9?9?9?9*9*9*9*9*9 | 11.7 | 10.6 | 93 | 90900 | 0 | 0 | 352 | 0 | 0 | 0 | 0 | 0 | 0 | 0 | 320 | 4.1 | 10 | 10 | 8 | 1520 | 9 | 999999999 | 200 | 0.04 | 0 | 88 | 999 | 999 | 99
1980 | 11 | 7 | 20 | 0 | ?9?9?9?9E0?9?9?9?9?9?9?9?9?9?9?9?9?9?9?9*9*9*9*9*9 | 11.7 | 6.7 | 72 | 90900 | 0 | 0 | 347 | 0 | 0 | 0 | 0 | 0 | 0 | 0 | 290 | 5.7 | 10 | 10 | 16.1 | 1460 | 9 | 999999999 | 160 | 0.04 | 0 | 88 | 999 | 999 | 99
1980 | 11 | 7 | 21 | 0 | ?9?9?9?9E0?9?9?9?9?9?9?9?9?9?9?9?9?9?9?9*9*9*9*9*9 | 12.2 | 6.1 | 67 | 91000 | 0 | 0 | 349 | 0 | 0 | 0 | 0 | 0 | 0 | 0 | 260 | 4.1 | 10 | 10 | 24.1 | 2440 | 9 | 999999999 | 150 | 0.04 | 0 | 88 | 999 | 999 | 99
1980 | 11 | 7 | 22 | 0 | ?9?9?9?9E0?9?9?9?9?9?9?9?9?9?9?9?9?9?9?9*9*9*9*9*9 | 10 | 5.6 | 74 | 91100 | 0 | 0 | 302 | 0 | 0 | 0 | 0 | 0 | 0 | 0 | 280 | 5.2 | 2 | 2 | 24.1 | 77777 | 9 | 999999999 | 150 | 0.04 | 0 | 88 | 999 | 999 | 99
1980 | 11 | 7 | 23 | 0 | ?9?9?9?9E0?9?9?9?9?9?9?9?9?9?9?9?9?9?9?9*9*9*9*9*9 | 8.9 | 3.3 | 68 | 91200 | 0 | 0 | 300 | 0 | 0 | 0 | 0 | 0 | 0 | 0 | 320 | 5.2 | 5 | 4 | 24.1 | 77777 | 9 | 999999999 | 129 | 0.04 | 0 | 88 | 999 | 999 | 99
1980 | 11 | 7 | 24 | 0 | ?9?9?9?9E0?9?9?9?9?9?9?9?9?9?9?9?9?9?9?9*9*9*9*9*9 | 8.3 | 3.3 | 71 | 91200 | 0 | 0 | 293 | 0 | 0 | 0 | 0 | 0 | 0 | 0 | 280 | 1.5 | 2 | 2 | 24.1 | 77777 | 9 | 999999999 | 129 | 0.04 | 0 | 88 | 999 | 999 | 99
1980 | 11 | 8 | 1 | 0 | ?9?9?9?9E0?9?9?9?9?9?9?9?9?9?9?9?9?9?9?9*9*9*9*9*9 | 5 | 2.2 | 82 | 91300 | 0 | 0 | 291 | 0 | 0 | 0 | 0 | 0 | 0 | 0 | 0 | 0 | 8 | 7 | 32.2 | 1830 | 9 | 999999999 | 120 | 0.04 | 0 | 88 | 999 | 999 | 99
1980 | 11 | 8 | 2 | 0 | ?9?9?9?9E0?9?9?9?9?9?9?9?9?9?9?9?9?9?9?9*9*9*9*9*9 | 7.8 | 2.2 | 68 | 91400 | 0 | 0 | 286 | 0 | 0 | 0 | 0 | 0 | 0 | 0 | 20 | 2.6 | 1 | 1 | 32.2 | 77777 | 9 | 999999999 | 120 | 0.04 | 0 | 88 | 999 | 999 | 99
1980 | 11 | 8 | 3 | 0 | ?9?9?9?9E0?9?9?9?9?9?9?9?9?9?9?9?9?9?9?9*9*9*9*9*9 | 8.3 | 1.7 | 63 | 91500 | 0 | 0 | 325 | 0 | 0 | 0 | 0 | 0 | 0 | 0 | 290 | 2.6 | 10 | 10 | 32.2 | 1520 | 9 | 999999999 | 120 | 0.04 | 0 | 88 | 999 | 999 | 99
1980 | 11 | 8 | 4 | 0 | ?9?9?9?9E0?9?9?9?9?9?9?9?9?9?9?9?9?9?9?9*9*9*9*9*9 | 8.3 | 2.2 | 66 | 91500 | 0 | 0 | 326 | 0 | 0 | 0 | 0 | 0 | 0 | 0 | 10 | 2.1 | 10 | 10 | 32.2 | 1680 | 9 | 999999999 | 120 | 0.04 | 0 | 88 | 999 | 999 | 99
1980 | 11 | 8 | 5 | 0 | ?9?9?9?9E0?9?9?9?9?9?9?9?9?9?9?9?9?9?9?9*9*9*9*9*9 | 7.8 | 2.8 | 71 | 91500 | 0 | 0 | 304 | 0 | 0 | 0 | 0 | 0 | 0 | 0 | 0 | 0 | 8 | 7 | 32.2 | 1680 | 9 | 999999999 | 129 | 0.04 | 0 | 88 | 999 | 999 | 99
1980 | 11 | 8 | 6 | 0 | ?9?9?9?9E0?9?9?9?9?9?9?9?9?9?9?9?9?9?9?9*9*9*9*9*9 | 7.2 | 2.8 | 74 | 91600 | 0 | 0 | 301 | 0 | 0 | 0 | 0 | 0 | 0 | 0 | 0 | 0 | 8 | 7 | 32.2 | 1680 | 9 | 999999999 | 129 | 0.04 | 0 | 88 | 999 | 999 | 99
1980 | 11 | 8 | 7 | 0 | ?9?9?9?9E0?9?9?9?9?9?9?9?9?9?9?9?9?9?9?9*9*9*9*9*9 | 7.2 | 1.7 | 68 | 91700 | 0 | 0 | 300 | 0 | 0 | 0 | 0 | 0 | 0 | 0 | 0 | 0 | 8 | 7 | 32.2 | 1680 | 9 | 999999999 | 120 | 0.04 | 0 | 88 | 999 | 999 | 99
1980 | 11 | 8 | 8 | 0 | ?9?9?9?9E0?9?9?9?9?9?9?9?9?9?9?9?9?9?9?9*9*9*9*9*9 | 8.3 | 0.6 | 58 | 91700 | 24 | 662 | 303 | 5 | 4 | 5 | 0 | 0 | 0 | 0 | 280 | 1 | 8 | 7 | 80.5 | 1680 | 9 | 999999999 | 110 | 0.04 | 0 | 88 | 999 | 999 | 99
1980 | 11 | 8 | 9 | 0 | ?9?9?9?9E0?9?9?9?9?9?9?9?9?9?9?9?9?9?9?9*9*9*9*9*9 | 9.4 | 1.7 | 59 | 91800 | 212 | 1394 | 309 | 75 | 100 | 60 | 8200 | 6900 | 7100 | 1270 | 10 | 2.1 | 8 | 7 | 80.5 | 1680 | 9 | 999999999 | 120 | 0.04 | 0 | 88 | 999 | 999 | 99
1980 | 11 | 8 | 10 | 0 | ?9?9?9?9E0?9?9?9?9?9?9?9?9?9?9?9?9?9?9?9*9*9*9*9*9 | 10.6 | 1.1 | 52 | 91800 | 409 | 1394 | 310 | 211 | 274 | 130 | 22100 | 24500 | 14800 | 2670 | 0 | 0 | 7 | 6 | 80.5 | 1680 | 9 | 999999999 | 110 | 0.04 | 0 | 88 | 999 | 999 | 99
1980 | 11 | 8 | 11 | 0 | ?9?9?9?9E0?9?9?9?9?9?9?9?9?9?9?9?9?9?9?9*9*9*9*9*9 | 11.7 | 1.7 | 51 | 91900 | 561 | 1394 | 325 | 392 | 535 | 175 | 40000 | 51200 | 19300 | 3550 | 280 | 2.6 | 9 | 8 | 80.5 | 1680 | 9 | 999999999 | 120 | 0.04 | 0 | 88 | 999 | 999 | 99
1980 | 11 | 8 | 12 | 0 | ?9?9?9?9E0?9?9?9?9?9?9?9?9?9?9?9?9?9?9?9*9*9*9*9*9 | 12.2 | 1.7 | 49 | 91800 | 655 | 1394 | 327 | 394 | 334 | 236 | 41300 | 34100 | 25200 | 5470 | 260 | 5.2 | 10 | 8 | 80.5 | 1680 | 9 | 999999999 | 120 | 0.04 | 0 | 88 | 999 | 999 | 99
1980 | 11 | 8 | 13 | 0 | ?9?9?9?9E0?9?9?9?9?9?9?9?9?9?9?9?9?9?9?9*9*9*9*9*9 | 11.7 | 1.1 | 49 | 91800 | 686 | 1394 | 331 | 302 | 89 | 258 | 33100 | 8900 | 28700 | 7290 | 280 | 3.1 | 10 | 9 | 80.5 | 1680 | 9 | 999999999 | 110 | 0.04 | 0 | 88 | 999 | 999 | 99
1980 | 11 | 8 | 14 | 0 | ?9?9?9?9E0?9?9?9?9?9?9?9?9?9?9?9?9?9?9?9*9*9*9*9*9 | 12.2 | 1.1 | 47 | 91800 | 652 | 1394 | 333 | 272 | 42 | 252 | 29800 | 4200 | 27800 | 6920 | 250 | 4.6 | 10 | 9 | 80.5 | 6100 | 9 | 999999999 | 110 | 0.04 | 0 | 88 | 999 | 999 | 99
1980 | 11 | 8 | 15 | 0 | ?9?9?9?9E0?9?9?9?9?9?9?9?9?9?9?9?9?9?9?9*9*9*9*9*9 | 12.2 | 1.1 | 47 | 91700 | 554 | 1394 | 333 | 255 | 84 | 221 | 27800 | 8200 | 24600 | 5680 | 260 | 3.6 | 10 | 9 | 80.5 | 2440 | 9 | 999999999 | 110 | 0.04 | 0 | 88 | 999 | 999 | 99
1980 | 11 | 8 | 16 | 0 | ?9?9?9?9E0?9?9?9?9?9?9?9?9?9?9?9?9?9?9?9*9*9*9*9*9 | 11.7 | 0 | 45 | 91700 | 400 | 1394 | 339 | 75 | 0 | 75 | 8600 | 0 | 8600 | 2950 | 260 | 1.5 | 10 | 10 | 80.5 | 2130 | 9 | 999999999 | 110 | 0.04 | 0 | 88 | 999 | 999 | 99
1980 | 11 | 8 | 17 | 0 | ?9?9?9?9E0?9?9?9?9?9?9?9?9?9?9?9?9?9?9?9*9*9*9*9*9 | 11.1 | 0 | 47 | 91700 | 201 | 1394 | 336 | 33 | 0 | 33 | 3800 | 0 | 3800 | 1220 | 70 | 1.5 | 10 | 10 | 80.5 | 2130 | 9 | 999999999 | 110 | 0.04 | 0 | 88 | 999 | 999 | 99
1980 | 11 | 8 | 18 | 0 | ?9?9?9?9E0?9?9?9?9?9?9?9?9?9?9?9?9?9?9?9*9*9*9*9*9 | 8.9 | 3.3 | 68 | 91600 | 19 | 569 | 330 | 0 | 0 | 0 | 0 | 0 | 0 | 0 | 120 | 1.5 | 10 | 10 | 48.3 | 2740 | 9 | 999999999 | 129 | 0.04 | 0 | 88 | 999 | 999 | 99
1980 | 11 | 8 | 19 | 0 | ?9?9?9?9E0?9?9?9?9?9?9?9?9?9?9?9?9?9?9?9*9*9*9*9*9 | 7.8 | 2.8 | 71 | 91600 | 0 | 0 | 324 | 0 | 0 | 0 | 0 | 0 | 0 | 0 | 110 | 2.1 | 10 | 10 | 32.2 | 3050 | 9 | 999999999 | 129 | 0.04 | 0 | 88 | 999 | 999 | 99
1980 | 11 | 8 | 20 | 0 | ?9?9?9?9E0?9?9?9?9?9?9?9?9?9?9?9?9?9?9?9*9*9*9*9*9 | 7.2 | 2.8 | 74 | 91600 | 0 | 0 | 321 | 0 | 0 | 0 | 0 | 0 | 0 | 0 | 120 | 2.6 | 10 | 10 | 32.2 | 3350 | 9 | 999999999 | 129 | 0.04 | 0 | 88 | 999 | 999 | 99
1980 | 11 | 8 | 21 | 0 | ?9?9?9?9E0?9?9?9?9?9?9?9?9?9?9?9?9?9?9?9*9*9*9*9*9 | 7.8 | 2.2 | 68 | 91600 | 0 | 0 | 323 | 0 | 0 | 0 | 0 | 0 | 0 | 0 | 130 | 3.6 | 10 | 10 | 32.2 | 3350 | 9 | 999999999 | 120 | 0.04 | 0 | 88 | 999 | 999 | 99
1980 | 11 | 8 | 22 | 0 | ?9?9?9?9E0?9?9?9?9?9?9?9?9?9?9?9?9?9?9?9*9*9*9*9*9 | 7.2 | 1.7 | 68 | 91600 | 0 | 0 | 320 | 0 | 0 | 0 | 0 | 0 | 0 | 0 | 120 | 3.6 | 10 | 10 | 24.1 | 3960 | 9 | 999999999 | 120 | 0.04 | 0 | 88 | 999 | 999 | 99
1980 | 11 | 8 | 23 | 0 | ?9?9?9?9E0?9?9?9?9?9?9?9?9?9?9?9?9?9?9?9*9*9*9*9*9 | 7.2 | 1.7 | 68 | 91600 | 0 | 0 | 320 | 0 | 0 | 0 | 0 | 0 | 0 | 0 | 120 | 3.6 | 10 | 10 | 24.1 | 3960 | 9 | 999999999 | 120 | 0.04 | 0 | 88 | 999 | 999 | 99
1980 | 11 | 8 | 24 | 0 | ?9?9?9?9E0?9?9?9?9?9?9?9?9?9?9?9?9?9?9?9*9*9*9*9*9 | 7.2 | 1.7 | 68 | 91600 | 0 | 0 | 320 | 0 | 0 | 0 | 0 | 0 | 0 | 0 | 140 | 4.6 | 10 | 10 | 32.2 | 2290 | 9 | 999999999 | 120 | 0.04 | 0 | 88 | 999 | 999 | 99
1980 | 11 | 9 | 1 | 0 | ?9?9?9?9E0?9?9?9?9?9?9?9?9?9?9?9?9?9?9?9*9*9*9*9*9 | 7.2 | 1.7 | 68 | 91500 | 0 | 0 | 320 | 0 | 0 | 0 | 0 | 0 | 0 | 0 | 130 | 3.1 | 10 | 10 | 32.2 | 2290 | 9 | 999999999 | 120 | 0.04 | 0 | 88 | 999 | 999 | 99
1980 | 11 | 9 | 2 | 0 | ?9?9?9?9E0?9?9?9?9?9?9?9?9?9?9?9?9?9?9?9*9*9*9*9*9 | 6.7 | 1.7 | 71 | 91500 | 0 | 0 | 318 | 0 | 0 | 0 | 0 | 0 | 0 | 0 | 120 | 3.1 | 10 | 10 | 32.2 | 3660 | 9 | 999999999 | 120 | 0.04 | 0 | 88 | 999 | 999 | 99
1980 | 11 | 9 | 3 | 0 | ?9?9?9?9E0?9?9?9?9?9?9?9?9?9?9?9?9?9?9?9*9*9*9*9*9 | 6.7 | 1.7 | 71 | 91500 | 0 | 0 | 318 | 0 | 0 | 0 | 0 | 0 | 0 | 0 | 130 | 4.1 | 10 | 10 | 32.2 | 3960 | 9 | 999999999 | 120 | 0.04 | 0 | 88 | 999 | 999 | 99
1980 | 11 | 9 | 4 | 0 | ?9?9?9?9E0?9?9?9?9?9?9?9?9?9?9?9?9?9?9?9*9*9*9*9*9 | 6.1 | 1.7 | 73 | 91500 | 0 | 0 | 315 | 0 | 0 | 0 | 0 | 0 | 0 | 0 | 120 | 3.6 | 10 | 10 | 32.2 | 3960 | 9 | 999999999 | 120 | 0.04 | 0 | 88 | 999 | 999 | 99
1980 | 11 | 9 | 5 | 0 | ?9?9?9?9E0?9?9?9?9?9?9?9?9?9?9?9?9?9?9?9*9*9*9*9*9 | 6.7 | 1.7 | 71 | 91500 | 0 | 0 | 318 | 0 | 0 | 0 | 0 | 0 | 0 | 0 | 120 | 4.6 | 10 | 10 | 32.2 | 3960 | 9 | 999999999 | 120 | 0.04 | 0 | 88 | 999 | 999 | 99
1980 | 11 | 9 | 6 | 0 | ?9?9?9?9E0?9?9?9?9?9?9?9?9?9?9?9?9?9?9?9*9*9*9*9*9 | 6.1 | 1.1 | 71 | 91500 | 0 | 0 | 314 | 0 | 0 | 0 | 0 | 0 | 0 | 0 | 130 | 4.1 | 10 | 10 | 32.2 | 3960 | 9 | 999999999 | 110 | 0.04 | 0 | 88 | 999 | 999 | 99
1980 | 11 | 9 | 7 | 0 | ?9?9?9?9E0?9?9?9?9?9?9?9?9?9?9?9?9?9?9?9*9*9*9*9*9 | 6.1 | 1.1 | 71 | 91400 | 0 | 0 | 314 | 0 | 0 | 0 | 0 | 0 | 0 | 0 | 140 | 3.6 | 10 | 10 | 40.2 | 3960 | 9 | 999999999 | 110 | 0.04 | 0 | 88 | 999 | 999 | 99
1980 | 11 | 9 | 8 | 0 | ?9?9?9?9E0?9?9?9?9?9?9?9?9?9?9?9?9?9?9?9*9*9*9*9*9 | 5.6 | 1.1 | 73 | 91500 | 21 | 616 | 312 | 0 | 0 | 0 | 0 | 0 | 0 | 0 | 290 | 2.6 | 10 | 10 | 80.5 | 3960 | 9 | 999999999 | 110 | 0.04 | 0 | 88 | 999 | 999 | 99
1980 | 11 | 9 | 9 | 0 | ?9?9?9?9E0?9?9?9?9?9?9?9?9?9?9?9?9?9?9?9*9*9*9*9*9 | 5.6 | 1.1 | 73 | 91600 | 207 | 1395 | 312 | 34 | 0 | 34 | 3900 | 0 | 3900 | 1260 | 70 | 2.1 | 10 | 10 | 80.5 | 3960 | 9 | 999999999 | 110 | 0.04 | 0 | 88 | 999 | 999 | 99
1980 | 11 | 9 | 10 | 0 | ?9?9?9?9E0?9?9?9?9?9?9?9?9?9?9?9?9?9?9?9*9*9*9*9*9 | 7.2 | 1.7 | 68 | 91600 | 404 | 1395 | 320 | 98 | 0 | 98 | 11100 | 0 | 11100 | 3610 | 0 | 0 | 10 | 10 | 80.5 | 3960 | 9 | 999999999 | 120 | 0.04 | 0 | 88 | 999 | 999 | 99
1980 | 11 | 9 | 11 | 0 | ?9?9?9?9E0?9?9?9?9?9?9?9?9?9?9?9?9?9?9?9*9*9*9*9*9 | 8.9 | 1.7 | 61 | 91500 | 555 | 1395 | 328 | 86 | 0 | 86 | 10200 | 0 | 10200 | 3740 | 120 | 2.6 | 10 | 10 | 80.5 | 1520 | 9 | 999999999 | 120 | 0.04 | 0 | 88 | 999 | 999 | 99
1980 | 11 | 9 | 12 | 0 | ?9?9?9?9E0?9?9?9?9?9?9?9?9?9?9?9?9?9?9?9*9*9*9*9*9 | 9.4 | 1.7 | 59 | 91500 | 649 | 1395 | 314 | 146 | 0 | 146 | 16900 | 0 | 16900 | 6110 | 200 | 1.5 | 10 | 8 | 80.5 | 3960 | 9 | 999999999 | 120 | 0.04 | 0 | 88 | 999 | 999 | 99
1980 | 11 | 9 | 13 | 0 | ?9?9?9?9E0?9?9?9?9?9?9?9?9?9?9?9?9?9?9?9*9*9*9*9*9 | 10 | 1.7 | 57 | 91500 | 681 | 1395 | 317 | 199 | 7 | 196 | 22600 | 600 | 22400 | 7720 | 50 | 1.5 | 9 | 8 | 80.5 | 3960 | 9 | 999999999 | 120 | 0.04 | 0 | 88 | 999 | 999 | 99
1980 | 11 | 9 | 14 | 0 | ?9?9?9?9E0?9?9?9?9?9?9?9?9?9?9?9?9?9?9?9*9*9*9*9*9 | 11.1 | 1.1 | 50 | 91400 | 646 | 1395 | 308 | 262 | 260 | 140 | 28500 | 26700 | 16100 | 2910 | 60 | 2.1 | 7 | 4 | 80.5 | 6100 | 9 | 999999999 | 110 | 0.04 | 0 | 88 | 999 | 999 | 99
1980 | 11 | 9 | 15 | 0 | ?9?9?9?9E0?9?9?9?9?9?9?9?9?9?9?9?9?9?9?9*9*9*9*9*9 | 11.7 | 1.1 | 49 | 91400 | 549 | 1395 | 315 | 278 | 361 | 134 | 29000 | 34500 | 15400 | 2620 | 60 | 2.6 | 9 | 6 | 80.5 | 6100 | 9 | 999999999 | 110 | 0.04 | 0 | 88 | 999 | 999 | 99
1980 | 11 | 9 | 16 | 0 | ?9?9?9?9E0?9?9?9?9?9?9?9?9?9?9?9?9?9?9?9*9*9*9*9*9 | 12.2 | -1.1 | 40 | 91400 | 395 | 1395 | 319 | 190 | 332 | 94 | 19700 | 28800 | 11500 | 1750 | 90 | 2.1 | 9 | 7 | 80.5 | 6100 | 9 | 999999999 | 100 | 0.04 | 0 | 88 | 999 | 999 | 99
1980 | 11 | 9 | 17 | 0 | ?9?9?9?9E0?9?9?9?9?9?9?9?9?9?9?9?9?9?9?9*9*9*9*9*9 | 11.1 | 0.6 | 49 | 91400 | 196 | 1395 | 321 | 87 | 142 | 66 | 8900 | 8600 | 7700 | 1310 | 100 | 2.6 | 9 | 8 | 80.5 | 6100 | 9 | 999999999 | 110 | 0.04 | 0 | 88 | 999 | 999 | 99
1980 | 11 | 9 | 18 | 0 | ?9?9?9?9E0?9?9?9?9?9?9?9?9?9?9?9?9?9?9?9*9*9*9*9*9 | 8.3 | 1.7 | 63 | 91400 | 17 | 546 | 316 | 3 | 0 | 3 | 0 | 0 | 0 | 0 | 110 | 3.1 | 9 | 9 | 80.5 | 4270 | 9 | 999999999 | 120 | 0.04 | 0 | 88 | 999 | 999 | 99
1980 | 11 | 9 | 19 | 0 | ?9?9?9?9E0?9?9?9?9?9?9?9?9?9?9?9?9?9?9?9*9*9*9*9*9 | 8.9 | 0.6 | 56 | 91400 | 0 | 0 | 318 | 0 | 0 | 0 | 0 | 0 | 0 | 0 | 100 | 4.1 | 9 | 9 | 32.2 | 4270 | 9 | 999999999 | 110 | 0.04 | 0 | 88 | 999 | 999 | 99
1980 | 11 | 9 | 20 | 0 | ?9?9?9?9E0?9?9?9?9?9?9?9?9?9?9?9?9?9?9?9*9*9*9*9*9 | 8.3 | 0.6 | 58 | 91400 | 0 | 0 | 315 | 0 | 0 | 0 | 0 | 0 | 0 | 0 | 110 | 4.1 | 9 | 9 | 32.2 | 3350 | 9 | 999999999 | 110 | 0.04 | 0 | 88 | 999 | 999 | 99
1980 | 11 | 9 | 21 | 0 | ?9?9?9?9E0?9?9?9?9?9?9?9?9?9?9?9?9?9?9?9*9*9*9*9*9 | 7.2 | 1.1 | 65 | 91400 | 0 | 0 | 311 | 0 | 0 | 0 | 0 | 0 | 0 | 0 | 120 | 3.1 | 9 | 9 | 32.2 | 3050 | 9 | 999999999 | 110 | 0.04 | 0 | 88 | 999 | 999 | 99
1980 | 11 | 9 | 22 | 0 | ?9?9?9?9E0?9?9?9?9?9?9?9?9?9?9?9?9?9?9?9*9*9*9*9*9 | 7.2 | 1.1 | 65 | 91500 | 0 | 0 | 311 | 0 | 0 | 0 | 0 | 0 | 0 | 0 | 350 | 3.1 | 9 | 9 | 32.2 | 2740 | 9 | 999999999 | 110 | 0.04 | 0 | 88 | 999 | 999 | 99
1980 | 11 | 9 | 23 | 0 | ?9?9?9?9E0?9?9?9?9?9?9?9?9?9?9?9?9?9?9?9*9*9*9*9*9 | 6.7 | 1.1 | 68 | 91500 | 0 | 0 | 284 | 0 | 0 | 0 | 0 | 0 | 0 | 0 | 300 | 2.1 | 2 | 2 | 32.2 | 77777 | 9 | 999999999 | 110 | 0.04 | 0 | 88 | 999 | 999 | 99
1980 | 11 | 9 | 24 | 0 | ?9?9?9?9E0?9?9?9?9?9?9?9?9?9?9?9?9?9?9?9*9*9*9*9*9 | 5.6 | 2.2 | 79 | 91600 | 0 | 0 | 283 | 0 | 0 | 0 | 0 | 0 | 0 | 0 | 300 | 5.7 | 4 | 3 | 16.1 | 77777 | 9 | 999999999 | 120 | 0.04 | 0 | 88 | 999 | 999 | 99
1980 | 11 | 10 | 1 | 0 | ?9?9?9?9E0?9?9?9?9?9?9?9?9?9?9?9?9?9?9?9*9*9*9*9*9 | 5 | 2.2 | 82 | 91600 | 0 | 0 | 302 | 0 | 0 | 0 | 0 | 0 | 0 | 0 | 300 | 3.1 | 9 | 9 | 16.1 | 2740 | 9 | 999999999 | 120 | 0.04 | 0 | 88 | 999 | 999 | 99
1980 | 11 | 10 | 2 | 0 | ?9?9?9?9E0?9?9?9?9?9?9?9?9?9?9?9?9?9?9?9*9*9*9*9*9 | 4.4 | 2.2 | 86 | 91600 | 0 | 0 | 308 | 0 | 0 | 0 | 0 | 0 | 0 | 0 | 290 | 3.1 | 10 | 10 | 16.1 | 2740 | 9 | 999999999 | 120 | 0.04 | 0 | 88 | 999 | 999 | 99
1980 | 11 | 10 | 3 | 0 | ?9?9?9?9E0?9?9?9?9?9?9?9?9?9?9?9?9?9?9?9*9*9*9*9*9 | 3.3 | 1.1 | 86 | 91600 | 0 | 0 | 302 | 0 | 0 | 0 | 0 | 0 | 0 | 0 | 130 | 2.6 | 10 | 10 | 24.1 | 1980 | 9 | 999999999 | 110 | 0.04 | 0 | 88 | 999 | 999 | 99
1980 | 11 | 10 | 4 | 0 | ?9?9?9?9E0?9?9?9?9?9?9?9?9?9?9?9?9?9?9?9*9*9*9*9*9 | 3.9 | 1.7 | 86 | 91600 | 0 | 0 | 305 | 0 | 0 | 0 | 0 | 0 | 0 | 0 | 190 | 1.5 | 10 | 10 | 16.1 | 1980 | 9 | 999999999 | 120 | 0.04 | 0 | 88 | 999 | 999 | 99
1980 | 11 | 10 | 5 | 0 | ?9?9?9?9E0?9?9?9?9?9?9?9?9?9?9?9?9?9?9?9*9*9*9*9*9 | 4.4 | 2.8 | 89 | 91600 | 0 | 0 | 309 | 0 | 0 | 0 | 0 | 0 | 0 | 0 | 0 | 0 | 10 | 10 | 24.1 | 1680 | 9 | 999999999 | 120 | 0.04 | 0 | 88 | 999 | 999 | 99
1980 | 11 | 10 | 6 | 0 | ?9?9?9?9E0?9?9?9?9?9?9?9?9?9?9?9?9?9?9?9*9*9*9*9*9 | 5 | 2.8 | 86 | 91600 | 0 | 0 | 311 | 0 | 0 | 0 | 0 | 0 | 0 | 0 | 290 | 3.1 | 10 | 10 | 32.2 | 1680 | 9 | 999999999 | 120 | 0.04 | 0 | 88 | 999 | 999 | 99
1980 | 11 | 10 | 7 | 0 | ?9?9?9?9E0?9?9?9?9?9?9?9?9?9?9?9?9?9?9?9*9*9*9*9*9 | 4.4 | 2.8 | 89 | 91600 | 0 | 0 | 309 | 0 | 0 | 0 | 0 | 0 | 0 | 0 | 320 | 3.1 | 10 | 10 | 24.1 | 1220 | 9 | 999999999 | 120 | 0.04 | 0 | 88 | 999 | 999 | 99
1980 | 11 | 10 | 8 | 0 | ?9?9?9?9E0?9?9?9?9?9?9?9?9?9?9?9?9?9?9?9*9*9*9*9*9 | 4.4 | 2.2 | 86 | 91600 | 19 | 593 | 308 | 3 | 0 | 3 | 0 | 0 | 0 | 0 | 270 | 2.6 | 10 | 10 | 64.4 | 1400 | 9 | 999999999 | 120 | 0.04 | 0 | 88 | 999 | 999 | 99
1980 | 11 | 10 | 9 | 0 | ?9?9?9?9E0?9?9?9?9?9?9?9?9?9?9?9?9?9?9?9*9*9*9*9*9 | 4.4 | 1.7 | 82 | 91700 | 201 | 1395 | 307 | 69 | 10 | 68 | 7500 | 300 | 7500 | 1990 | 270 | 3.6 | 10 | 10 | 80.5 | 1400 | 9 | 999999999 | 120 | 0.04 | 0 | 88 | 999 | 999 | 99
1980 | 11 | 10 | 10 | 0 | ?9?9?9?9E0?9?9?9?9?9?9?9?9?9?9?9?9?9?9?9*9*9*9*9*9 | 4.4 | 1.1 | 79 | 91700 | 398 | 1395 | 307 | 151 | 0 | 151 | 16400 | 0 | 16400 | 4600 | 310 | 3.1 | 10 | 10 | 80.5 | 1250 | 9 | 999999999 | 110 | 0.04 | 0 | 88 | 999 | 999 | 99
1980 | 11 | 10 | 11 | 0 | ?9?9?9?9E0?9?9?9?9?9?9?9?9?9?9?9?9?9?9?9*9*9*9*9*9 | 5.6 | 1.1 | 73 | 91700 | 549 | 1395 | 312 | 222 | 23 | 213 | 24400 | 2000 | 23600 | 6950 | 260 | 2.6 | 10 | 10 | 80.5 | 1250 | 9 | 999999999 | 110 | 0.04 | 0 | 88 | 999 | 999 | 99
1980 | 11 | 10 | 12 | 0 | ?9?9?9?9E0?9?9?9?9?9?9?9?9?9?9?9?9?9?9?9*9*9*9*9*9 | 6.7 | 1.7 | 71 | 91700 | 644 | 1395 | 318 | 239 | 3 | 238 | 26600 | 300 | 26400 | 8330 | 280 | 3.1 | 10 | 10 | 80.5 | 1220 | 9 | 999999999 | 120 | 0.04 | 0 | 88 | 999 | 999 | 99
1980 | 11 | 10 | 13 | 0 | ?9?9?9?9E0?9?9?9?9?9?9?9?9?9?9?9?9?9?9?9*9*9*9*9*9 | 6.7 | 1.7 | 71 | 91700 | 675 | 1395 | 318 | 193 | 1 | 193 | 22000 | 100 | 21900 | 7600 | 330 | 3.6 | 10 | 10 | 80.5 | 1400 | 9 | 999999999 | 120 | 0.04 | 0 | 88 | 999 | 999 | 99
1980 | 11 | 10 | 14 | 0 | ?9?9?9?9E0?9?9?9?9?9?9?9?9?9?9?9?9?9?9?9*9*9*9*9*9 | 7.2 | 2.8 | 74 | 91700 | 641 | 1395 | 321 | 266 | 14 | 259 | 29200 | 1300 | 28600 | 8640 | 320 | 3.6 | 10 | 10 | 80.5 | 2440 | 9 | 999999999 | 129 | 0.04 | 0 | 88 | 999 | 999 | 99
1980 | 11 | 10 | 15 | 0 | ?9?9?9?9E0?9?9?9?9?9?9?9?9?9?9?9?9?9?9?9*9*9*9*9*9 | 7.8 | 1.7 | 66 | 91600 | 543 | 1395 | 314 | 219 | 19 | 211 | 24000 | 1700 | 23300 | 6860 | 350 | 3.1 | 10 | 9 | 80.5 | 2440 | 9 | 999999999 | 120 | 0.04 | 0 | 88 | 999 | 999 | 99
1980 | 11 | 10 | 16 | 0 | ?9?9?9?9E0?9?9?9?9?9?9?9?9?9?9?9?9?9?9?9*9*9*9*9*9 | 7.8 | 1.7 | 66 | 91600 | 390 | 1395 | 314 | 130 | 4 | 129 | 14300 | 300 | 14200 | 4200 | 350 | 3.1 | 10 | 9 | 80.5 | 2440 | 9 | 999999999 | 120 | 0.04 | 0 | 88 | 999 | 999 | 99
1980 | 11 | 10 | 17 | 0 | ?9?9?9?9E0?9?9?9?9?9?9?9?9?9?9?9?9?9?9?9*9*9*9*9*9 | 7.8 | 1.1 | 63 | 91600 | 191 | 1395 | 322 | 46 | 0 | 46 | 5100 | 0 | 5100 | 1540 | 300 | 2.6 | 10 | 10 | 80.5 | 6100 | 9 | 999999999 | 110 | 0.04 | 0 | 88 | 999 | 999 | 99
1980 | 11 | 10 | 18 | 0 | ?9?9?9?9E0?9?9?9?9?9?9?9?9?9?9?9?9?9?9?9*9*9*9*9*9 | 6.1 | 1.1 | 71 | 91600 | 15 | 523 | 314 | 1 | 0 | 1 | 0 | 0 | 0 | 0 | 310 | 2.1 | 10 | 10 | 80.5 | 6100 | 9 | 999999999 | 110 | 0.04 | 0 | 88 | 999 | 999 | 99
1980 | 11 | 10 | 19 | 0 | ?9?9?9?9E0?9?9?9?9?9?9?9?9?9?9?9?9?9?9?9*9*9*9*9*9 | 6.1 | 0.6 | 68 | 91600 | 0 | 0 | 314 | 0 | 0 | 0 | 0 | 0 | 0 | 0 | 220 | 2.1 | 10 | 10 | 48.3 | 3660 | 9 | 999999999 | 110 | 0.04 | 0 | 88 | 999 | 999 | 99
1980 | 11 | 10 | 20 | 0 | ?9?9?9?9E0?9?9?9?9?9?9?9?9?9?9?9?9?9?9?9*9*9*9*9*9 | 5 | 0 | 70 | 91600 | 0 | 0 | 308 | 0 | 0 | 0 | 0 | 0 | 0 | 0 | 250 | 2.1 | 10 | 10 | 48.3 | 3660 | 9 | 999999999 | 110 | 0.04 | 0 | 88 | 999 | 999 | 99
1980 | 11 | 10 | 21 | 0 | ?9?9?9?9E0?9?9?9?9?9?9?9?9?9?9?9?9?9?9?9*9*9*9*9*9 | 3.9 | 0 | 76 | 91600 | 0 | 0 | 303 | 0 | 0 | 0 | 0 | 0 | 0 | 0 | 0 | 0 | 10 | 10 | 32.2 | 3660 | 9 | 999999999 | 110 | 0.04 | 0 | 88 | 999 | 999 | 99
1980 | 11 | 10 | 22 | 0 | ?9?9?9?9E0?9?9?9?9?9?9?9?9?9?9?9?9?9?9?9*9*9*9*9*9 | 4.4 | -0.6 | 70 | 91500 | 0 | 0 | 305 | 0 | 0 | 0 | 0 | 0 | 0 | 0 | 170 | 2.1 | 10 | 10 | 32.2 | 3660 | 9 | 999999999 | 100 | 0.04 | 0 | 88 | 999 | 999 | 99
1980 | 11 | 10 | 23 | 0 | ?9?9?9?9E0?9?9?9?9?9?9?9?9?9?9?9?9?9?9?9*9*9*9*9*9 | 4.4 | 0 | 73 | 91500 | 0 | 0 | 306 | 0 | 0 | 0 | 0 | 0 | 0 | 0 | 220 | 3.1 | 10 | 10 | 32.2 | 3660 | 9 | 999999999 | 110 | 0.04 | 0 | 88 | 999 | 999 | 99
1980 | 11 | 10 | 24 | 0 | ?9?9?9?9E0?9?9?9?9?9?9?9?9?9?9?9?9?9?9?9*9*9*9*9*9 | 5 | 0.6 | 73 | 91500 | 0 | 0 | 309 | 0 | 0 | 0 | 0 | 0 | 0 | 0 | 130 | 3.1 | 10 | 10 | 32.2 | 1220 | 9 | 999999999 | 110 | 0.04 | 0 | 88 | 999 | 999 | 99
1980 | 11 | 11 | 1 | 0 | ?9?9?9?9E0?9?9?9?9?9?9?9?9?9?9?9?9?9?9?9*9*9*9*9*9 | 5 | 0.6 | 73 | 91600 | 0 | 0 | 309 | 0 | 0 | 0 | 0 | 0 | 0 | 0 | 130 | 2.6 | 10 | 10 | 32.2 | 1220 | 9 | 999999999 | 110 | 0.04 | 0 | 88 | 999 | 999 | 99
1980 | 11 | 11 | 2 | 0 | ?9?9?9?9E0?9?9?9?9?9?9?9?9?9?9?9?9?9?9?9*9*9*9*9*9 | 5.6 | 1.1 | 73 | 91600 | 0 | 0 | 312 | 0 | 0 | 0 | 0 | 0 | 0 | 0 | 160 | 2.6 | 10 | 10 | 32.2 | 1160 | 9 | 999999999 | 110 | 0.04 | 0 | 88 | 999 | 999 | 99
1980 | 11 | 11 | 3 | 0 | ?9?9?9?9E0?9?9?9?9?9?9?9?9?9?9?9?9?9?9?9*9*9*9*9*9 | 5.6 | 1.1 | 73 | 91500 | 0 | 0 | 312 | 0 | 0 | 0 | 0 | 0 | 0 | 0 | 180 | 4.6 | 10 | 10 | 16.1 | 1100 | 9 | 999999999 | 110 | 0.04 | 0 | 88 | 999 | 999 | 99
1980 | 11 | 11 | 4 | 0 | ?9?9?9?9E0?9?9?9?9?9?9?9?9?9?9?9?9?9?9?9*9*9*9*9*9 | 5 | 1.7 | 79 | 91500 | 0 | 0 | 310 | 0 | 0 | 0 | 0 | 0 | 0 | 0 | 210 | 1.5 | 10 | 10 | 16.1 | 1070 | 9 | 999999999 | 120 | 0.04 | 0 | 88 | 999 | 999 | 99
1980 | 11 | 11 | 5 | 0 | ?9?9?9?9E0?9?9?9?9?9?9?9?9?9?9?9?9?9?9?9*9*9*9*9*9 | 4.4 | 1.7 | 82 | 91500 | 0 | 0 | 307 | 0 | 0 | 0 | 0 | 0 | 0 | 0 | 200 | 1 | 10 | 10 | 16.1 | 640 | 9 | 999999999 | 120 | 0.04 | 0 | 88 | 999 | 999 | 99
1980 | 11 | 11 | 6 | 0 | ?9?9?9?9E0?9?9?9?9?9?9?9?9?9?9?9?9?9?9?9*9*9*9*9*9 | 4.4 | 1.7 | 82 | 91500 | 0 | 0 | 307 | 0 | 0 | 0 | 0 | 0 | 0 | 0 | 0 | 0 | 10 | 10 | 16.1 | 850 | 9 | 999999999 | 120 | 0.04 | 0 | 88 | 999 | 999 | 99
1980 | 11 | 11 | 7 | 0 | ?9?9?9?9E0?9?9?9?9?9?9?9?9?9?9?9?9?9?9?9*9*9*9*9*9 | 4.4 | 2.2 | 86 | 91400 | 0 | 0 | 308 | 0 | 0 | 0 | 0 | 0 | 0 | 0 | 0 | 0 | 10 | 10 | 16.1 | 940 | 9 | 999999999 | 120 | 0.04 | 0 | 88 | 999 | 999 | 99
1980 | 11 | 11 | 8 | 0 | ?9?9?9?9E0?9?9?9?9?9?9?9?9?9?9?9?9?9?9?9*9*9*9*9*9 | 5 | 2.2 | 82 | 91500 | 17 | 570 | 311 | 1 | 0 | 1 | 0 | 0 | 0 | 0 | 0 | 0 | 10 | 10 | 6.4 | 850 | 9 | 999999999 | 120 | 0.04 | 0 | 88 | 999 | 999 | 99
1980 | 11 | 11 | 9 | 0 | ?9?9?9?9E0?9?9?9?9?9?9?9?9?9?9?9?9?9?9?9*9*9*9*9*9 | 4.4 | 2.8 | 89 | 91600 | 196 | 1396 | 309 | 17 | 0 | 17 | 2100 | 0 | 2100 | 690 | 330 | 2.6 | 10 | 10 | 0.2 | 90 | 9 | 999999999 | 120 | 0.04 | 0 | 88 | 999 | 999 | 99
1980 | 11 | 11 | 10 | 0 | ?9?9?9?9E0?9?9?9?9?9?9?9?9?9?9?9?9?9?9?9*9*9*9*9*9 | 5 | 2.8 | 86 | 91600 | 393 | 1396 | 311 | 59 | 0 | 59 | 6900 | 0 | 6900 | 2410 | 0 | 0 | 10 | 10 | 0.2 | 120 | 9 | 999999999 | 120 | 0.04 | 0 | 88 | 999 | 999 | 99
1980 | 11 | 11 | 11 | 0 | ?9?9?9?9E0?9?9?9?9?9?9?9?9?9?9?9?9?9?9?9*9*9*9*9*9 | 5.6 | 2.8 | 83 | 91500 | 544 | 1396 | 314 | 71 | 0 | 71 | 8500 | 0 | 8500 | 3150 | 110 | 2.6 | 10 | 10 | 11.3 | 1220 | 9 | 999999999 | 129 | 0.04 | 0 | 88 | 999 | 999 | 99
1980 | 11 | 11 | 12 | 0 | ?9?9?9?9E0?9?9?9?9?9?9?9?9?9?9?9?9?9?9?9*9*9*9*9*9 | 6.7 | 3.9 | 83 | 91500 | 638 | 1396 | 320 | 59 | 0 | 59 | 7300 | 0 | 7300 | 2820 | 180 | 1.5 | 10 | 10 | 11.3 | 1250 | 9 | 999999999 | 129 | 0.04 | 0 | 88 | 999 | 999 | 99
1980 | 11 | 11 | 13 | 0 | ?9?9?9?9E0?9?9?9?9?9?9?9?9?9?9?9?9?9?9?9*9*9*9*9*9 | 6.7 | 4.4 | 86 | 91500 | 669 | 1396 | 321 | 86 | 0 | 86 | 10400 | 0 | 10400 | 4010 | 310 | 3.1 | 10 | 10 | 4 | 150 | 9 | 999999999 | 139 | 0.04 | 0 | 88 | 999 | 999 | 99
1980 | 11 | 11 | 14 | 0 | ?9?9?9?9E0?9?9?9?9?9?9?9?9?9?9?9?9?9?9?9*9*9*9*9*9 | 6.7 | 4.4 | 86 | 91500 | 635 | 1396 | 321 | 87 | 0 | 87 | 10400 | 0 | 10400 | 3970 | 310 | 1.5 | 10 | 10 | 4 | 210 | 9 | 999999999 | 139 | 0.04 | 0 | 88 | 999 | 999 | 99
1980 | 11 | 11 | 15 | 0 | ?9?9?9?9E0?9?9?9?9?9?9?9?9?9?9?9?9?9?9?9*9*9*9*9*9 | 7.2 | 4.4 | 83 | 91500 | 538 | 1396 | 323 | 91 | 0 | 91 | 10700 | 0 | 10700 | 3870 | 310 | 2.1 | 10 | 10 | 4 | 310 | 9 | 999999999 | 139 | 0.04 | 0 | 88 | 999 | 999 | 99
1980 | 11 | 11 | 16 | 0 | ?9?9?9?9E0?9?9?9?9?9?9?9?9?9?9?9?9?9?9?9*9*9*9*9*9 | 7.2 | 3.9 | 80 | 91500 | 385 | 1396 | 314 | 73 | 0 | 73 | 8400 | 0 | 8400 | 2840 | 340 | 1.5 | 10 | 9 | 4.8 | 310 | 9 | 999999999 | 129 | 0.04 | 0 | 88 | 999 | 999 | 99
1980 | 11 | 11 | 17 | 0 | ?9?9?9?9E0?9?9?9?9?9?9?9?9?9?9?9?9?9?9?9*9*9*9*9*9 | 7.2 | 4.4 | 83 | 91600 | 187 | 1396 | 323 | 34 | 0 | 34 | 3900 | 0 | 3900 | 1230 | 330 | 2.6 | 10 | 10 | 4.8 | 310 | 9 | 999999999 | 139 | 0.04 | 0 | 88 | 999 | 999 | 99
1980 | 11 | 11 | 18 | 0 | ?9?9?9?9E0?9?9?9?9?9?9?9?9?9?9?9?9?9?9?9*9*9*9*9*9 | 6.1 | 3.9 | 86 | 91600 | 14 | 500 | 309 | 1 | 0 | 1 | 0 | 0 | 0 | 0 | 320 | 2.1 | 10 | 9 | 6.4 | 310 | 9 | 999999999 | 129 | 0.04 | 0 | 88 | 999 | 999 | 99
1980 | 11 | 11 | 19 | 0 | ?9?9?9?9E0?9?9?9?9?9?9?9?9?9?9?9?9?9?9?9*9*9*9*9*9 | 6.1 | 3.9 | 86 | 91600 | 0 | 0 | 317 | 0 | 0 | 0 | 0 | 0 | 0 | 0 | 350 | 1.5 | 10 | 10 | 6.4 | 1830 | 9 | 999999999 | 129 | 0.04 | 0 | 88 | 999 | 999 | 99
1980 | 11 | 11 | 20 | 0 | ?9?9?9?9E0?9?9?9?9?9?9?9?9?9?9?9?9?9?9?9*9*9*9*9*9 | 5.6 | 3.9 | 89 | 91600 | 0 | 0 | 315 | 0 | 0 | 0 | 0 | 0 | 0 | 0 | 300 | 2.6 | 10 | 10 | 4.8 | 400 | 9 | 999999999 | 129 | 0.04 | 0 | 88 | 999 | 999 | 99
1980 | 11 | 11 | 21 | 0 | ?9?9?9?9E0?9?9?9?9?9?9?9?9?9?9?9?9?9?9?9*9*9*9*9*9 | 5.6 | 3.9 | 89 | 91600 | 0 | 0 | 315 | 0 | 0 | 0 | 0 | 0 | 0 | 0 | 320 | 2.6 | 10 | 10 | 4.8 | 340 | 9 | 999999999 | 129 | 0.04 | 0 | 88 | 999 | 999 | 99
1980 | 11 | 11 | 22 | 0 | ?9?9?9?9E0?9?9?9?9?9?9?9?9?9?9?9?9?9?9?9*9*9*9*9*9 | 5.6 | 3.9 | 89 | 91700 | 0 | 0 | 315 | 0 | 0 | 0 | 0 | 0 | 0 | 0 | 300 | 3.1 | 10 | 10 | 6.4 | 430 | 9 | 999999999 | 129 | 0.04 | 0 | 88 | 999 | 999 | 99
1980 | 11 | 11 | 23 | 0 | ?9?9?9?9E0?9?9?9?9?9?9?9?9?9?9?9?9?9?9?9*9*9*9*9*9 | 5 | 3.3 | 89 | 91700 | 0 | 0 | 312 | 0 | 0 | 0 | 0 | 0 | 0 | 0 | 300 | 2.6 | 10 | 10 | 8 | 430 | 9 | 999999999 | 129 | 0.04 | 0 | 88 | 999 | 999 | 99
1980 | 11 | 11 | 24 | 0 | ?9?9?9?9E0?9?9?9?9?9?9?9?9?9?9?9?9?9?9?9*9*9*9*9*9 | 3.9 | 2.2 | 89 | 91700 | 0 | 0 | 306 | 0 | 0 | 0 | 0 | 0 | 0 | 0 | 320 | 2.1 | 10 | 10 | 9.7 | 850 | 9 | 999999999 | 120 | 0.04 | 0 | 88 | 999 | 999 | 99
1980 | 11 | 12 | 1 | 0 | ?9?9?9?9E0?9?9?9?9?9?9?9?9?9?9?9?9?9?9?9*9*9*9*9*9 | 2.8 | 1.1 | 89 | 91700 | 0 | 0 | 268 | 0 | 0 | 0 | 0 | 0 | 0 | 0 | 220 | 2.1 | 2 | 2 | 6.4 | 77777 | 9 | 999999999 | 110 | 0.052 | 0 | 88 | 999 | 999 | 99
1980 | 11 | 12 | 2 | 0 | ?9?9?9?9E0?9?9?9?9?9?9?9?9?9?9?9?9?9?9?9*9*9*9*9*9 | 1.7 | 0 | 89 | 91800 | 0 | 0 | 272 | 0 | 0 | 0 | 0 | 0 | 0 | 0 | 320 | 2.1 | 6 | 6 | 9.7 | 980 | 9 | 999999999 | 110 | 0.052 | 0 | 88 | 999 | 999 | 99
1980 | 11 | 12 | 3 | 0 | ?9?9?9?9E0?9?9?9?9?9?9?9?9?9?9?9?9?9?9?9*9*9*9*9*9 | 1.1 | -0.6 | 89 | 91800 | 0 | 0 | 291 | 0 | 0 | 0 | 0 | 0 | 0 | 0 | 290 | 1.5 | 10 | 10 | 9.7 | 910 | 9 | 999999999 | 100 | 0.052 | 0 | 88 | 999 | 999 | 99
1980 | 11 | 12 | 4 | 0 | ?9?9?9?9E0?9?9?9?9?9?9?9?9?9?9?9?9?9?9?9*9*9*9*9*9 | 1.1 | -0.6 | 89 | 91800 | 0 | 0 | 291 | 0 | 0 | 0 | 0 | 0 | 0 | 0 | 290 | 1.5 | 10 | 10 | 1.6 | 120 | 9 | 999999999 | 100 | 0.052 | 0 | 88 | 999 | 999 | 99
1980 | 11 | 12 | 5 | 0 | ?9?9?9?9E0?9?9?9?9?9?9?9?9?9?9?9?9?9?9?9*9*9*9*9*9 | 1.1 | -1.1 | 85 | 91800 | 0 | 0 | 282 | 0 | 0 | 0 | 0 | 0 | 0 | 0 | 260 | 3.1 | 9 | 9 | 16.1 | 670 | 9 | 999999999 | 100 | 0.052 | 0 | 88 | 999 | 999 | 99
1980 | 11 | 12 | 6 | 0 | ?9?9?9?9E0?9?9?9?9?9?9?9?9?9?9?9?9?9?9?9*9*9*9*9*9 | 0.6 | -1.7 | 85 | 91900 | 0 | 0 | 280 | 0 | 0 | 0 | 0 | 0 | 0 | 0 | 260 | 2.6 | 9 | 9 | 16.1 | 760 | 9 | 999999999 | 100 | 0.052 | 0 | 88 | 999 | 999 | 99
1980 | 11 | 12 | 7 | 0 | ?9?9?9?9E0?9?9?9?9?9?9?9?9?9?9?9?9?9?9?9*9*9*9*9*9 | 0.6 | -2.2 | 82 | 91900 | 0 | 0 | 279 | 0 | 0 | 0 | 0 | 0 | 0 | 0 | 270 | 3.1 | 9 | 9 | 16.1 | 370 | 9 | 999999999 | 89 | 0.052 | 0 | 88 | 999 | 999 | 99
1980 | 11 | 12 | 8 | 0 | ?9?9?9?9E0?9?9?9?9?9?9?9?9?9?9?9?9?9?9?9*9*9*9*9*9 | 0.6 | -2.2 | 82 | 92000 | 15 | 524 | 279 | 1 | 0 | 1 | 0 | 0 | 0 | 0 | 310 | 2.6 | 10 | 9 | 48.3 | 370 | 9 | 999999999 | 89 | 0.052 | 0 | 88 | 999 | 999 | 99
1980 | 11 | 12 | 9 | 0 | ?9?9?9?9E0?9?9?9?9?9?9?9?9?9?9?9?9?9?9?9*9*9*9*9*9 | 0.6 | -2.2 | 82 | 92000 | 191 | 1397 | 266 | 60 | 137 | 41 | 6400 | 8200 | 5300 | 740 | 290 | 2.6 | 8 | 6 | 48.3 | 1310 | 9 | 999999999 | 89 | 0.052 | 0 | 88 | 999 | 999 | 99
1980 | 11 | 12 | 10 | 0 | ?9?9?9?9E0?9?9?9?9?9?9?9?9?9?9?9?9?9?9?9*9*9*9*9*9 | 2.8 | -1.1 | 76 | 92000 | 387 | 1397 | 275 | 249 | 507 | 107 | 25500 | 43500 | 13400 | 2030 | 300 | 5.7 | 8 | 6 | 64.4 | 1310 | 9 | 999999999 | 100 | 0.052 | 0 | 88 | 999 | 999 | 99
1980 | 11 | 12 | 11 | 0 | ?9?9?9?9E0?9?9?9?9?9?9?9?9?9?9?9?9?9?9?9*9*9*9*9*9 | 3.9 | -1.1 | 70 | 92000 | 538 | 1397 | 275 | 380 | 821 | 61 | 39800 | 77800 | 9700 | 1290 | 330 | 5.2 | 5 | 4 | 64.4 | 77777 | 9 | 999999999 | 100 | 0.052 | 0 | 88 | 999 | 999 | 99
1980 | 11 | 12 | 12 | 0 | ?9?9?9?9E0?9?9?9?9?9?9?9?9?9?9?9?9?9?9?9*9*9*9*9*9 | 5.6 | -0.6 | 65 | 92000 | 633 | 1397 | 283 | 446 | 606 | 169 | 46400 | 59600 | 19200 | 3470 | 320 | 6.2 | 5 | 4 | 64.4 | 77777 | 9 | 999999999 | 100 | 0.052 | 0 | 88 | 999 | 999 | 99
1980 | 11 | 12 | 13 | 0 | ?9?9?9?9E0?9?9?9?9?9?9?9?9?9?9?9?9?9?9?9*9*9*9*9*9 | 6.7 | -0.6 | 60 | 92000 | 664 | 1397 | 295 | 519 | 676 | 195 | 53500 | 66900 | 21600 | 4130 | 320 | 7.2 | 8 | 7 | 64.4 | 1220 | 9 | 999999999 | 100 | 0.052 | 0 | 88 | 999 | 999 | 99
1980 | 11 | 12 | 14 | 0 | ?9?9?9?9E0?9?9?9?9?9?9?9?9?9?9?9?9?9?9?9*9*9*9*9*9 | 7.2 | -0.6 | 58 | 91900 | 630 | 1397 | 302 | 365 | 271 | 241 | 39000 | 27100 | 26700 | 5820 | 310 | 6.7 | 8 | 8 | 64.4 | 850 | 9 | 999999999 | 100 | 0.052 | 0 | 88 | 999 | 999 | 99
1980 | 11 | 12 | 15 | 0 | ?9?9?9?9E0?9?9?9?9?9?9?9?9?9?9?9?9?9?9?9*9*9*9*9*9 | 7.2 | -1.7 | 54 | 92000 | 533 | 1397 | 301 | 368 | 505 | 173 | 37300 | 47700 | 19000 | 3490 | 310 | 8.2 | 8 | 8 | 64.4 | 1250 | 9 | 999999999 | 100 | 0.052 | 0 | 88 | 999 | 999 | 99
1980 | 11 | 12 | 16 | 0 | ?9?9?9?9E0?9?9?9?9?9?9?9?9?9?9?9?9?9?9?9*9*9*9*9*9 | 7.2 | -2.2 | 51 | 92000 | 380 | 1397 | 285 | 261 | 757 | 51 | 26500 | 65900 | 8500 | 1000 | 310 | 7.7 | 3 | 3 | 64.4 | 77777 | 9 | 999999999 | 89 | 0.052 | 0 | 88 | 999 | 999 | 99
1980 | 11 | 12 | 17 | 0 | ?9?9?9?9E0?9?9?9?9?9?9?9?9?9?9?9?9?9?9?9*9*9*9*9*9 | 6.7 | -2.8 | 51 | 92000 | 183 | 1397 | 271 | 95 | 524 | 24 | 9800 | 37800 | 4800 | 510 | 310 | 6.7 | 0 | 0 | 64.4 | 77777 | 9 | 999999999 | 89 | 0.052 | 0 | 88 | 999 | 999 | 99
1980 | 11 | 12 | 18 | 0 | ?9?9?9?9E0?9?9?9?9?9?9?9?9?9?9?9?9?9?9?9*9*9*9*9*9 | 4.4 | -3.3 | 57 | 92000 | 12 | 477 | 262 | 16 | 94 | 6 | 0 | 0 | 0 | 0 | 310 | 4.1 | 0 | 0 | 64.4 | 77777 | 9 | 999999999 | 89 | 0.028 | 0 | 88 | 999 | 999 | 99
1980 | 11 | 12 | 19 | 0 | ?9?9?9?9E0?9?9?9?9?9?9?9?9?9?9?9?9?9?9?9*9*9*9*9*9 | 2.2 | -2.8 | 70 | 92100 | 0 | 0 | 254 | 0 | 0 | 0 | 0 | 0 | 0 | 0 | 260 | 3.1 | 0 | 0 | 64.4 | 77777 | 9 | 999999999 | 89 | 0.052 | 0 | 88 | 999 | 999 | 99
1980 | 11 | 12 | 20 | 0 | ?9?9?9?9E0?9?9?9?9?9?9?9?9?9?9?9?9?9?9?9*9*9*9*9*9 | 1.1 | -3.3 | 73 | 92100 | 0 | 0 | 249 | 0 | 0 | 0 | 0 | 0 | 0 | 0 | 290 | 4.6 | 0 | 0 | 32.2 | 77777 | 9 | 999999999 | 89 | 0.052 | 0 | 88 | 999 | 999 | 99
1980 | 11 | 12 | 21 | 0 | ?9?9?9?9E0?9?9?9?9?9?9?9?9?9?9?9?9?9?9?9*9*9*9*9*9 | -0.6 | -3.9 | 78 | 92100 | 0 | 0 | 243 | 0 | 0 | 0 | 0 | 0 | 0 | 0 | 210 | 2.6 | 0 | 0 | 32.2 | 77777 | 9 | 999999999 | 80 | 0.052 | 0 | 88 | 999 | 999 | 99
1980 | 11 | 12 | 22 | 0 | ?9?9?9?9E0?9?9?9?9?9?9?9?9?9?9?9?9?9?9?9*9*9*9*9*9 | -0.6 | -3.9 | 78 | 92200 | 0 | 0 | 243 | 0 | 0 | 0 | 0 | 0 | 0 | 0 | 280 | 2.1 | 0 | 0 | 32.2 | 77777 | 9 | 999999999 | 80 | 0.052 | 0 | 88 | 999 | 999 | 99
1980 | 11 | 12 | 23 | 0 | ?9?9?9?9E0?9?9?9?9?9?9?9?9?9?9?9?9?9?9?9*9*9*9*9*9 | -1.1 | -4.4 | 78 | 92200 | 0 | 0 | 241 | 0 | 0 | 0 | 0 | 0 | 0 | 0 | 250 | 1.5 | 0 | 0 | 32.2 | 77777 | 9 | 999999999 | 80 | 0.052 | 0 | 88 | 999 | 999 | 99
1980 | 11 | 12 | 24 | 0 | ?9?9?9?9E0?9?9?9?9?9?9?9?9?9?9?9?9?9?9?9*9*9*9*9*9 | -1.7 | -5 | 78 | 92300 | 0 | 0 | 238 | 0 | 0 | 0 | 0 | 0 | 0 | 0 | 280 | 2.6 | 0 | 0 | 32.2 | 77777 | 9 | 999999999 | 80 | 0.052 | 0 | 88 | 999 | 999 | 99
1980 | 11 | 13 | 1 | 0 | ?9?9?9?9E0?9?9?9?9?9?9?9?9?9?9?9?9?9?9?9*9*9*9*9*9 | -1.1 | -5 | 75 | 92300 | 0 | 0 | 240 | 0 | 0 | 0 | 0 | 0 | 0 | 0 | 260 | 3.1 | 0 | 0 | 32.2 | 77777 | 9 | 999999999 | 80 | 0.032 | 0 | 88 | 999 | 999 | 99
1980 | 11 | 13 | 2 | 0 | ?9?9?9?9E0?9?9?9?9?9?9?9?9?9?9?9?9?9?9?9*9*9*9*9*9 | -1.7 | -5 | 78 | 92300 | 0 | 0 | 238 | 0 | 0 | 0 | 0 | 0 | 0 | 0 | 250 | 2.6 | 0 | 0 | 32.2 | 77777 | 9 | 999999999 | 80 | 0.032 | 0 | 88 | 999 | 999 | 99
1980 | 11 | 13 | 3 | 0 | ?9?9?9?9E0?9?9?9?9?9?9?9?9?9?9?9?9?9?9?9*9*9*9*9*9 | -4.4 | -6.7 | 85 | 92400 | 0 | 0 | 227 | 0 | 0 | 0 | 0 | 0 | 0 | 0 | 0 | 0 | 0 | 0 | 32.2 | 77777 | 9 | 999999999 | 69 | 0.032 | 0 | 88 | 999 | 999 | 99
1980 | 11 | 13 | 4 | 0 | ?9?9?9?9E0?9?9?9?9?9?9?9?9?9?9?9?9?9?9?9*9*9*9*9*9 | -6.1 | -8.3 | 84 | 92400 | 0 | 0 | 220 | 0 | 0 | 0 | 0 | 0 | 0 | 0 | 120 | 2.1 | 0 | 0 | 32.2 | 77777 | 9 | 999999999 | 69 | 0.032 | 0 | 88 | 999 | 999 | 99
1980 | 11 | 13 | 5 | 0 | ?9?9?9?9E0?9?9?9?9?9?9?9?9?9?9?9?9?9?9?9*9*9*9*9*9 | -5 | -7.8 | 81 | 92500 | 0 | 0 | 224 | 0 | 0 | 0 | 0 | 0 | 0 | 0 | 0 | 0 | 0 | 0 | 32.2 | 77777 | 9 | 999999999 | 69 | 0.032 | 0 | 88 | 999 | 999 | 99
1980 | 11 | 13 | 6 | 0 | ?9?9?9?9E0?9?9?9?9?9?9?9?9?9?9?9?9?9?9?9*9*9*9*9*9 | -6.7 | -8.9 | 84 | 92500 | 0 | 0 | 218 | 0 | 0 | 0 | 0 | 0 | 0 | 0 | 0 | 0 | 0 | 0 | 32.2 | 77777 | 9 | 999999999 | 60 | 0.032 | 0 | 88 | 999 | 999 | 99
1980 | 11 | 13 | 7 | 0 | ?9?9?9?9E0?9?9?9?9?9?9?9?9?9?9?9?9?9?9?9*9*9*9*9*9 | -6.7 | -8.9 | 84 | 92500 | 0 | 0 | 218 | 0 | 0 | 0 | 0 | 0 | 0 | 0 | 150 | 1.5 | 0 | 0 | 32.2 | 77777 | 9 | 999999999 | 60 | 0.032 | 0 | 88 | 999 | 999 | 99
1980 | 11 | 13 | 8 | 0 | ?9?9?9?9E0?9?9?9?9?9?9?9?9?9?9?9?9?9?9?9*9*9*9*9*9 | -6.1 | -8.3 | 84 | 92600 | 14 | 501 | 220 | 15 | 88 | 6 | 0 | 0 | 0 | 0 | 0 | 0 | 0 | 0 | 64.4 | 77777 | 9 | 999999999 | 69 | 0.032 | 0 | 88 | 999 | 999 | 99
1980 | 11 | 13 | 9 | 0 | ?9?9?9?9E0?9?9?9?9?9?9?9?9?9?9?9?9?9?9?9*9*9*9*9*9 | -3.3 | -6.1 | 81 | 92600 | 185 | 1397 | 231 | 102 | 619 | 19 | 10800 | 44900 | 4800 | 490 | 130 | 2.1 | 0 | 0 | 64.4 | 77777 | 9 | 999999999 | 69 | 0.02 | 0 | 88 | 999 | 999 | 99
1980 | 11 | 13 | 10 | 0 | ?9?9?9?9E0?9?9?9?9?9?9?9?9?9?9?9?9?9?9?9*9*9*9*9*9 | -0.6 | -4.4 | 75 | 92600 | 382 | 1397 | 242 | 254 | 821 | 28 | 27000 | 72600 | 7100 | 790 | 250 | 1 | 0 | 0 | 64.4 | 77777 | 9 | 999999999 | 80 | 0.02 | 0 | 88 | 999 | 999 | 99
1980 | 11 | 13 | 11 | 0 | ?9?9?9?9E0?9?9?9?9?9?9?9?9?9?9?9?9?9?9?9*9*9*9*9*9 | 0 | -4.4 | 72 | 92700 | 532 | 1397 | 244 | 380 | 898 | 35 | 40300 | 84700 | 7900 | 990 | 250 | 1.5 | 0 | 0 | 64.4 | 77777 | 9 | 999999999 | 80 | 0.02 | 0 | 88 | 999 | 999 | 99
1980 | 11 | 13 | 12 | 0 | ?9?9?9?9E0?9?9?9?9?9?9?9?9?9?9?9?9?9?9?9*9*9*9*9*9 | 2.8 | -4.4 | 59 | 92700 | 627 | 1397 | 255 | 464 | 935 | 40 | 49000 | 90300 | 8300 | 1130 | 310 | 3.6 | 0 | 0 | 48.3 | 77777 | 9 | 999999999 | 80 | 0.02 | 0 | 88 | 999 | 999 | 99
1980 | 11 | 13 | 13 | 0 | ?9?9?9?9E0?9?9?9?9?9?9?9?9?9?9?9?9?9?9?9*9*9*9*9*9 | 3.9 | -5 | 53 | 92600 | 659 | 1397 | 258 | 499 | 896 | 72 | 51800 | 86700 | 10800 | 1480 | 310 | 4.1 | 0 | 0 | 24.1 | 77777 | 9 | 999999999 | 80 | 0.032 | 0 | 88 | 999 | 999 | 99
1980 | 11 | 13 | 14 | 0 | ?9?9?9?9E0?9?9?9?9?9?9?9?9?9?9?9?9?9?9?9*9*9*9*9*9 | 4.4 | -5 | 51 | 92600 | 625 | 1397 | 260 | 457 | 885 | 57 | 47800 | 85200 | 9500 | 1350 | 320 | 2.1 | 0 | 0 | 24.1 | 77777 | 9 | 999999999 | 80 | 0.032 | 0 | 88 | 999 | 999 | 99
1980 | 11 | 13 | 15 | 0 | ?9?9?9?9E0?9?9?9?9?9?9?9?9?9?9?9?9?9?9?9*9*9*9*9*9 | 5.6 | -6.1 | 43 | 92500 | 528 | 1397 | 263 | 378 | 853 | 51 | 39500 | 80100 | 9000 | 1190 | 310 | 3.1 | 0 | 0 | 24.1 | 77777 | 9 | 999999999 | 80 | 0.032 | 0 | 88 | 999 | 999 | 99
1980 | 11 | 13 | 16 | 0 | ?9?9?9?9E0?9?9?9?9?9?9?9?9?9?9?9?9?9?9?9*9*9*9*9*9 | 5.6 | -6.7 | 41 | 92500 | 376 | 1397 | 263 | 246 | 767 | 36 | 25700 | 67400 | 7500 | 880 | 290 | 3.6 | 0 | 0 | 24.1 | 77777 | 9 | 999999999 | 69 | 0.032 | 0 | 88 | 999 | 999 | 99
1980 | 11 | 13 | 17 | 0 | ?9?9?9?9E0?9?9?9?9?9?9?9?9?9?9?9?9?9?9?9*9*9*9*9*9 | 5 | -6.1 | 45 | 92500 | 178 | 1397 | 261 | 93 | 532 | 23 | 9600 | 38100 | 4800 | 500 | 300 | 3.1 | 0 | 0 | 32.2 | 77777 | 9 | 999999999 | 80 | 0.032 | 0 | 88 | 999 | 999 | 99
1980 | 11 | 13 | 18 | 0 | ?9?9?9?9E0?9?9?9?9?9?9?9?9?9?9?9?9?9?9?9*9*9*9*9*9 | 2.2 | -6.7 | 52 | 92500 | 11 | 454 | 250 | 18 | 107 | 6 | 0 | 0 | 0 | 0 | 290 | 2.1 | 0 | 0 | 32.2 | 77777 | 9 | 999999999 | 69 | 0.02 | 0 | 88 | 999 | 999 | 99
1980 | 11 | 13 | 19 | 0 | ?9?9?9?9E0?9?9?9?9?9?9?9?9?9?9?9?9?9?9?9*9*9*9*9*9 | -1.1 | -6.7 | 66 | 92500 | 0 | 0 | 239 | 0 | 0 | 0 | 0 | 0 | 0 | 0 | 0 | 0 | 0 | 0 | 32.2 | 77777 | 9 | 999999999 | 69 | 0.032 | 0 | 88 | 999 | 999 | 99
1980 | 11 | 13 | 20 | 0 | ?9?9?9?9E0?9?9?9?9?9?9?9?9?9?9?9?9?9?9?9*9*9*9*9*9 | -3.3 | -7.2 | 75 | 92500 | 0 | 0 | 230 | 0 | 0 | 0 | 0 | 0 | 0 | 0 | 0 | 0 | 0 | 0 | 32.2 | 77777 | 9 | 999999999 | 69 | 0.032 | 0 | 88 | 999 | 999 | 99
1980 | 11 | 13 | 21 | 0 | ?9?9?9?9E0?9?9?9?9?9?9?9?9?9?9?9?9?9?9?9*9*9*9*9*9 | -3.9 | -7.8 | 75 | 92500 | 0 | 0 | 228 | 0 | 0 | 0 | 0 | 0 | 0 | 0 | 130 | 2.6 | 0 | 0 | 32.2 | 77777 | 9 | 999999999 | 69 | 0.032 | 0 | 88 | 999 | 999 | 99
1980 | 11 | 13 | 22 | 0 | ?9?9?9?9E0?9?9?9?9?9?9?9?9?9?9?9?9?9?9?9*9*9*9*9*9 | -2.8 | -6.7 | 75 | 92600 | 0 | 0 | 233 | 0 | 0 | 0 | 0 | 0 | 0 | 0 | 130 | 2.6 | 0 | 0 | 32.2 | 77777 | 9 | 999999999 | 69 | 0.032 | 0 | 88 | 999 | 999 | 99
1980 | 11 | 13 | 23 | 0 | ?9?9?9?9E0?9?9?9?9?9?9?9?9?9?9?9?9?9?9?9*9*9*9*9*9 | -2.8 | -5.6 | 81 | 92600 | 0 | 0 | 234 | 0 | 0 | 0 | 0 | 0 | 0 | 0 | 130 | 3.1 | 0 | 0 | 32.2 | 77777 | 9 | 999999999 | 80 | 0.032 | 0 | 88 | 999 | 999 | 99
1980 | 11 | 13 | 24 | 0 | ?9?9?9?9E0?9?9?9?9?9?9?9?9?9?9?9?9?9?9?9*9*9*9*9*9 | -2.8 | -5 | 85 | 92600 | 0 | 0 | 234 | 0 | 0 | 0 | 0 | 0 | 0 | 0 | 130 | 3.1 | 0 | 0 | 32.2 | 77777 | 9 | 999999999 | 80 | 0.032 | 0 | 88 | 999 | 999 | 99
1980 | 11 | 14 | 1 | 0 | ?9?9?9?9E0?9?9?9?9?9?9?9?9?9?9?9?9?9?9?9*9*9*9*9*9 | -2.8 | -5 | 85 | 92600 | 0 | 0 | 234 | 0 | 0 | 0 | 0 | 0 | 0 | 0 | 130 | 3.6 | 0 | 0 | 32.2 | 77777 | 9 | 999999999 | 80 | 0.079 | 0 | 88 | 999 | 999 | 99
1980 | 11 | 14 | 2 | 0 | ?9?9?9?9E0?9?9?9?9?9?9?9?9?9?9?9?9?9?9?9*9*9*9*9*9 | -2.2 | -5 | 82 | 92600 | 0 | 0 | 236 | 0 | 0 | 0 | 0 | 0 | 0 | 0 | 120 | 3.6 | 0 | 0 | 32.2 | 77777 | 9 | 999999999 | 80 | 0.079 | 0 | 88 | 999 | 999 | 99
1980 | 11 | 14 | 3 | 0 | ?9?9?9?9E0?9?9?9?9?9?9?9?9?9?9?9?9?9?9?9*9*9*9*9*9 | -2.2 | -5 | 82 | 92600 | 0 | 0 | 236 | 0 | 0 | 0 | 0 | 0 | 0 | 0 | 130 | 4.1 | 0 | 0 | 32.2 | 77777 | 9 | 999999999 | 80 | 0.079 | 0 | 88 | 999 | 999 | 99
1980 | 11 | 14 | 4 | 0 | ?9?9?9?9E0?9?9?9?9?9?9?9?9?9?9?9?9?9?9?9*9*9*9*9*9 | -1.7 | -5 | 78 | 92500 | 0 | 0 | 238 | 0 | 0 | 0 | 0 | 0 | 0 | 0 | 130 | 4.1 | 0 | 0 | 32.2 | 77777 | 9 | 999999999 | 80 | 0.079 | 0 | 88 | 999 | 999 | 99
1980 | 11 | 14 | 5 | 0 | ?9?9?9?9E0?9?9?9?9?9?9?9?9?9?9?9?9?9?9?9*9*9*9*9*9 | -1.7 | -5.6 | 75 | 92500 | 0 | 0 | 237 | 0 | 0 | 0 | 0 | 0 | 0 | 0 | 120 | 4.6 | 0 | 0 | 32.2 | 77777 | 9 | 999999999 | 80 | 0.079 | 0 | 88 | 999 | 999 | 99
1980 | 11 | 14 | 6 | 0 | ?9?9?9?9E0?9?9?9?9?9?9?9?9?9?9?9?9?9?9?9*9*9*9*9*9 | -1.7 | -6.1 | 72 | 92600 | 0 | 0 | 237 | 0 | 0 | 0 | 0 | 0 | 0 | 0 | 130 | 3.6 | 0 | 0 | 32.2 | 77777 | 9 | 999999999 | 80 | 0.079 | 0 | 88 | 999 | 999 | 99
1980 | 11 | 14 | 7 | 0 | ?9?9?9?9E0?9?9?9?9?9?9?9?9?9?9?9?9?9?9?9*9*9*9*9*9 | -1.7 | -6.1 | 72 | 92600 | 0 | 0 | 237 | 0 | 0 | 0 | 0 | 0 | 0 | 0 | 130 | 4.1 | 0 | 0 | 32.2 | 77777 | 9 | 999999999 | 80 | 0.079 | 0 | 88 | 999 | 999 | 99
1980 | 11 | 14 | 8 | 0 | ?9?9?9?9E0?9?9?9?9?9?9?9?9?9?9?9?9?9?9?9*9*9*9*9*9 | -2.2 | -6.1 | 75 | 92600 | 12 | 478 | 235 | 3 | 33 | 0 | 0 | 0 | 0 | 0 | 60 | 3.1 | 0 | 0 | 32.2 | 77777 | 9 | 999999999 | 80 | 0.079 | 0 | 88 | 999 | 999 | 99
1980 | 11 | 14 | 9 | 0 | ?9?9?9?9E0?9?9?9?9?9?9?9?9?9?9?9?9?9?9?9*9*9*9*9*9 | -2.8 | -6.1 | 78 | 92600 | 180 | 1398 | 233 | 85 | 436 | 28 | 8500 | 29600 | 4700 | 530 | 70 | 1.5 | 0 | 0 | 24.1 | 77777 | 9 | 999999999 | 69 | 0.079 | 0 | 88 | 999 | 999 | 99
1980 | 11 | 14 | 10 | 0 | ?9?9?9?9E0?9?9?9?9?9?9?9?9?9?9?9?9?9?9?9*9*9*9*9*9 | 2.2 | -5 | 59 | 92600 | 376 | 1398 | 252 | 237 | 745 | 34 | 25000 | 65500 | 7200 | 860 | 110 | 4.6 | 1 | 0 | 24.1 | 77777 | 9 | 999999999 | 80 | 0.079 | 0 | 88 | 999 | 999 | 99
1980 | 11 | 14 | 11 | 0 | ?9?9?9?9E0?9?9?9?9?9?9?9?9?9?9?9?9?9?9?9*9*9*9*9*9 | 4.4 | -6.1 | 47 | 92600 | 527 | 1398 | 259 | 366 | 823 | 53 | 38300 | 77300 | 9100 | 1200 | 120 | 4.6 | 3 | 0 | 24.1 | 77777 | 9 | 999999999 | 80 | 0.079 | 0 | 88 | 999 | 999 | 99
1980 | 11 | 14 | 12 | 0 | ?9?9?9?9E0?9?9?9?9?9?9?9?9?9?9?9?9?9?9?9*9*9*9*9*9 | 5 | -5.6 | 47 | 92500 | 622 | 1398 | 267 | 419 | 715 | 98 | 43800 | 69400 | 12800 | 2010 | 130 | 3.1 | 7 | 1 | 24.1 | 77777 | 9 | 999999999 | 80 | 0.079 | 0 | 88 | 999 | 999 | 99
1980 | 11 | 14 | 13 | 0 | ?9?9?9?9E0?9?9?9?9?9?9?9?9?9?9?9?9?9?9?9*9*9*9*9*9 | 6.7 | -4.4 | 45 | 92400 | 653 | 1398 | 281 | 450 | 705 | 117 | 46600 | 68600 | 14400 | 2390 | 110 | 3.1 | 10 | 3 | 24.1 | 77777 | 9 | 999999999 | 80 | 0.079 | 0 | 88 | 999 | 999 | 99
1980 | 11 | 14 | 14 | 0 | ?9?9?9?9E0?9?9?9?9?9?9?9?9?9?9?9?9?9?9?9*9*9*9*9*9 | 6.7 | -3.9 | 47 | 92300 | 620 | 1398 | 282 | 393 | 554 | 145 | 41400 | 54400 | 17200 | 2920 | 360 | 3.1 | 10 | 3 | 24.1 | 77777 | 9 | 999999999 | 89 | 0.079 | 0 | 88 | 999 | 999 | 99
1980 | 11 | 14 | 15 | 0 | ?9?9?9?9E0?9?9?9?9?9?9?9?9?9?9?9?9?9?9?9*9*9*9*9*9 | 7.2 | -3.9 | 46 | 92300 | 524 | 1398 | 286 | 368 | 629 | 129 | 38200 | 59400 | 15900 | 2500 | 290 | 2.6 | 10 | 4 | 24.1 | 77777 | 9 | 999999999 | 89 | 0.079 | 0 | 88 | 999 | 999 | 99
1980 | 11 | 14 | 16 | 0 | ?9?9?9?9E0?9?9?9?9?9?9?9?9?9?9?9?9?9?9?9*9*9*9*9*9 | 6.7 | -3.9 | 47 | 92300 | 371 | 1398 | 284 | 198 | 379 | 96 | 20400 | 32000 | 11800 | 1800 | 290 | 2.1 | 10 | 4 | 24.1 | 77777 | 9 | 999999999 | 80 | 0.079 | 0 | 88 | 999 | 999 | 99
1980 | 11 | 14 | 17 | 0 | ?9?9?9?9E0?9?9?9?9?9?9?9?9?9?9?9?9?9?9?9*9*9*9*9*9 | 4.4 | -3.3 | 57 | 92300 | 174 | 1398 | 275 | 51 | 34 | 47 | 5600 | 2400 | 5300 | 1110 | 300 | 4.6 | 10 | 4 | 24.1 | 77777 | 9 | 999999999 | 89 | 0.079 | 0 | 88 | 999 | 999 | 99
1980 | 11 | 14 | 18 | 0 | ?9?9?9?9E0?9?9?9?9?9?9?9?9?9?9?9?9?9?9?9*9*9*9*9*9 | 2.8 | -2.8 | 67 | 92300 | 10 | 431 | 277 | 1 | 0 | 1 | 0 | 0 | 0 | 0 | 290 | 3.6 | 10 | 7 | 24.1 | 7620 | 9 | 999999999 | 89 | 0.079 | 0 | 88 | 999 | 999 | 99
1980 | 11 | 14 | 19 | 0 | ?9?9?9?9E0?9?9?9?9?9?9?9?9?9?9?9?9?9?9?9*9*9*9*9*9 | 1.1 | -2.8 | 76 | 92300 | 0 | 0 | 280 | 0 | 0 | 0 | 0 | 0 | 0 | 0 | 270 | 2.1 | 10 | 9 | 24.1 | 7620 | 9 | 999999999 | 89 | 0.079 | 0 | 88 | 999 | 999 | 99
1980 | 11 | 14 | 20 | 0 | ?9?9?9?9E0?9?9?9?9?9?9?9?9?9?9?9?9?9?9?9*9*9*9*9*9 | -1.1 | -3.9 | 82 | 92300 | 0 | 0 | 270 | 0 | 0 | 0 | 0 | 0 | 0 | 0 | 0 | 0 | 10 | 9 | 24.1 | 7620 | 9 | 999999999 | 89 | 0.079 | 0 | 88 | 999 | 999 | 99
1980 | 11 | 14 | 21 | 0 | ?9?9?9?9E0?9?9?9?9?9?9?9?9?9?9?9?9?9?9?9*9*9*9*9*9 | -0.6 | -3.9 | 78 | 92300 | 0 | 0 | 263 | 0 | 0 | 0 | 0 | 0 | 0 | 0 | 240 | 2.1 | 10 | 7 | 24.1 | 7620 | 9 | 999999999 | 80 | 0.079 | 0 | 88 | 999 | 999 | 99
1980 | 11 | 14 | 22 | 0 | ?9?9?9?9E0?9?9?9?9?9?9?9?9?9?9?9?9?9?9?9*9*9*9*9*9 | -1.1 | -4.4 | 78 | 92400 | 0 | 0 | 253 | 0 | 0 | 0 | 0 | 0 | 0 | 0 | 230 | 1.5 | 10 | 4 | 24.1 | 77777 | 9 | 999999999 | 80 | 0.079 | 0 | 88 | 999 | 999 | 99
1980 | 11 | 14 | 23 | 0 | ?9?9?9?9E0?9?9?9?9?9?9?9?9?9?9?9?9?9?9?9*9*9*9*9*9 | -2.8 | -5 | 85 | 92400 | 0 | 0 | 242 | 0 | 0 | 0 | 0 | 0 | 0 | 0 | 0 | 0 | 6 | 2 | 24.1 | 77777 | 9 | 999999999 | 80 | 0.079 | 0 | 88 | 999 | 999 | 99
1980 | 11 | 14 | 24 | 0 | ?9?9?9?9E0?9?9?9?9?9?9?9?9?9?9?9?9?9?9?9*9*9*9*9*9 | -4.4 | -7.2 | 81 | 92500 | 0 | 0 | 234 | 0 | 0 | 0 | 0 | 0 | 0 | 0 | 0 | 0 | 4 | 2 | 24.1 | 77777 | 9 | 999999999 | 69 | 0.079 | 0 | 88 | 999 | 999 | 99
1980 | 11 | 15 | 1 | 0 | ?9?9?9?9E0?9?9?9?9?9?9?9?9?9?9?9?9?9?9?9*9*9*9*9*9 | -5.6 | -7.8 | 85 | 92500 | 0 | 0 | 222 | 0 | 0 | 0 | 0 | 0 | 0 | 0 | 120 | 2.6 | 0 | 0 | 24.1 | 77777 | 9 | 999999999 | 69 | 0.059 | 0 | 88 | 999 | 999 | 99
1980 | 11 | 15 | 2 | 0 | ?9?9?9?9E0?9?9?9?9?9?9?9?9?9?9?9?9?9?9?9*9*9*9*9*9 | -5.6 | -8.3 | 81 | 92500 | 0 | 0 | 222 | 0 | 0 | 0 | 0 | 0 | 0 | 0 | 0 | 0 | 0 | 0 | 24.1 | 77777 | 9 | 999999999 | 69 | 0.059 | 0 | 88 | 999 | 999 | 99
1980 | 11 | 15 | 3 | 0 | ?9?9?9?9E0?9?9?9?9?9?9?9?9?9?9?9?9?9?9?9*9*9*9*9*9 | -6.7 | -8.9 | 84 | 92500 | 0 | 0 | 218 | 0 | 0 | 0 | 0 | 0 | 0 | 0 | 140 | 1.5 | 0 | 0 | 24.1 | 77777 | 9 | 999999999 | 60 | 0.059 | 0 | 88 | 999 | 999 | 99
1980 | 11 | 15 | 4 | 0 | ?9?9?9?9E0?9?9?9?9?9?9?9?9?9?9?9?9?9?9?9*9*9*9*9*9 | -6.7 | -8.9 | 84 | 92500 | 0 | 0 | 218 | 0 | 0 | 0 | 0 | 0 | 0 | 0 | 150 | 1.5 | 0 | 0 | 24.1 | 77777 | 9 | 999999999 | 60 | 0.059 | 0 | 88 | 999 | 999 | 99
1980 | 11 | 15 | 5 | 0 | ?9?9?9?9E0?9?9?9?9?9?9?9?9?9?9?9?9?9?9?9*9*9*9*9*9 | -7.2 | -9.4 | 84 | 92600 | 0 | 0 | 216 | 0 | 0 | 0 | 0 | 0 | 0 | 0 | 140 | 1.5 | 0 | 0 | 24.1 | 77777 | 9 | 999999999 | 60 | 0.059 | 0 | 88 | 999 | 999 | 99
1980 | 11 | 15 | 6 | 0 | ?9?9?9?9E0?9?9?9?9?9?9?9?9?9?9?9?9?9?9?9*9*9*9*9*9 | -7.2 | -9.4 | 84 | 92600 | 0 | 0 | 216 | 0 | 0 | 0 | 0 | 0 | 0 | 0 | 170 | 1.5 | 0 | 0 | 24.1 | 77777 | 9 | 999999999 | 60 | 0.059 | 0 | 88 | 999 | 999 | 99
1980 | 11 | 15 | 7 | 0 | ?9?9?9?9E0?9?9?9?9?9?9?9?9?9?9?9?9?9?9?9*9*9*9*9*9 | -7.8 | -10 | 84 | 92600 | 0 | 0 | 213 | 0 | 0 | 0 | 0 | 0 | 0 | 0 | 120 | 2.1 | 0 | 0 | 24.1 | 77777 | 9 | 999999999 | 60 | 0.059 | 0 | 88 | 999 | 999 | 99
1980 | 11 | 15 | 8 | 0 | ?9?9?9?9E0?9?9?9?9?9?9?9?9?9?9?9?9?9?9?9*9*9*9*9*9 | -6.7 | -9.4 | 81 | 92600 | 10 | 431 | 217 | 9 | 31 | 5 | 0 | 0 | 0 | 0 | 140 | 2.1 | 0 | 0 | 24.1 | 77777 | 9 | 999999999 | 60 | 0.059 | 0 | 88 | 999 | 999 | 99
1980 | 11 | 15 | 9 | 0 | ?9?9?9?9E0?9?9?9?9?9?9?9?9?9?9?9?9?9?9?9*9*9*9*9*9 | -2.2 | -5.6 | 78 | 92700 | 175 | 1399 | 236 | 83 | 416 | 30 | 8500 | 26200 | 5200 | 540 | 160 | 1.5 | 0 | 0 | 24.1 | 77777 | 9 | 999999999 | 80 | 0.069 | 0 | 88 | 999 | 999 | 99
1980 | 11 | 15 | 10 | 0 | ?9?9?9?9E0?9?9?9?9?9?9?9?9?9?9?9?9?9?9?9*9*9*9*9*9 | 0 | -3.9 | 75 | 92700 | 371 | 1399 | 245 | 227 | 676 | 46 | 23400 | 58700 | 7800 | 930 | 170 | 3.1 | 0 | 0 | 24.1 | 77777 | 9 | 999999999 | 80 | 0.069 | 0 | 88 | 999 | 999 | 99
1980 | 11 | 15 | 11 | 0 | ?9?9?9?9E0?9?9?9?9?9?9?9?9?9?9?9?9?9?9?9*9*9*9*9*9 | 1.7 | -3.9 | 67 | 92800 | 522 | 1399 | 251 | 352 | 784 | 58 | 37000 | 73900 | 9400 | 1230 | 250 | 1.5 | 0 | 0 | 24.1 | 77777 | 9 | 999999999 | 89 | 0.069 | 0 | 88 | 999 | 999 | 99
1980 | 11 | 15 | 12 | 0 | ?9?9?9?9E0?9?9?9?9?9?9?9?9?9?9?9?9?9?9?9*9*9*9*9*9 | 2.8 | -4.4 | 59 | 92800 | 616 | 1399 | 255 | 438 | 840 | 65 | 45700 | 80600 | 10100 | 1390 | 260 | 1.5 | 0 | 0 | 24.1 | 77777 | 9 | 999999999 | 80 | 0.069 | 0 | 88 | 999 | 999 | 99
1980 | 11 | 15 | 13 | 0 | ?9?9?9?9E0?9?9?9?9?9?9?9?9?9?9?9?9?9?9?9*9*9*9*9*9 | 3.9 | -5 | 53 | 92800 | 648 | 1399 | 258 | 482 | 862 | 79 | 50300 | 83800 | 11300 | 1670 | 170 | 4.1 | 0 | 0 | 24.1 | 77777 | 9 | 999999999 | 80 | 0.059 | 0 | 88 | 999 | 999 | 99
1980 | 11 | 15 | 14 | 0 | ?9?9?9?9E0?9?9?9?9?9?9?9?9?9?9?9?9?9?9?9*9*9*9*9*9 | 5 | -5.6 | 47 | 92700 | 615 | 1399 | 262 | 440 | 855 | 60 | 45900 | 82100 | 9700 | 1360 | 190 | 2.1 | 0 | 0 | 24.1 | 77777 | 9 | 999999999 | 80 | 0.059 | 0 | 88 | 999 | 999 | 99
1980 | 11 | 15 | 15 | 0 | ?9?9?9?9E0?9?9?9?9?9?9?9?9?9?9?9?9?9?9?9*9*9*9*9*9 | 5.6 | -5 | 47 | 92700 | 519 | 1399 | 265 | 359 | 800 | 58 | 37500 | 75300 | 9400 | 1230 | 140 | 3.1 | 0 | 0 | 24.1 | 77777 | 9 | 999999999 | 80 | 0.059 | 0 | 88 | 999 | 999 | 99
1980 | 11 | 15 | 16 | 0 | ?9?9?9?9E0?9?9?9?9?9?9?9?9?9?9?9?9?9?9?9*9*9*9*9*9 | 5.6 | -5 | 47 | 92700 | 367 | 1399 | 265 | 228 | 692 | 43 | 23500 | 60000 | 7700 | 890 | 270 | 1.5 | 0 | 0 | 24.1 | 77777 | 9 | 999999999 | 80 | 0.059 | 0 | 88 | 999 | 999 | 99
1980 | 11 | 15 | 17 | 0 | ?9?9?9?9E0?9?9?9?9?9?9?9?9?9?9?9?9?9?9?9*9*9*9*9*9 | 5 | -5 | 49 | 92800 | 170 | 1399 | 262 | 82 | 467 | 23 | 8200 | 31400 | 4400 | 460 | 180 | 2.1 | 0 | 0 | 40.2 | 77777 | 9 | 999999999 | 80 | 0.059 | 0 | 88 | 999 | 999 | 99
1980 | 11 | 15 | 18 | 0 | ?9?9?9?9E0?9?9?9?9?9?9?9?9?9?9?9?9?9?9?9*9*9*9*9*9 | -0.6 | -6.7 | 64 | 92800 | 9 | 408 | 240 | 9 | 30 | 6 | 0 | 0 | 0 | 0 | 120 | 2.6 | 0 | 0 | 48.3 | 77777 | 9 | 999999999 | 69 | 0.069 | 0 | 88 | 999 | 999 | 99
1980 | 11 | 15 | 19 | 0 | ?9?9?9?9E0?9?9?9?9?9?9?9?9?9?9?9?9?9?9?9*9*9*9*9*9 | -2.2 | -6.7 | 72 | 92900 | 0 | 0 | 235 | 0 | 0 | 0 | 0 | 0 | 0 | 0 | 120 | 2.6 | 0 | 0 | 32.2 | 77777 | 9 | 999999999 | 69 | 0.059 | 0 | 88 | 999 | 999 | 99
1980 | 11 | 15 | 20 | 0 | ?9?9?9?9E0?9?9?9?9?9?9?9?9?9?9?9?9?9?9?9*9*9*9*9*9 | -2.2 | -6.7 | 72 | 92900 | 0 | 0 | 235 | 0 | 0 | 0 | 0 | 0 | 0 | 0 | 130 | 2.6 | 0 | 0 | 32.2 | 77777 | 9 | 999999999 | 69 | 0.059 | 0 | 88 | 999 | 999 | 99
1980 | 11 | 15 | 21 | 0 | ?9?9?9?9E0?9?9?9?9?9?9?9?9?9?9?9?9?9?9?9*9*9*9*9*9 | -2.8 | -6.7 | 75 | 92900 | 0 | 0 | 233 | 0 | 0 | 0 | 0 | 0 | 0 | 0 | 110 | 3.6 | 0 | 0 | 32.2 | 77777 | 9 | 999999999 | 69 | 0.059 | 0 | 88 | 999 | 999 | 99
1980 | 11 | 15 | 22 | 0 | ?9?9?9?9E0?9?9?9?9?9?9?9?9?9?9?9?9?9?9?9*9*9*9*9*9 | -2.8 | -5.6 | 81 | 93000 | 0 | 0 | 234 | 0 | 0 | 0 | 0 | 0 | 0 | 0 | 130 | 3.6 | 0 | 0 | 32.2 | 77777 | 9 | 999999999 | 80 | 0.059 | 0 | 88 | 999 | 999 | 99
1980 | 11 | 15 | 23 | 0 | ?9?9?9?9E0?9?9?9?9?9?9?9?9?9?9?9?9?9?9?9*9*9*9*9*9 | -2.2 | -5 | 82 | 93000 | 0 | 0 | 236 | 0 | 0 | 0 | 0 | 0 | 0 | 0 | 130 | 3.6 | 0 | 0 | 32.2 | 77777 | 9 | 999999999 | 80 | 0.059 | 0 | 88 | 999 | 999 | 99
1980 | 11 | 15 | 24 | 0 | ?9?9?9?9E0?9?9?9?9?9?9?9?9?9?9?9?9?9?9?9*9*9*9*9*9 | -1.7 | -5 | 78 | 93000 | 0 | 0 | 238 | 0 | 0 | 0 | 0 | 0 | 0 | 0 | 130 | 4.1 | 0 | 0 | 32.2 | 77777 | 9 | 999999999 | 80 | 0.059 | 0 | 88 | 999 | 999 | 99
1980 | 11 | 16 | 1 | 0 | ?9?9?9?9E0?9?9?9?9?9?9?9?9?9?9?9?9?9?9?9*9*9*9*9*9 | -1.1 | -5 | 75 | 93000 | 0 | 0 | 240 | 0 | 0 | 0 | 0 | 0 | 0 | 0 | 140 | 4.6 | 0 | 0 | 32.2 | 77777 | 9 | 999999999 | 80 | 0.039 | 0 | 88 | 999 | 999 | 99
1980 | 11 | 16 | 2 | 0 | ?9?9?9?9E0?9?9?9?9?9?9?9?9?9?9?9?9?9?9?9*9*9*9*9*9 | -2.2 | -5.6 | 78 | 93000 | 0 | 0 | 236 | 0 | 0 | 0 | 0 | 0 | 0 | 0 | 120 | 3.6 | 0 | 0 | 32.2 | 77777 | 9 | 999999999 | 80 | 0.039 | 0 | 88 | 999 | 999 | 99
1980 | 11 | 16 | 3 | 0 | ?9?9?9?9E0?9?9?9?9?9?9?9?9?9?9?9?9?9?9?9*9*9*9*9*9 | -2.8 | -5.6 | 81 | 93000 | 0 | 0 | 234 | 0 | 0 | 0 | 0 | 0 | 0 | 0 | 130 | 3.6 | 0 | 0 | 32.2 | 77777 | 9 | 999999999 | 80 | 0.039 | 0 | 88 | 999 | 999 | 99
1980 | 11 | 16 | 4 | 0 | ?9?9?9?9E0?9?9?9?9?9?9?9?9?9?9?9?9?9?9?9*9*9*9*9*9 | -2.2 | -5.6 | 78 | 93000 | 0 | 0 | 236 | 0 | 0 | 0 | 0 | 0 | 0 | 0 | 120 | 4.1 | 0 | 0 | 32.2 | 77777 | 9 | 999999999 | 80 | 0.039 | 0 | 88 | 999 | 999 | 99
1980 | 11 | 16 | 5 | 0 | ?9?9?9?9E0?9?9?9?9?9?9?9?9?9?9?9?9?9?9?9*9*9*9*9*9 | -2.2 | -6.1 | 75 | 93000 | 0 | 0 | 235 | 0 | 0 | 0 | 0 | 0 | 0 | 0 | 140 | 5.2 | 0 | 0 | 32.2 | 77777 | 9 | 999999999 | 80 | 0.039 | 0 | 88 | 999 | 999 | 99
1980 | 11 | 16 | 6 | 0 | ?9?9?9?9E0?9?9?9?9?9?9?9?9?9?9?9?9?9?9?9*9*9*9*9*9 | -2.2 | -6.1 | 75 | 93000 | 0 | 0 | 235 | 0 | 0 | 0 | 0 | 0 | 0 | 0 | 120 | 5.2 | 0 | 0 | 32.2 | 77777 | 9 | 999999999 | 80 | 0.039 | 0 | 88 | 999 | 999 | 99
1980 | 11 | 16 | 7 | 0 | ?9?9?9?9E0?9?9?9?9?9?9?9?9?9?9?9?9?9?9?9*9*9*9*9*9 | -2.2 | -6.7 | 72 | 93000 | 0 | 0 | 235 | 0 | 0 | 0 | 0 | 0 | 0 | 0 | 140 | 5.2 | 0 | 0 | 32.2 | 77777 | 9 | 999999999 | 69 | 0.039 | 0 | 88 | 999 | 999 | 99
1980 | 11 | 16 | 8 | 0 | ?9?9?9?9E0?9?9?9?9?9?9?9?9?9?9?9?9?9?9?9*9*9*9*9*9 | -2.2 | -7.2 | 69 | 93000 | 9 | 408 | 234 | 15 | 30 | 12 | 0 | 0 | 0 | 0 | 120 | 6.2 | 2 | 0 | 32.2 | 77777 | 9 | 999999999 | 69 | 0.039 | 0 | 88 | 999 | 999 | 99
1980 | 11 | 16 | 9 | 0 | ?9?9?9?9E0?9?9?9?9?9?9?9?9?9?9?9?9?9?9?9*9*9*9*9*9 | -0.6 | -6.7 | 64 | 93000 | 170 | 1399 | 240 | 87 | 484 | 28 | 8700 | 32000 | 4800 | 510 | 100 | 4.1 | 3 | 0 | 32.2 | 77777 | 9 | 999999999 | 69 | 0.039 | 0 | 88 | 999 | 999 | 99
1980 | 11 | 16 | 10 | 0 | ?9?9?9?9E0?9?9?9?9?9?9?9?9?9?9?9?9?9?9?9*9*9*9*9*9 | 1.7 | -6.1 | 57 | 93000 | 365 | 1399 | 249 | 230 | 748 | 33 | 24300 | 65400 | 7200 | 840 | 60 | 1.5 | 4 | 0 | 32.2 | 77777 | 9 | 999999999 | 80 | 0.039 | 0 | 88 | 999 | 999 | 99
1980 | 11 | 16 | 11 | 0 | ?9?9?9?9E0?9?9?9?9?9?9?9?9?9?9?9?9?9?9?9*9*9*9*9*9 | 3.3 | -5.6 | 53 | 93000 | 516 | 1399 | 260 | 355 | 850 | 38 | 37500 | 79700 | 7900 | 1030 | 40 | 2.1 | 4 | 1 | 32.2 | 77777 | 9 | 999999999 | 80 | 0.039 | 0 | 88 | 999 | 999 | 99
1980 | 11 | 16 | 12 | 0 | ?9?9?9?9E0?9?9?9?9?9?9?9?9?9?9?9?9?9?9?9*9*9*9*9*9 | 4.4 | -5.6 | 49 | 93000 | 611 | 1399 | 264 | 442 | 878 | 55 | 46300 | 84300 | 9300 | 1320 | 10 | 2.1 | 5 | 1 | 32.2 | 77777 | 9 | 999999999 | 80 | 0.039 | 0 | 88 | 999 | 999 | 99
1980 | 11 | 16 | 13 | 0 | ?9?9?9?9E0?9?9?9?9?9?9?9?9?9?9?9?9?9?9?9*9*9*9*9*9 | 6.1 | -6.1 | 42 | 92900 | 643 | 1399 | 270 | 470 | 834 | 83 | 48700 | 80800 | 11400 | 1710 | 40 | 2.1 | 5 | 1 | 32.2 | 77777 | 9 | 999999999 | 80 | 0.039 | 0 | 88 | 999 | 999 | 99
1980 | 11 | 16 | 14 | 0 | ?9?9?9?9E0?9?9?9?9?9?9?9?9?9?9?9?9?9?9?9*9*9*9*9*9 | 5.6 | -4.4 | 49 | 92900 | 610 | 1399 | 277 | 419 | 704 | 109 | 43400 | 67700 | 13700 | 2180 | 310 | 4.1 | 8 | 3 | 32.2 | 77777 | 9 | 999999999 | 80 | 0.039 | 0 | 88 | 999 | 999 | 99
1980 | 11 | 16 | 15 | 0 | ?9?9?9?9E0?9?9?9?9?9?9?9?9?9?9?9?9?9?9?9*9*9*9*9*9 | 6.1 | -5.6 | 43 | 92800 | 514 | 1399 | 277 | 360 | 764 | 75 | 36500 | 70900 | 10300 | 1410 | 310 | 2.1 | 8 | 3 | 24.1 | 77777 | 9 | 999999999 | 80 | 0.039 | 0 | 88 | 999 | 999 | 99
1980 | 11 | 16 | 16 | 0 | ?9?9?9?9E0?9?9?9?9?9?9?9?9?9?9?9?9?9?9?9*9*9*9*9*9 | 5 | -4.4 | 51 | 92700 | 363 | 1399 | 276 | 202 | 529 | 62 | 20600 | 44700 | 9000 | 1150 | 270 | 3.1 | 9 | 4 | 24.1 | 77777 | 9 | 999999999 | 80 | 0.039 | 0 | 88 | 999 | 999 | 99
1980 | 11 | 16 | 17 | 0 | ?9?9?9?9E0?9?9?9?9?9?9?9?9?9?9?9?9?9?9?9*9*9*9*9*9 | 2.8 | -4.4 | 59 | 92700 | 166 | 1399 | 268 | 42 | 61 | 35 | 4700 | 3700 | 4200 | 730 | 300 | 1.5 | 9 | 4 | 24.1 | 77777 | 9 | 999999999 | 80 | 0.039 | 0 | 88 | 999 | 999 | 99
1980 | 11 | 16 | 18 | 0 | ?9?9?9?9E0?9?9?9?9?9?9?9?9?9?9?9?9?9?9?9*9*9*9*9*9 | -2.2 | -6.1 | 75 | 92700 | 8 | 385 | 247 | 3 | 0 | 3 | 0 | 0 | 0 | 0 | 150 | 1.5 | 10 | 4 | 24.1 | 77777 | 9 | 999999999 | 80 | 0.039 | 0 | 88 | 999 | 999 | 99
1980 | 11 | 16 | 19 | 0 | ?9?9?9?9E0?9?9?9?9?9?9?9?9?9?9?9?9?9?9?9*9*9*9*9*9 | -2.8 | -6.1 | 78 | 92700 | 0 | 0 | 243 | 0 | 0 | 0 | 0 | 0 | 0 | 0 | 120 | 3.6 | 9 | 3 | 24.1 | 77777 | 9 | 999999999 | 80 | 0.039 | 0 | 88 | 999 | 999 | 99
1980 | 11 | 16 | 20 | 0 | ?9?9?9?9E0?9?9?9?9?9?9?9?9?9?9?9?9?9?9?9*9*9*9*9*9 | -2.2 | -6.1 | 75 | 92700 | 0 | 0 | 243 | 0 | 0 | 0 | 0 | 0 | 0 | 0 | 130 | 2.6 | 6 | 2 | 24.1 | 77777 | 9 | 999999999 | 80 | 0.039 | 0 | 88 | 999 | 999 | 99
1980 | 11 | 16 | 21 | 0 | ?9?9?9?9E0?9?9?9?9?9?9?9?9?9?9?9?9?9?9?9*9*9*9*9*9 | -1.7 | -5.6 | 75 | 92600 | 0 | 0 | 245 | 0 | 0 | 0 | 0 | 0 | 0 | 0 | 120 | 2.6 | 8 | 2 | 24.1 | 77777 | 9 | 999999999 | 80 | 0.039 | 0 | 88 | 999 | 999 | 99
1980 | 11 | 16 | 22 | 0 | ?9?9?9?9E0?9?9?9?9?9?9?9?9?9?9?9?9?9?9?9*9*9*9*9*9 | -0.6 | -5 | 72 | 92600 | 0 | 0 | 254 | 0 | 0 | 0 | 0 | 0 | 0 | 0 | 130 | 4.1 | 10 | 4 | 24.1 | 77777 | 9 | 999999999 | 80 | 0.039 | 0 | 88 | 999 | 999 | 99
1980 | 11 | 16 | 23 | 0 | ?9?9?9?9E0?9?9?9?9?9?9?9?9?9?9?9?9?9?9?9*9*9*9*9*9 | -0.6 | -5.6 | 69 | 92600 | 0 | 0 | 271 | 0 | 0 | 0 | 0 | 0 | 0 | 0 | 130 | 5.2 | 10 | 9 | 24.1 | 6100 | 9 | 999999999 | 80 | 0.039 | 0 | 88 | 999 | 999 | 99
1980 | 11 | 16 | 24 | 0 | ?9?9?9?9E0?9?9?9?9?9?9?9?9?9?9?9?9?9?9?9*9*9*9*9*9 | -0.6 | -5.6 | 69 | 92600 | 0 | 0 | 258 | 0 | 0 | 0 | 0 | 0 | 0 | 0 | 130 | 3.1 | 10 | 6 | 24.1 | 6100 | 9 | 999999999 | 80 | 0.039 | 0 | 88 | 999 | 999 | 99
1980 | 11 | 17 | 1 | 0 | ?9?9?9?9E0?9?9?9?9?9?9?9?9?9?9?9?9?9?9?9*9*9*9*9*9 | -2.8 | -6.1 | 78 | 92600 | 0 | 0 | 252 | 0 | 0 | 0 | 0 | 0 | 0 | 0 | 0 | 0 | 10 | 7 | 16.1 | 6100 | 9 | 999999999 | 69 | 0.089 | 0 | 88 | 999 | 999 | 99
1980 | 11 | 17 | 2 | 0 | ?9?9?9?9E0?9?9?9?9?9?9?9?9?9?9?9?9?9?9?9*9*9*9*9*9 | -2.2 | -5.6 | 78 | 92500 | 0 | 0 | 264 | 0 | 0 | 0 | 0 | 0 | 0 | 0 | 0 | 0 | 10 | 9 | 11.3 | 6100 | 9 | 999999999 | 80 | 0.089 | 0 | 88 | 999 | 999 | 99
1980 | 11 | 17 | 3 | 0 | ?9?9?9?9E0?9?9?9?9?9?9?9?9?9?9?9?9?9?9?9*9*9*9*9*9 | -1.7 | -6.1 | 72 | 92500 | 0 | 0 | 273 | 0 | 0 | 0 | 0 | 0 | 0 | 0 | 0 | 0 | 10 | 10 | 24.1 | 6100 | 9 | 999999999 | 69 | 0.089 | 0 | 88 | 999 | 999 | 99
1980 | 11 | 17 | 4 | 0 | ?9?9?9?9E0?9?9?9?9?9?9?9?9?9?9?9?9?9?9?9*9*9*9*9*9 | -1.1 | -5.6 | 72 | 92500 | 0 | 0 | 276 | 0 | 0 | 0 | 0 | 0 | 0 | 0 | 300 | 3.1 | 10 | 10 | 24.1 | 6100 | 9 | 999999999 | 80 | 0.089 | 0 | 88 | 999 | 999 | 99
1980 | 11 | 17 | 5 | 0 | ?9?9?9?9E0?9?9?9?9?9?9?9?9?9?9?9?9?9?9?9*9*9*9*9*9 | -1.7 | -6.7 | 69 | 92500 | 0 | 0 | 265 | 0 | 0 | 0 | 0 | 0 | 0 | 0 | 270 | 2.1 | 10 | 9 | 24.1 | 6100 | 9 | 999999999 | 69 | 0.089 | 0 | 88 | 999 | 999 | 99
1980 | 11 | 17 | 6 | 0 | ?9?9?9?9E0?9?9?9?9?9?9?9?9?9?9?9?9?9?9?9*9*9*9*9*9 | -3.3 | -7.2 | 75 | 92600 | 0 | 0 | 244 | 0 | 0 | 0 | 0 | 0 | 0 | 0 | 120 | 3.6 | 10 | 5 | 24.1 | 77777 | 9 | 999999999 | 69 | 0.089 | 0 | 88 | 999 | 999 | 99
1980 | 11 | 17 | 7 | 0 | ?9?9?9?9E0?9?9?9?9?9?9?9?9?9?9?9?9?9?9?9*9*9*9*9*9 | -3.3 | -7.2 | 75 | 92700 | 0 | 0 | 253 | 0 | 0 | 0 | 0 | 0 | 0 | 0 | 110 | 1.5 | 10 | 8 | 24.1 | 6100 | 9 | 999999999 | 69 | 0.089 | 0 | 88 | 999 | 999 | 99
1980 | 11 | 17 | 8 | 0 | ?9?9?9?9E0?9?9?9?9?9?9?9?9?9?9?9?9?9?9?9*9*9*9*9*9 | -3.3 | -6.7 | 78 | 92700 | 8 | 385 | 245 | 3 | 8 | 2 | 0 | 0 | 0 | 0 | 110 | 2.1 | 8 | 5 | 24.1 | 6100 | 9 | 999999999 | 69 | 0.089 | 0 | 88 | 999 | 999 | 99
1980 | 11 | 17 | 9 | 0 | ?9?9?9?9E0?9?9?9?9?9?9?9?9?9?9?9?9?9?9?9*9*9*9*9*9 | -2.2 | -6.7 | 72 | 92700 | 165 | 1400 | 245 | 58 | 165 | 38 | 6000 | 9400 | 4900 | 680 | 130 | 2.1 | 7 | 3 | 32.2 | 77777 | 9 | 999999999 | 69 | 0.089 | 0 | 88 | 999 | 999 | 99
1980 | 11 | 17 | 10 | 0 | ?9?9?9?9E0?9?9?9?9?9?9?9?9?9?9?9?9?9?9?9*9*9*9*9*9 | 1.7 | -6.1 | 57 | 92700 | 360 | 1400 | 254 | 200 | 662 | 28 | 21200 | 57700 | 6300 | 770 | 340 | 1.5 | 3 | 1 | 32.2 | 77777 | 9 | 999999999 | 80 | 0.089 | 0 | 88 | 999 | 999 | 99
1980 | 11 | 17 | 11 | 0 | ?9?9?9?9E0?9?9?9?9?9?9?9?9?9?9?9?9?9?9?9*9*9*9*9*9 | 3.3 | -6.7 | 48 | 92800 | 511 | 1400 | 254 | 339 | 840 | 30 | 36100 | 78700 | 7300 | 890 | 320 | 2.1 | 1 | 0 | 32.2 | 77777 | 9 | 999999999 | 69 | 0.089 | 0 | 88 | 999 | 999 | 99
1980 | 11 | 17 | 12 | 0 | ?9?9?9?9E0?9?9?9?9?9?9?9?9?9?9?9?9?9?9?9*9*9*9*9*9 | 4.4 | -7.2 | 43 | 92700 | 606 | 1400 | 258 | 419 | 860 | 44 | 44300 | 82600 | 8400 | 1180 | 350 | 1.5 | 0 | 0 | 32.2 | 77777 | 9 | 999999999 | 69 | 0.089 | 0 | 88 | 999 | 999 | 99
1980 | 11 | 17 | 13 | 0 | ?9?9?9?9E0?9?9?9?9?9?9?9?9?9?9?9?9?9?9?9*9*9*9*9*9 | 5.6 | -7.8 | 38 | 92700 | 638 | 1400 | 262 | 455 | 887 | 47 | 47900 | 85700 | 8700 | 1250 | 0 | 0 | 0 | 0 | 32.2 | 77777 | 9 | 999999999 | 69 | 0.089 | 0 | 88 | 999 | 999 | 99
1980 | 11 | 17 | 14 | 0 | ?9?9?9?9E0?9?9?9?9?9?9?9?9?9?9?9?9?9?9?9*9*9*9*9*9 | 6.7 | -8.3 | 34 | 92700 | 605 | 1400 | 274 | 437 | 864 | 59 | 45600 | 82800 | 9600 | 1340 | 350 | 1.5 | 6 | 2 | 24.1 | 77777 | 9 | 999999999 | 69 | 0.089 | 0 | 88 | 999 | 999 | 99
1980 | 11 | 17 | 15 | 0 | ?9?9?9?9E0?9?9?9?9?9?9?9?9?9?9?9?9?9?9?9*9*9*9*9*9 | 7.2 | -8.3 | 32 | 92600 | 510 | 1400 | 279 | 300 | 520 | 108 | 31700 | 48800 | 13800 | 2050 | 240 | 1.5 | 7 | 3 | 24.1 | 77777 | 9 | 999999999 | 69 | 0.089 | 0 | 88 | 999 | 999 | 99
1980 | 11 | 17 | 16 | 0 | ?9?9?9?9E0?9?9?9?9?9?9?9?9?9?9?9?9?9?9?9*9*9*9*9*9 | 7.2 | -8.3 | 32 | 92600 | 359 | 1400 | 279 | 183 | 481 | 58 | 18900 | 40600 | 8400 | 1080 | 0 | 0 | 8 | 3 | 24.1 | 77777 | 9 | 999999999 | 69 | 0.089 | 0 | 88 | 999 | 999 | 99
1980 | 11 | 17 | 17 | 0 | ?9?9?9?9E0?9?9?9?9?9?9?9?9?9?9?9?9?9?9?9*9*9*9*9*9 | 6.7 | -7.8 | 35 | 92600 | 163 | 1400 | 277 | 65 | 278 | 31 | 6500 | 16800 | 4500 | 550 | 360 | 2.1 | 8 | 3 | 40.2 | 77777 | 9 | 999999999 | 69 | 0.089 | 0 | 88 | 999 | 999 | 99
1980 | 11 | 17 | 18 | 0 | ?9?9?9?9E0?9?9?9?9?9?9?9?9?9?9?9?9?9?9?9*9*9*9*9*9 | 1.7 | -7.8 | 50 | 92600 | 7 | 362 | 256 | 0 | 4 | 0 | 0 | 0 | 0 | 0 | 0 | 0 | 6 | 2 | 32.2 | 77777 | 9 | 999999999 | 69 | 0.089 | 0 | 88 | 999 | 999 | 99
1980 | 11 | 17 | 19 | 0 | ?9?9?9?9E0?9?9?9?9?9?9?9?9?9?9?9?9?9?9?9*9*9*9*9*9 | -2.2 | -7.2 | 69 | 92700 | 0 | 0 | 242 | 0 | 0 | 0 | 0 | 0 | 0 | 0 | 130 | 1.5 | 6 | 2 | 32.2 | 77777 | 9 | 999999999 | 69 | 0.089 | 0 | 88 | 999 | 999 | 99
1980 | 11 | 17 | 20 | 0 | ?9?9?9?9E0?9?9?9?9?9?9?9?9?9?9?9?9?9?9?9*9*9*9*9*9 | -2.8 | -7.2 | 72 | 92700 | 0 | 0 | 237 | 0 | 0 | 0 | 0 | 0 | 0 | 0 | 130 | 2.6 | 3 | 1 | 32.2 | 77777 | 9 | 999999999 | 69 | 0.089 | 0 | 88 | 999 | 999 | 99
1980 | 11 | 17 | 21 | 0 | ?9?9?9?9E0?9?9?9?9?9?9?9?9?9?9?9?9?9?9?9*9*9*9*9*9 | -2.2 | -7.2 | 69 | 92700 | 0 | 0 | 234 | 0 | 0 | 0 | 0 | 0 | 0 | 0 | 140 | 2.6 | 1 | 0 | 32.2 | 77777 | 9 | 999999999 | 69 | 0.089 | 0 | 88 | 999 | 999 | 99
1980 | 11 | 17 | 22 | 0 | ?9?9?9?9E0?9?9?9?9?9?9?9?9?9?9?9?9?9?9?9*9*9*9*9*9 | -2.2 | -6.1 | 75 | 92800 | 0 | 0 | 235 | 0 | 0 | 0 | 0 | 0 | 0 | 0 | 130 | 2.6 | 0 | 0 | 32.2 | 77777 | 9 | 999999999 | 80 | 0.089 | 0 | 88 | 999 | 999 | 99
1980 | 11 | 17 | 23 | 0 | ?9?9?9?9E0?9?9?9?9?9?9?9?9?9?9?9?9?9?9?9*9*9*9*9*9 | -1.1 | -5.6 | 72 | 92800 | 0 | 0 | 247 | 0 | 0 | 0 | 0 | 0 | 0 | 0 | 120 | 3.1 | 2 | 2 | 32.2 | 77777 | 9 | 999999999 | 80 | 0.089 | 0 | 88 | 999 | 999 | 99
1980 | 11 | 17 | 24 | 0 | ?9?9?9?9E0?9?9?9?9?9?9?9?9?9?9?9?9?9?9?9*9*9*9*9*9 | -0.6 | -5.6 | 69 | 92800 | 0 | 0 | 249 | 0 | 0 | 0 | 0 | 0 | 0 | 0 | 150 | 2.1 | 3 | 2 | 32.2 | 77777 | 9 | 999999999 | 80 | 0.089 | 0 | 88 | 999 | 999 | 99
1980 | 11 | 18 | 1 | 0 | ?9?9?9?9E0?9?9?9?9?9?9?9?9?9?9?9?9?9?9?9*9*9*9*9*9 | -1.1 | -5.6 | 72 | 92800 | 0 | 0 | 263 | 0 | 0 | 0 | 0 | 0 | 0 | 0 | 320 | 2.6 | 10 | 8 | 24.1 | 3660 | 9 | 999999999 | 80 | 0.089 | 0 | 88 | 999 | 999 | 99
1980 | 11 | 18 | 2 | 0 | ?9?9?9?9E0?9?9?9?9?9?9?9?9?9?9?9?9?9?9?9*9*9*9*9*9 | -2.2 | -5.6 | 78 | 92800 | 0 | 0 | 272 | 0 | 0 | 0 | 0 | 0 | 0 | 0 | 120 | 3.6 | 10 | 10 | 24.1 | 3660 | 9 | 999999999 | 80 | 0.089 | 0 | 88 | 999 | 999 | 99
1980 | 11 | 18 | 3 | 0 | ?9?9?9?9E0?9?9?9?9?9?9?9?9?9?9?9?9?9?9?9*9*9*9*9*9 | -0.6 | -5 | 72 | 92800 | 0 | 0 | 258 | 0 | 0 | 0 | 0 | 0 | 0 | 0 | 130 | 2.6 | 8 | 6 | 24.1 | 3660 | 9 | 999999999 | 80 | 0.089 | 0 | 88 | 999 | 999 | 99
1980 | 11 | 18 | 4 | 0 | ?9?9?9?9E0?9?9?9?9?9?9?9?9?9?9?9?9?9?9?9*9*9*9*9*9 | -0.6 | -5.6 | 69 | 92800 | 0 | 0 | 256 | 0 | 0 | 0 | 0 | 0 | 0 | 0 | 200 | 2.6 | 7 | 5 | 24.1 | 6100 | 9 | 999999999 | 80 | 0.089 | 0 | 88 | 999 | 999 | 99
1980 | 11 | 18 | 5 | 0 | ?9?9?9?9E0?9?9?9?9?9?9?9?9?9?9?9?9?9?9?9*9*9*9*9*9 | -1.1 | -6.7 | 66 | 92800 | 0 | 0 | 262 | 0 | 0 | 0 | 0 | 0 | 0 | 0 | 170 | 1.5 | 8 | 8 | 24.1 | 3960 | 9 | 999999999 | 69 | 0.089 | 0 | 88 | 999 | 999 | 99
1980 | 11 | 18 | 6 | 0 | ?9?9?9?9E0?9?9?9?9?9?9?9?9?9?9?9?9?9?9?9*9*9*9*9*9 | -1.1 | -6.1 | 69 | 92900 | 0 | 0 | 256 | 0 | 0 | 0 | 0 | 0 | 0 | 0 | 70 | 2.1 | 7 | 6 | 24.1 | 3960 | 9 | 999999999 | 80 | 0.089 | 0 | 88 | 999 | 999 | 99
1980 | 11 | 18 | 7 | 0 | ?9?9?9?9E0?9?9?9?9?9?9?9?9?9?9?9?9?9?9?9*9*9*9*9*9 | -2.2 | -6.7 | 72 | 92900 | 0 | 0 | 245 | 0 | 0 | 0 | 0 | 0 | 0 | 0 | 100 | 1.5 | 7 | 3 | 24.1 | 77777 | 9 | 999999999 | 69 | 0.089 | 0 | 88 | 999 | 999 | 99
1980 | 11 | 18 | 8 | 0 | ?9?9?9?9E0?9?9?9?9?9?9?9?9?9?9?9?9?9?9?9*9*9*9*9*9 | -3.9 | -6.7 | 81 | 92900 | 6 | 362 | 236 | 4 | 0 | 4 | 0 | 0 | 0 | 0 | 120 | 3.1 | 3 | 2 | 24.1 | 77777 | 9 | 999999999 | 69 | 0.089 | 0 | 88 | 999 | 999 | 99
1980 | 11 | 18 | 9 | 0 | ?9?9?9?9E0?9?9?9?9?9?9?9?9?9?9?9?9?9?9?9*9*9*9*9*9 | 0.6 | -5 | 67 | 93000 | 160 | 1400 | 254 | 67 | 379 | 23 | 6800 | 24800 | 3900 | 450 | 70 | 1.5 | 3 | 2 | 24.1 | 77777 | 9 | 999999999 | 80 | 0.089 | 0 | 88 | 999 | 999 | 99
1980 | 11 | 18 | 10 | 0 | ?9?9?9?9E0?9?9?9?9?9?9?9?9?9?9?9?9?9?9?9*9*9*9*9*9 | 3.9 | -4.4 | 55 | 93000 | 355 | 1400 | 267 | 209 | 697 | 31 | 22100 | 60500 | 6700 | 810 | 210 | 1.5 | 2 | 2 | 24.1 | 77777 | 9 | 999999999 | 80 | 0.089 | 0 | 88 | 999 | 999 | 99
1980 | 11 | 18 | 11 | 0 | ?9?9?9?9E0?9?9?9?9?9?9?9?9?9?9?9?9?9?9?9*9*9*9*9*9 | 6.7 | -5 | 44 | 93000 | 506 | 1400 | 269 | 334 | 806 | 40 | 35200 | 75300 | 7900 | 1050 | 60 | 1.5 | 0 | 0 | 24.1 | 77777 | 9 | 999999999 | 80 | 0.089 | 0 | 88 | 999 | 999 | 99
1980 | 11 | 18 | 12 | 0 | ?9?9?9?9E0?9?9?9?9?9?9?9?9?9?9?9?9?9?9?9*9*9*9*9*9 | 6.7 | -5.6 | 42 | 93000 | 601 | 1400 | 268 | 416 | 839 | 53 | 43700 | 80400 | 9000 | 1290 | 350 | 3.1 | 0 | 0 | 24.1 | 77777 | 9 | 999999999 | 80 | 0.089 | 0 | 88 | 999 | 999 | 99
1980 | 11 | 18 | 13 | 0 | ?9?9?9?9E0?9?9?9?9?9?9?9?9?9?9?9?9?9?9?9*9*9*9*9*9 | 7.2 | -6.7 | 37 | 92900 | 633 | 1400 | 269 | 450 | 856 | 59 | 47000 | 82500 | 9600 | 1380 | 330 | 2.1 | 0 | 0 | 24.1 | 77777 | 9 | 999999999 | 69 | 0.089 | 0 | 88 | 999 | 999 | 99
1980 | 11 | 18 | 14 | 0 | ?9?9?9?9E0?9?9?9?9?9?9?9?9?9?9?9?9?9?9?9*9*9*9*9*9 | 7.8 | -7.2 | 34 | 92800 | 601 | 1400 | 271 | 413 | 822 | 57 | 43200 | 78700 | 9300 | 1320 | 360 | 1.5 | 0 | 0 | 24.1 | 77777 | 9 | 999999999 | 69 | 0.089 | 0 | 88 | 999 | 999 | 99
1980 | 11 | 18 | 15 | 0 | ?9?9?9?9E0?9?9?9?9?9?9?9?9?9?9?9?9?9?9?9*9*9*9*9*9 | 8.3 | -6.7 | 34 | 92800 | 506 | 1400 | 273 | 344 | 817 | 45 | 36100 | 76200 | 8400 | 1110 | 250 | 1.5 | 0 | 0 | 24.1 | 77777 | 9 | 999999999 | 69 | 0.089 | 0 | 88 | 999 | 999 | 99
1980 | 11 | 18 | 16 | 0 | ?9?9?9?9E0?9?9?9?9?9?9?9?9?9?9?9?9?9?9?9*9*9*9*9*9 | 8.3 | -6.7 | 34 | 92700 | 355 | 1400 | 273 | 218 | 694 | 39 | 22700 | 60100 | 7400 | 870 | 290 | 2.1 | 0 | 0 | 24.1 | 77777 | 9 | 999999999 | 69 | 0.089 | 0 | 88 | 999 | 999 | 99
1980 | 11 | 18 | 17 | 0 | ?9?9?9?9E0?9?9?9?9?9?9?9?9?9?9?9?9?9?9?9*9*9*9*9*9 | 6.7 | -5 | 44 | 92800 | 159 | 1400 | 274 | 75 | 340 | 35 | 7500 | 20100 | 5200 | 600 | 330 | 4.1 | 6 | 1 | 24.1 | 77777 | 9 | 999999999 | 80 | 0.089 | 0 | 88 | 999 | 999 | 99
1980 | 11 | 18 | 18 | 0 | ?9?9?9?9E0?9?9?9?9?9?9?9?9?9?9?9?9?9?9?9*9*9*9*9*9 | 2.8 | -5 | 57 | 92800 | 6 | 362 | 259 | 3 | 1 | 3 | 0 | 0 | 0 | 0 | 300 | 2.6 | 6 | 1 | 24.1 | 77777 | 9 | 999999999 | 80 | 0.089 | 0 | 88 | 999 | 999 | 99
1980 | 11 | 18 | 19 | 0 | ?9?9?9?9E0?9?9?9?9?9?9?9?9?9?9?9?9?9?9?9*9*9*9*9*9 | -0.6 | -5.6 | 69 | 92800 | 0 | 0 | 241 | 0 | 0 | 0 | 0 | 0 | 0 | 0 | 120 | 2.1 | 2 | 0 | 24.1 | 77777 | 9 | 999999999 | 80 | 0.089 | 0 | 88 | 999 | 999 | 99
1980 | 11 | 18 | 20 | 0 | ?9?9?9?9E0?9?9?9?9?9?9?9?9?9?9?9?9?9?9?9*9*9*9*9*9 | -2.2 | -6.1 | 75 | 92800 | 0 | 0 | 235 | 0 | 0 | 0 | 0 | 0 | 0 | 0 | 120 | 3.1 | 4 | 0 | 24.1 | 77777 | 9 | 999999999 | 80 | 0.089 | 0 | 88 | 999 | 999 | 99
1980 | 11 | 18 | 21 | 0 | ?9?9?9?9E0?9?9?9?9?9?9?9?9?9?9?9?9?9?9?9*9*9*9*9*9 | -2.2 | -6.1 | 75 | 92800 | 0 | 0 | 243 | 0 | 0 | 0 | 0 | 0 | 0 | 0 | 130 | 2.6 | 7 | 2 | 24.1 | 77777 | 9 | 999999999 | 80 | 0.089 | 0 | 88 | 999 | 999 | 99
1980 | 11 | 18 | 22 | 0 | ?9?9?9?9E0?9?9?9?9?9?9?9?9?9?9?9?9?9?9?9*9*9*9*9*9 | -1.1 | -4.4 | 78 | 92700 | 0 | 0 | 249 | 0 | 0 | 0 | 0 | 0 | 0 | 0 | 120 | 3.1 | 8 | 2 | 24.1 | 77777 | 9 | 999999999 | 80 | 0.089 | 0 | 88 | 999 | 999 | 99
1980 | 11 | 18 | 23 | 0 | ?9?9?9?9E0?9?9?9?9?9?9?9?9?9?9?9?9?9?9?9*9*9*9*9*9 | -0.6 | -4.4 | 75 | 92800 | 0 | 0 | 247 | 0 | 0 | 0 | 0 | 0 | 0 | 0 | 120 | 1.5 | 7 | 1 | 24.1 | 77777 | 9 | 999999999 | 80 | 0.089 | 0 | 88 | 999 | 999 | 99
1980 | 11 | 18 | 24 | 0 | ?9?9?9?9E0?9?9?9?9?9?9?9?9?9?9?9?9?9?9?9*9*9*9*9*9 | -0.6 | -4.4 | 75 | 92800 | 0 | 0 | 242 | 0 | 0 | 0 | 0 | 0 | 0 | 0 | 130 | 2.6 | 8 | 0 | 24.1 | 77777 | 9 | 999999999 | 80 | 0.089 | 0 | 88 | 999 | 999 | 99
1980 | 11 | 19 | 1 | 0 | ?9?9?9?9E0?9?9?9?9?9?9?9?9?9?9?9?9?9?9?9*9*9*9*9*9 | 0 | -3.9 | 75 | 92700 | 0 | 0 | 250 | 0 | 0 | 0 | 0 | 0 | 0 | 0 | 130 | 4.1 | 7 | 1 | 24.1 | 77777 | 9 | 999999999 | 80 | 0.038 | 0 | 88 | 999 | 999 | 99
1980 | 11 | 19 | 2 | 0 | ?9?9?9?9E0?9?9?9?9?9?9?9?9?9?9?9?9?9?9?9*9*9*9*9*9 | 0 | -3.9 | 75 | 92700 | 0 | 0 | 253 | 0 | 0 | 0 | 0 | 0 | 0 | 0 | 130 | 3.6 | 10 | 2 | 24.1 | 77777 | 9 | 999999999 | 80 | 0.038 | 0 | 88 | 999 | 999 | 99
1980 | 11 | 19 | 3 | 0 | ?9?9?9?9E0?9?9?9?9?9?9?9?9?9?9?9?9?9?9?9*9*9*9*9*9 | 0 | -4.4 | 72 | 92700 | 0 | 0 | 255 | 0 | 0 | 0 | 0 | 0 | 0 | 0 | 150 | 3.1 | 10 | 3 | 24.1 | 77777 | 9 | 999999999 | 80 | 0.038 | 0 | 88 | 999 | 999 | 99
1980 | 11 | 19 | 4 | 0 | ?9?9?9?9E0?9?9?9?9?9?9?9?9?9?9?9?9?9?9?9*9*9*9*9*9 | -0.6 | -6.7 | 64 | 92700 | 0 | 0 | 257 | 0 | 0 | 0 | 0 | 0 | 0 | 0 | 120 | 3.6 | 10 | 6 | 24.1 | 7620 | 9 | 999999999 | 69 | 0.038 | 0 | 88 | 999 | 999 | 99
1980 | 11 | 19 | 5 | 0 | ?9?9?9?9E0?9?9?9?9?9?9?9?9?9?9?9?9?9?9?9*9*9*9*9*9 | 0 | -5 | 69 | 92600 | 0 | 0 | 264 | 0 | 0 | 0 | 0 | 0 | 0 | 0 | 120 | 3.1 | 9 | 7 | 24.1 | 7620 | 9 | 999999999 | 80 | 0.038 | 0 | 88 | 999 | 999 | 99
1980 | 11 | 19 | 6 | 0 | ?9?9?9?9E0?9?9?9?9?9?9?9?9?9?9?9?9?9?9?9*9*9*9*9*9 | 0.6 | -5 | 67 | 92600 | 0 | 0 | 266 | 0 | 0 | 0 | 0 | 0 | 0 | 0 | 190 | 2.6 | 9 | 7 | 24.1 | 5180 | 9 | 999999999 | 80 | 0.038 | 0 | 88 | 999 | 999 | 99
1980 | 11 | 19 | 7 | 0 | ?9?9?9?9E0?9?9?9?9?9?9?9?9?9?9?9?9?9?9?9*9*9*9*9*9 | -1.1 | -5 | 75 | 92600 | 0 | 0 | 260 | 0 | 0 | 0 | 0 | 0 | 0 | 0 | 40 | 2.6 | 10 | 7 | 24.1 | 5180 | 9 | 999999999 | 80 | 0.038 | 0 | 88 | 999 | 999 | 99
1980 | 11 | 19 | 8 | 0 | ?9?9?9?9E0?9?9?9?9?9?9?9?9?9?9?9?9?9?9?9*9*9*9*9*9 | -1.1 | -5 | 75 | 92700 | 5 | 315 | 277 | 0 | 0 | 0 | 0 | 0 | 0 | 0 | 260 | 1.5 | 10 | 10 | 16.1 | 4880 | 9 | 999999999 | 80 | 0.038 | 0 | 88 | 999 | 999 | 99
1980 | 11 | 19 | 9 | 0 | ?9?9?9?9E0?9?9?9?9?9?9?9?9?9?9?9?9?9?9?9*9*9*9*9*9 | -1.1 | -5.6 | 72 | 92700 | 155 | 1401 | 263 | 34 | 0 | 34 | 3800 | 0 | 3800 | 1150 | 240 | 1.5 | 10 | 8 | 24.1 | 7620 | 9 | 999999999 | 80 | 0.038 | 0 | 88 | 999 | 999 | 99
1980 | 11 | 19 | 10 | 0 | ?9?9?9?9E0?9?9?9?9?9?9?9?9?9?9?9?9?9?9?9*9*9*9*9*9 | 1.1 | -6.1 | 59 | 92700 | 350 | 1401 | 271 | 167 | 199 | 117 | 17300 | 16600 | 13200 | 2400 | 330 | 3.6 | 10 | 8 | 24.1 | 7620 | 9 | 999999999 | 80 | 0.038 | 0 | 88 | 999 | 999 | 99
1980 | 11 | 19 | 11 | 0 | ?9?9?9?9E0?9?9?9?9?9?9?9?9?9?9?9?9?9?9?9*9*9*9*9*9 | 2.2 | -5.6 | 57 | 92800 | 501 | 1401 | 282 | 211 | 64 | 188 | 23100 | 6100 | 20900 | 4770 | 290 | 2.6 | 10 | 9 | 19.3 | 7620 | 9 | 999999999 | 80 | 0.038 | 0 | 88 | 999 | 999 | 99
1980 | 11 | 19 | 12 | 0 | ?9?9?9?9E0?9?9?9?9?9?9?9?9?9?9?9?9?9?9?9*9*9*9*9*9 | 2.8 | -4.4 | 59 | 92800 | 596 | 1401 | 286 | 279 | 82 | 244 | 30500 | 8100 | 27000 | 6350 | 340 | 4.1 | 10 | 9 | 24.1 | 7620 | 9 | 999999999 | 80 | 0.038 | 0 | 88 | 999 | 999 | 99
1980 | 11 | 19 | 13 | 0 | ?9?9?9?9E0?9?9?9?9?9?9?9?9?9?9?9?9?9?9?9*9*9*9*9*9 | 3.9 | -5 | 53 | 92700 | 628 | 1401 | 284 | 338 | 183 | 255 | 36100 | 18300 | 27800 | 6150 | 310 | 2.1 | 10 | 8 | 24.1 | 7620 | 9 | 999999999 | 80 | 0.038 | 0 | 88 | 999 | 999 | 99
1980 | 11 | 19 | 14 | 0 | ?9?9?9?9E0?9?9?9?9?9?9?9?9?9?9?9?9?9?9?9*9*9*9*9*9 | 4.4 | -4.4 | 53 | 92600 | 596 | 1401 | 276 | 272 | 73 | 241 | 29800 | 7200 | 26700 | 6300 | 300 | 2.6 | 8 | 5 | 24.1 | 7620 | 9 | 999999999 | 80 | 0.038 | 0 | 88 | 999 | 999 | 99
1980 | 11 | 19 | 15 | 0 | ?9?9?9?9E0?9?9?9?9?9?9?9?9?9?9?9?9?9?9?9*9*9*9*9*9 | 5 | -5 | 49 | 92600 | 502 | 1401 | 274 | 218 | 59 | 197 | 23800 | 5700 | 21800 | 4930 | 310 | 3.1 | 7 | 3 | 24.1 | 77777 | 9 | 999999999 | 80 | 0.038 | 0 | 88 | 999 | 999 | 99
1980 | 11 | 19 | 16 | 0 | ?9?9?9?9E0?9?9?9?9?9?9?9?9?9?9?9?9?9?9?9*9*9*9*9*9 | 6.7 | -4.4 | 45 | 92600 | 351 | 1401 | 278 | 256 | 506 | 127 | 25300 | 41500 | 14900 | 2490 | 300 | 3.6 | 6 | 2 | 24.1 | 77777 | 9 | 999999999 | 80 | 0.038 | 0 | 88 | 999 | 999 | 99
1980 | 11 | 19 | 17 | 0 | ?9?9?9?9E0?9?9?9?9?9?9?9?9?9?9?9?9?9?9?9*9*9*9*9*9 | 3.9 | -5 | 53 | 92700 | 156 | 1401 | 258 | 72 | 296 | 38 | 7100 | 17100 | 5200 | 640 | 300 | 3.6 | 1 | 0 | 19.3 | 77777 | 9 | 999999999 | 80 | 0.038 | 0 | 88 | 999 | 999 | 99
1980 | 11 | 19 | 18 | 0 | ?9?9?9?9E0?9?9?9?9?9?9?9?9?9?9?9?9?9?9?9*9*9*9*9*9 | 1.7 | -5 | 62 | 92700 | 6 | 339 | 250 | 4 | 10 | 3 | 0 | 0 | 0 | 0 | 300 | 3.6 | 0 | 0 | 19.3 | 77777 | 9 | 999999999 | 80 | 0.038 | 0 | 88 | 999 | 999 | 99
1980 | 11 | 19 | 19 | 0 | ?9?9?9?9E0?9?9?9?9?9?9?9?9?9?9?9?9?9?9?9*9*9*9*9*9 | 0.6 | -5 | 67 | 92700 | 0 | 0 | 246 | 0 | 0 | 0 | 0 | 0 | 0 | 0 | 240 | 1.5 | 0 | 0 | 19.3 | 77777 | 9 | 999999999 | 80 | 0.038 | 0 | 88 | 999 | 999 | 99
1980 | 11 | 19 | 20 | 0 | ?9?9?9?9E0?9?9?9?9?9?9?9?9?9?9?9?9?9?9?9*9*9*9*9*9 | -2.2 | -6.1 | 75 | 92700 | 0 | 0 | 235 | 0 | 0 | 0 | 0 | 0 | 0 | 0 | 0 | 0 | 0 | 0 | 19.3 | 77777 | 9 | 999999999 | 80 | 0.038 | 0 | 88 | 999 | 999 | 99
1980 | 11 | 19 | 21 | 0 | ?9?9?9?9E0?9?9?9?9?9?9?9?9?9?9?9?9?9?9?9*9*9*9*9*9 | -2.2 | -6.1 | 75 | 92700 | 0 | 0 | 235 | 0 | 0 | 0 | 0 | 0 | 0 | 0 | 110 | 1.5 | 0 | 0 | 19.3 | 77777 | 9 | 999999999 | 80 | 0.038 | 0 | 88 | 999 | 999 | 99
1980 | 11 | 19 | 22 | 0 | ?9?9?9?9E0?9?9?9?9?9?9?9?9?9?9?9?9?9?9?9*9*9*9*9*9 | -3.3 | -6.1 | 81 | 92700 | 0 | 0 | 231 | 0 | 0 | 0 | 0 | 0 | 0 | 0 | 130 | 3.1 | 0 | 0 | 19.3 | 77777 | 9 | 999999999 | 80 | 0.038 | 0 | 88 | 999 | 999 | 99
1980 | 11 | 19 | 23 | 0 | ?9?9?9?9E0?9?9?9?9?9?9?9?9?9?9?9?9?9?9?9*9*9*9*9*9 | -2.8 | -5.6 | 81 | 92800 | 0 | 0 | 234 | 0 | 0 | 0 | 0 | 0 | 0 | 0 | 120 | 3.1 | 0 | 0 | 19.3 | 77777 | 9 | 999999999 | 80 | 0.038 | 0 | 88 | 999 | 999 | 99
1980 | 11 | 19 | 24 | 0 | ?9?9?9?9E0?9?9?9?9?9?9?9?9?9?9?9?9?9?9?9*9*9*9*9*9 | -3.9 | -6.7 | 81 | 92800 | 0 | 0 | 229 | 0 | 0 | 0 | 0 | 0 | 0 | 0 | 120 | 2.6 | 0 | 0 | 19.3 | 77777 | 9 | 999999999 | 69 | 0.038 | 0 | 88 | 999 | 999 | 99
1980 | 11 | 20 | 1 | 0 | ?9?9?9?9E0?9?9?9?9?9?9?9?9?9?9?9?9?9?9?9*9*9*9*9*9 | -3.9 | -6.7 | 81 | 92800 | 0 | 0 | 229 | 0 | 0 | 0 | 0 | 0 | 0 | 0 | 130 | 3.6 | 0 | 0 | 24.1 | 77777 | 9 | 999999999 | 69 | 0.038 | 0 | 88 | 999 | 999 | 99
1980 | 11 | 20 | 2 | 0 | ?9?9?9?9E0?9?9?9?9?9?9?9?9?9?9?9?9?9?9?9*9*9*9*9*9 | -1.7 | -4.4 | 82 | 92800 | 0 | 0 | 238 | 0 | 0 | 0 | 0 | 0 | 0 | 0 | 120 | 4.6 | 0 | 0 | 24.1 | 77777 | 9 | 999999999 | 80 | 0.038 | 0 | 88 | 999 | 999 | 99
1980 | 11 | 20 | 3 | 0 | ?9?9?9?9E0?9?9?9?9?9?9?9?9?9?9?9?9?9?9?9*9*9*9*9*9 | -0.6 | -3.9 | 78 | 92800 | 0 | 0 | 247 | 0 | 0 | 0 | 0 | 0 | 0 | 0 | 140 | 5.2 | 3 | 1 | 24.1 | 77777 | 9 | 999999999 | 80 | 0.038 | 0 | 88 | 999 | 999 | 99
1980 | 11 | 20 | 4 | 0 | ?9?9?9?9E0?9?9?9?9?9?9?9?9?9?9?9?9?9?9?9*9*9*9*9*9 | -0.6 | -4.4 | 75 | 92800 | 0 | 0 | 247 | 0 | 0 | 0 | 0 | 0 | 0 | 0 | 130 | 5.2 | 3 | 1 | 24.1 | 77777 | 9 | 999999999 | 80 | 0.038 | 0 | 88 | 999 | 999 | 99
1980 | 11 | 20 | 5 | 0 | ?9?9?9?9E0?9?9?9?9?9?9?9?9?9?9?9?9?9?9?9*9*9*9*9*9 | -0.6 | -5 | 72 | 92800 | 0 | 0 | 246 | 0 | 0 | 0 | 0 | 0 | 0 | 0 | 140 | 4.6 | 3 | 1 | 24.1 | 77777 | 9 | 999999999 | 80 | 0.038 | 0 | 88 | 999 | 999 | 99
1980 | 11 | 20 | 6 | 0 | ?9?9?9?9E0?9?9?9?9?9?9?9?9?9?9?9?9?9?9?9*9*9*9*9*9 | -0.6 | -5 | 72 | 92800 | 0 | 0 | 246 | 0 | 0 | 0 | 0 | 0 | 0 | 0 | 130 | 5.7 | 4 | 1 | 24.1 | 77777 | 9 | 999999999 | 80 | 0.038 | 0 | 88 | 999 | 999 | 99
1980 | 11 | 20 | 7 | 0 | ?9?9?9?9E0?9?9?9?9?9?9?9?9?9?9?9?9?9?9?9*9*9*9*9*9 | -1.1 | -5 | 75 | 92900 | 0 | 0 | 248 | 0 | 0 | 0 | 0 | 0 | 0 | 0 | 130 | 4.6 | 8 | 2 | 24.1 | 77777 | 9 | 999999999 | 80 | 0.038 | 0 | 88 | 999 | 999 | 99
1980 | 11 | 20 | 8 | 0 | ?9?9?9?9E0?9?9?9?9?9?9?9?9?9?9?9?9?9?9?9*9*9*9*9*9 | -0.6 | -5 | 72 | 92900 | 4 | 292 | 252 | 2 | 4 | 2 | 0 | 0 | 0 | 0 | 140 | 4.6 | 10 | 3 | 24.1 | 77777 | 9 | 999999999 | 80 | 0.038 | 0 | 88 | 999 | 999 | 99
1980 | 11 | 20 | 9 | 0 | ?9?9?9?9E0?9?9?9?9?9?9?9?9?9?9?9?9?9?9?9*9*9*9*9*9 | 1.1 | -4.4 | 67 | 92900 | 150 | 1402 | 261 | 48 | 45 | 43 | 5200 | 2600 | 4900 | 900 | 140 | 5.2 | 10 | 4 | 24.1 | 77777 | 9 | 999999999 | 80 | 0.038 | 0 | 88 | 999 | 999 | 99
1980 | 11 | 20 | 10 | 0 | ?9?9?9?9E0?9?9?9?9?9?9?9?9?9?9?9?9?9?9?9*9*9*9*9*9 | 2.8 | -3.9 | 62 | 92900 | 345 | 1402 | 276 | 144 | 91 | 121 | 15700 | 8000 | 13700 | 2890 | 140 | 3.6 | 10 | 7 | 24.1 | 7620 | 9 | 999999999 | 89 | 0.038 | 0 | 88 | 999 | 999 | 99
1980 | 11 | 20 | 11 | 0 | ?9?9?9?9E0?9?9?9?9?9?9?9?9?9?9?9?9?9?9?9*9*9*9*9*9 | 3.9 | -4.4 | 55 | 92900 | 496 | 1402 | 280 | 225 | 110 | 186 | 24600 | 10500 | 20900 | 4710 | 120 | 4.6 | 10 | 7 | 24.1 | 7620 | 9 | 999999999 | 80 | 0.038 | 0 | 88 | 999 | 999 | 99
1980 | 11 | 20 | 12 | 0 | ?9?9?9?9E0?9?9?9?9?9?9?9?9?9?9?9?9?9?9?9*9*9*9*9*9 | 6.1 | -4.4 | 47 | 92900 | 591 | 1402 | 289 | 270 | 142 | 210 | 29100 | 14100 | 23100 | 4990 | 110 | 3.6 | 10 | 7 | 24.1 | 7620 | 9 | 999999999 | 80 | 0.038 | 0 | 88 | 999 | 999 | 99
1980 | 11 | 20 | 13 | 0 | ?9?9?9?9E0?9?9?9?9?9?9?9?9?9?9?9?9?9?9?9*9*9*9*9*9 | 7.2 | -4.4 | 44 | 92800 | 624 | 1402 | 290 | 330 | 222 | 230 | 35400 | 22200 | 25500 | 5540 | 110 | 2.6 | 10 | 6 | 24.1 | 7620 | 9 | 999999999 | 80 | 0.038 | 0 | 88 | 999 | 999 | 99
1980 | 11 | 20 | 14 | 0 | ?9?9?9?9E0?9?9?9?9?9?9?9?9?9?9?9?9?9?9?9*9*9*9*9*9 | 8.3 | -4.4 | 41 | 92700 | 592 | 1402 | 290 | 389 | 490 | 180 | 39800 | 47400 | 19700 | 3690 | 130 | 3.1 | 10 | 4 | 24.1 | 77777 | 9 | 999999999 | 80 | 0.038 | 0 | 88 | 999 | 999 | 99
1980 | 11 | 20 | 15 | 0 | ?9?9?9?9E0?9?9?9?9?9?9?9?9?9?9?9?9?9?9?9*9*9*9*9*9 | 8.9 | -5 | 37 | 92600 | 498 | 1402 | 289 | 295 | 443 | 136 | 30400 | 41100 | 15700 | 2650 | 110 | 2.1 | 8 | 3 | 24.1 | 77777 | 9 | 999999999 | 80 | 0.038 | 0 | 88 | 999 | 999 | 99
1980 | 11 | 20 | 16 | 0 | ?9?9?9?9E0?9?9?9?9?9?9?9?9?9?9?9?9?9?9?9*9*9*9*9*9 | 8.3 | -5.6 | 37 | 92500 | 347 | 1402 | 280 | 214 | 673 | 44 | 21900 | 57300 | 7600 | 880 | 150 | 3.1 | 3 | 1 | 24.1 | 77777 | 9 | 999999999 | 80 | 0.038 | 0 | 88 | 999 | 999 | 99
1980 | 11 | 20 | 17 | 0 | ?9?9?9?9E0?9?9?9?9?9?9?9?9?9?9?9?9?9?9?9*9*9*9*9*9 | 7.2 | -5.6 | 40 | 92500 | 153 | 1402 | 275 | 70 | 403 | 25 | 6900 | 25700 | 4100 | 460 | 180 | 2.6 | 2 | 1 | 40.2 | 77777 | 9 | 999999999 | 80 | 0.038 | 0 | 88 | 999 | 999 | 99
1980 | 11 | 20 | 18 | 0 | ?9?9?9?9E0?9?9?9?9?9?9?9?9?9?9?9?9?9?9?9*9*9*9*9*9 | 1.7 | -5.6 | 59 | 92500 | 5 | 315 | 254 | 11 | 48 | 5 | 0 | 0 | 0 | 0 | 230 | 1.5 | 2 | 1 | 32.2 | 77777 | 9 | 999999999 | 80 | 0.025 | 0 | 88 | 999 | 999 | 99
1980 | 11 | 20 | 19 | 0 | ?9?9?9?9E0?9?9?9?9?9?9?9?9?9?9?9?9?9?9?9*9*9*9*9*9 | 0.6 | -5.6 | 64 | 92600 | 0 | 0 | 246 | 0 | 0 | 0 | 0 | 0 | 0 | 0 | 0 | 0 | 0 | 0 | 24.1 | 77777 | 9 | 999999999 | 80 | 0.038 | 0 | 88 | 999 | 999 | 99
1980 | 11 | 20 | 20 | 0 | ?9?9?9?9E0?9?9?9?9?9?9?9?9?9?9?9?9?9?9?9*9*9*9*9*9 | -2.2 | -6.7 | 72 | 92500 | 0 | 0 | 235 | 0 | 0 | 0 | 0 | 0 | 0 | 0 | 110 | 3.1 | 0 | 0 | 24.1 | 77777 | 9 | 999999999 | 69 | 0.038 | 0 | 88 | 999 | 999 | 99
1980 | 11 | 20 | 21 | 0 | ?9?9?9?9E0?9?9?9?9?9?9?9?9?9?9?9?9?9?9?9*9*9*9*9*9 | 0.6 | -3.9 | 72 | 92500 | 0 | 0 | 252 | 0 | 0 | 0 | 0 | 0 | 0 | 0 | 160 | 3.1 | 3 | 1 | 24.1 | 77777 | 9 | 999999999 | 80 | 0.038 | 0 | 88 | 999 | 999 | 99
1980 | 11 | 20 | 22 | 0 | ?9?9?9?9E0?9?9?9?9?9?9?9?9?9?9?9?9?9?9?9*9*9*9*9*9 | 1.1 | -3.9 | 70 | 92500 | 0 | 0 | 260 | 0 | 0 | 0 | 0 | 0 | 0 | 0 | 60 | 2.6 | 10 | 3 | 24.1 | 77777 | 9 | 999999999 | 89 | 0.038 | 0 | 88 | 999 | 999 | 99
1980 | 11 | 20 | 23 | 0 | ?9?9?9?9E0?9?9?9?9?9?9?9?9?9?9?9?9?9?9?9*9*9*9*9*9 | 1.7 | -3.9 | 67 | 92500 | 0 | 0 | 259 | 0 | 0 | 0 | 0 | 0 | 0 | 0 | 120 | 3.6 | 9 | 2 | 24.1 | 77777 | 9 | 999999999 | 89 | 0.038 | 0 | 88 | 999 | 999 | 99
1980 | 11 | 20 | 24 | 0 | ?9?9?9?9E0?9?9?9?9?9?9?9?9?9?9?9?9?9?9?9*9*9*9*9*9 | 0.6 | -3.9 | 72 | 92400 | 0 | 0 | 258 | 0 | 0 | 0 | 0 | 0 | 0 | 0 | 140 | 3.1 | 10 | 3 | 24.1 | 77777 | 9 | 999999999 | 80 | 0.038 | 0 | 88 | 999 | 999 | 99
1980 | 11 | 21 | 1 | 0 | ?9?9?9?9E0?9?9?9?9?9?9?9?9?9?9?9?9?9?9?9*9*9*9*9*9 | 1.7 | -3.9 | 67 | 92300 | 0 | 0 | 259 | 0 | 0 | 0 | 0 | 0 | 0 | 0 | 140 | 5.2 | 8 | 2 | 24.1 | 77777 | 9 | 999999999 | 89 | 0.038 | 0 | 88 | 999 | 999 | 99
1980 | 11 | 21 | 2 | 0 | ?9?9?9?9E0?9?9?9?9?9?9?9?9?9?9?9?9?9?9?9*9*9*9*9*9 | -1.1 | -5 | 75 | 92200 | 0 | 0 | 248 | 0 | 0 | 0 | 0 | 0 | 0 | 0 | 10 | 2.6 | 10 | 2 | 16.1 | 77777 | 9 | 999999999 | 80 | 0.038 | 0 | 88 | 999 | 999 | 99
1980 | 11 | 21 | 3 | 0 | ?9?9?9?9E0?9?9?9?9?9?9?9?9?9?9?9?9?9?9?9*9*9*9*9*9 | -2.8 | -5.6 | 81 | 92200 | 0 | 0 | 241 | 0 | 0 | 0 | 0 | 0 | 0 | 0 | 70 | 2.6 | 10 | 2 | 12.9 | 77777 | 9 | 999999999 | 80 | 0.038 | 0 | 88 | 999 | 999 | 99
1980 | 11 | 21 | 4 | 0 | ?9?9?9?9E0?9?9?9?9?9?9?9?9?9?9?9?9?9?9?9*9*9*9*9*9 | -1.1 | -5 | 75 | 92100 | 0 | 0 | 245 | 0 | 0 | 0 | 0 | 0 | 0 | 0 | 0 | 0 | 10 | 1 | 24.1 | 77777 | 9 | 999999999 | 80 | 0.038 | 0 | 88 | 999 | 999 | 99
1980 | 11 | 21 | 5 | 0 | ?9?9?9?9E0?9?9?9?9?9?9?9?9?9?9?9?9?9?9?9*9*9*9*9*9 | -1.7 | -6.7 | 69 | 92100 | 0 | 0 | 244 | 0 | 0 | 0 | 0 | 0 | 0 | 0 | 0 | 0 | 10 | 2 | 24.1 | 77777 | 9 | 999999999 | 69 | 0.038 | 0 | 88 | 999 | 999 | 99
1980 | 11 | 21 | 6 | 0 | ?9?9?9?9E0?9?9?9?9?9?9?9?9?9?9?9?9?9?9?9*9*9*9*9*9 | -2.2 | -6.7 | 72 | 92000 | 0 | 0 | 242 | 0 | 0 | 0 | 0 | 0 | 0 | 0 | 0 | 0 | 10 | 2 | 24.1 | 77777 | 9 | 999999999 | 69 | 0.038 | 0 | 88 | 999 | 999 | 99
1980 | 11 | 21 | 7 | 0 | ?9?9?9?9E0?9?9?9?9?9?9?9?9?9?9?9?9?9?9?9*9*9*9*9*9 | -3.3 | -7.2 | 75 | 91900 | 0 | 0 | 238 | 0 | 0 | 0 | 0 | 0 | 0 | 0 | 290 | 1.5 | 10 | 2 | 24.1 | 77777 | 9 | 999999999 | 69 | 0.038 | 0 | 88 | 999 | 999 | 99
1980 | 11 | 21 | 8 | 0 | ?9?9?9?9E0?9?9?9?9?9?9?9?9?9?9?9?9?9?9?9*9*9*9*9*9 | -2.2 | -6.1 | 75 | 91900 | 4 | 269 | 247 | 0 | 0 | 0 | 0 | 0 | 0 | 0 | 0 | 0 | 10 | 4 | 24.1 | 77777 | 9 | 999999999 | 69 | 0.038 | 0 | 88 | 999 | 999 | 99
1980 | 11 | 21 | 9 | 0 | ?9?9?9?9E0?9?9?9?9?9?9?9?9?9?9?9?9?9?9?9*9*9*9*9*9 | -0.6 | -5.6 | 69 | 91800 | 145 | 1402 | 258 | 54 | 36 | 50 | 5900 | 2400 | 5600 | 1100 | 290 | 2.1 | 10 | 6 | 24.1 | 4880 | 9 | 999999999 | 80 | 0.038 | 0 | 88 | 999 | 999 | 99
1980 | 11 | 21 | 10 | 0 | ?9?9?9?9E0?9?9?9?9?9?9?9?9?9?9?9?9?9?9?9*9*9*9*9*9 | 0 | -5 | 69 | 91900 | 340 | 1402 | 264 | 141 | 81 | 121 | 15400 | 7100 | 13600 | 2860 | 340 | 2.6 | 10 | 7 | 24.1 | 7620 | 9 | 999999999 | 80 | 0.038 | 0 | 88 | 999 | 999 | 99
1980 | 11 | 21 | 11 | 0 | ?9?9?9?9E0?9?9?9?9?9?9?9?9?9?9?9?9?9?9?9*9*9*9*9*9 | 1.7 | -5 | 62 | 91900 | 491 | 1402 | 289 | 150 | 30 | 139 | 16400 | 2800 | 15400 | 3780 | 0 | 0 | 10 | 10 | 24.1 | 3350 | 9 | 999999999 | 80 | 0.038 | 0 | 88 | 999 | 999 | 99
1980 | 11 | 21 | 12 | 0 | ?9?9?9?9E0?9?9?9?9?9?9?9?9?9?9?9?9?9?9?9*9*9*9*9*9 | 2.2 | -5 | 59 | 91800 | 586 | 1402 | 291 | 89 | 0 | 89 | 10600 | 0 | 10600 | 3920 | 0 | 0 | 10 | 10 | 24.1 | 3050 | 9 | 999999999 | 80 | 0.038 | 0 | 88 | 999 | 999 | 99
1980 | 11 | 21 | 13 | 0 | ?9?9?9?9E0?9?9?9?9?9?9?9?9?9?9?9?9?9?9?9*9*9*9*9*9 | 3.3 | -3.9 | 60 | 91600 | 619 | 1402 | 297 | 94 | 0 | 94 | 11200 | 0 | 11200 | 4200 | 210 | 2.6 | 10 | 10 | 24.1 | 2740 | 9 | 999999999 | 89 | 0.038 | 0 | 88 | 999 | 999 | 99
1980 | 11 | 21 | 14 | 0 | ?9?9?9?9E0?9?9?9?9?9?9?9?9?9?9?9?9?9?9?9*9*9*9*9*9 | 8.9 | -5.6 | 36 | 91500 | 588 | 1402 | 319 | 66 | 0 | 66 | 8000 | 0 | 8000 | 3030 | 120 | 8.2 | 10 | 10 | 48.3 | 2740 | 9 | 999999999 | 80 | 0.038 | 0 | 88 | 999 | 999 | 99
1980 | 11 | 21 | 15 | 0 | ?9?9?9?9E0?9?9?9?9?9?9?9?9?9?9?9?9?9?9?9*9*9*9*9*9 | 8.9 | -5.6 | 36 | 91500 | 494 | 1402 | 319 | 51 | 0 | 51 | 6200 | 0 | 6200 | 2280 | 130 | 3.6 | 10 | 10 | 48.3 | 1520 | 9 | 999999999 | 80 | 0.038 | 0 | 88 | 999 | 999 | 99
1980 | 11 | 21 | 16 | 0 | ?9?9?9?9E0?9?9?9?9?9?9?9?9?9?9?9?9?9?9?9*9*9*9*9*9 | 8.3 | -2.2 | 48 | 91500 | 344 | 1402 | 321 | 20 | 0 | 20 | 2500 | 0 | 2500 | 880 | 160 | 6.7 | 10 | 10 | 24.1 | 910 | 9 | 999999999 | 89 | 0.038 | 0 | 88 | 999 | 999 | 99
1980 | 11 | 21 | 17 | 0 | ?9?9?9?9E0?9?9?9?9?9?9?9?9?9?9?9?9?9?9?9*9*9*9*9*9 | 6.1 | 1.1 | 71 | 91400 | 150 | 1402 | 314 | 2 | 0 | 2 | 300 | 0 | 300 | 90 | 120 | 6.2 | 10 | 10 | 16.1 | 940 | 9 | 999999999 | 110 | 0.038 | 0 | 88 | 999 | 999 | 99
1980 | 11 | 21 | 18 | 0 | ?9?9?9?9E0?9?9?9?9?9?9?9?9?9?9?9?9?9?9?9*9*9*9*9*9 | 6.1 | 2.2 | 76 | 91300 | 5 | 292 | 316 | 0 | 0 | 0 | 0 | 0 | 0 | 0 | 120 | 7.7 | 10 | 10 | 16.1 | 1040 | 9 | 999999999 | 120 | 0.038 | 0 | 88 | 999 | 999 | 99
1980 | 11 | 21 | 19 | 0 | ?9?9?9?9E0?9?9?9?9?9?9?9?9?9?9?9?9?9?9?9*9*9*9*9*9 | 6.7 | 2.8 | 76 | 91300 | 0 | 0 | 319 | 0 | 0 | 0 | 0 | 0 | 0 | 0 | 110 | 8.2 | 10 | 10 | 16.1 | 940 | 9 | 999999999 | 120 | 0.038 | 0 | 88 | 999 | 999 | 99
1980 | 11 | 21 | 20 | 0 | ?9?9?9?9E0?9?9?9?9?9?9?9?9?9?9?9?9?9?9?9*9*9*9*9*9 | 6.7 | 2.8 | 76 | 91300 | 0 | 0 | 319 | 0 | 0 | 0 | 0 | 0 | 0 | 0 | 150 | 2.6 | 10 | 10 | 9.7 | 850 | 9 | 999999999 | 120 | 0.038 | 0 | 88 | 999 | 999 | 99
1980 | 11 | 21 | 21 | 0 | ?9?9?9?9E0?9?9?9?9?9?9?9?9?9?9?9?9?9?9?9*9*9*9*9*9 | 6.1 | 2.8 | 79 | 91300 | 0 | 0 | 316 | 0 | 0 | 0 | 0 | 0 | 0 | 0 | 110 | 6.2 | 10 | 10 | 11.3 | 850 | 9 | 999999999 | 120 | 0.038 | 0 | 88 | 999 | 999 | 99
1980 | 11 | 21 | 22 | 0 | ?9?9?9?9E0?9?9?9?9?9?9?9?9?9?9?9?9?9?9?9*9*9*9*9*9 | 6.1 | 2.8 | 79 | 91200 | 0 | 0 | 316 | 0 | 0 | 0 | 0 | 0 | 0 | 0 | 120 | 7.7 | 10 | 10 | 11.3 | 790 | 9 | 999999999 | 120 | 0.038 | 0 | 88 | 999 | 999 | 99
1980 | 11 | 21 | 23 | 0 | ?9?9?9?9E0?9?9?9?9?9?9?9?9?9?9?9?9?9?9?9*9*9*9*9*9 | 6.1 | 2.2 | 76 | 91200 | 0 | 0 | 316 | 0 | 0 | 0 | 0 | 0 | 0 | 0 | 100 | 5.2 | 10 | 10 | 11.3 | 850 | 9 | 999999999 | 120 | 0.038 | 0 | 88 | 999 | 999 | 99
1980 | 11 | 21 | 24 | 0 | ?9?9?9?9E0?9?9?9?9?9?9?9?9?9?9?9?9?9?9?9*9*9*9*9*9 | 5.6 | 2.2 | 79 | 91300 | 0 | 0 | 313 | 0 | 0 | 0 | 0 | 0 | 0 | 0 | 180 | 3.1 | 10 | 10 | 9.7 | 790 | 9 | 999999999 | 120 | 0.038 | 0 | 88 | 999 | 999 | 99
1980 | 11 | 22 | 1 | 0 | ?9?9?9?9E0?9?9?9?9?9?9?9?9?9?9?9?9?9?9?9*9*9*9*9*9 | 5 | 2.8 | 86 | 91300 | 0 | 0 | 311 | 0 | 0 | 0 | 0 | 0 | 0 | 0 | 100 | 3.1 | 10 | 10 | 8 | 760 | 9 | 999999999 | 120 | 0.037 | 0 | 88 | 999 | 999 | 99
1980 | 11 | 22 | 2 | 0 | ?9?9?9?9E0?9?9?9?9?9?9?9?9?9?9?9?9?9?9?9*9*9*9*9*9 | 5 | 2.2 | 82 | 91300 | 0 | 0 | 311 | 0 | 0 | 0 | 0 | 0 | 0 | 0 | 80 | 3.6 | 10 | 10 | 8 | 760 | 9 | 999999999 | 120 | 0.037 | 0 | 88 | 999 | 999 | 99
1980 | 11 | 22 | 3 | 0 | ?9?9?9?9E0?9?9?9?9?9?9?9?9?9?9?9?9?9?9?9*9*9*9*9*9 | 4.4 | 2.2 | 86 | 91300 | 0 | 0 | 308 | 0 | 0 | 0 | 0 | 0 | 0 | 0 | 120 | 3.6 | 10 | 10 | 12.9 | 790 | 9 | 999999999 | 120 | 0.037 | 0 | 88 | 999 | 999 | 99
1980 | 11 | 22 | 4 | 0 | ?9?9?9?9E0?9?9?9?9?9?9?9?9?9?9?9?9?9?9?9*9*9*9*9*9 | 4.4 | 2.2 | 86 | 91300 | 0 | 0 | 308 | 0 | 0 | 0 | 0 | 0 | 0 | 0 | 130 | 3.1 | 10 | 10 | 24.1 | 730 | 9 | 999999999 | 120 | 0.037 | 0 | 88 | 999 | 999 | 99
1980 | 11 | 22 | 5 | 0 | ?9?9?9?9E0?9?9?9?9?9?9?9?9?9?9?9?9?9?9?9*9*9*9*9*9 | 4.4 | 2.2 | 86 | 91300 | 0 | 0 | 308 | 0 | 0 | 0 | 0 | 0 | 0 | 0 | 130 | 2.1 | 10 | 10 | 24.1 | 790 | 9 | 999999999 | 120 | 0.037 | 0 | 88 | 999 | 999 | 99
1980 | 11 | 22 | 6 | 0 | ?9?9?9?9E0?9?9?9?9?9?9?9?9?9?9?9?9?9?9?9*9*9*9*9*9 | 4.4 | 2.2 | 86 | 91400 | 0 | 0 | 308 | 0 | 0 | 0 | 0 | 0 | 0 | 0 | 140 | 2.6 | 10 | 10 | 24.1 | 790 | 9 | 999999999 | 120 | 0.037 | 0 | 88 | 999 | 999 | 99
1980 | 11 | 22 | 7 | 0 | ?9?9?9?9E0?9?9?9?9?9?9?9?9?9?9?9?9?9?9?9*9*9*9*9*9 | 4.4 | 2.2 | 86 | 91500 | 0 | 0 | 308 | 0 | 0 | 0 | 0 | 0 | 0 | 0 | 140 | 3.1 | 10 | 10 | 24.1 | 790 | 9 | 999999999 | 120 | 0.037 | 0 | 88 | 999 | 999 | 99
1980 | 11 | 22 | 8 | 0 | ?9?9?9?9E0?9?9?9?9?9?9?9?9?9?9?9?9?9?9?9*9*9*9*9*9 | 4.4 | 2.2 | 86 | 91600 | 3 | 245 | 308 | 0 | 0 | 0 | 0 | 0 | 0 | 0 | 320 | 1.5 | 10 | 10 | 24.1 | 910 | 9 | 999999999 | 120 | 0.037 | 0 | 88 | 999 | 999 | 99
1980 | 11 | 22 | 9 | 0 | ?9?9?9?9E0?9?9?9?9?9?9?9?9?9?9?9?9?9?9?9*9*9*9*9*9 | 4.4 | 2.8 | 89 | 91700 | 140 | 1403 | 309 | 26 | 0 | 26 | 3000 | 0 | 3000 | 920 | 260 | 4.1 | 10 | 10 | 0.6 | 60 | 9 | 999999999 | 120 | 0.037 | 0 | 88 | 999 | 999 | 99
1980 | 11 | 22 | 10 | 0 | ?9?9?9?9E0?9?9?9?9?9?9?9?9?9?9?9?9?9?9?9*9*9*9*9*9 | 3.9 | 1.7 | 86 | 91800 | 335 | 1403 | 305 | 56 | 0 | 56 | 6500 | 0 | 6500 | 2190 | 290 | 4.1 | 10 | 10 | 0.2 | 0 | 9 | 999999999 | 120 | 0.037 | 0 | 88 | 999 | 999 | 99
1980 | 11 | 22 | 11 | 0 | ?9?9?9?9E0?9?9?9?9?9?9?9?9?9?9?9?9?9?9?9*9*9*9*9*9 | 5 | 2.2 | 82 | 91800 | 486 | 1403 | 311 | 79 | 0 | 79 | 9300 | 0 | 9300 | 3310 | 10 | 2.1 | 10 | 10 | 0.8 | 120 | 9 | 999999999 | 120 | 0.037 | 0 | 88 | 999 | 999 | 99
1980 | 11 | 22 | 12 | 0 | ?9?9?9?9E0?9?9?9?9?9?9?9?9?9?9?9?9?9?9?9*9*9*9*9*9 | 6.1 | 3.3 | 83 | 91800 | 582 | 1403 | 317 | 104 | 0 | 104 | 12200 | 0 | 12200 | 4440 | 300 | 3.1 | 10 | 10 | 4.8 | 150 | 9 | 999999999 | 129 | 0.037 | 0 | 88 | 999 | 999 | 99
1980 | 11 | 22 | 13 | 0 | ?9?9?9?9E0?9?9?9?9?9?9?9?9?9?9?9?9?9?9?9*9*9*9*9*9 | 6.7 | 3.3 | 80 | 91900 | 615 | 1403 | 320 | 228 | 28 | 216 | 25400 | 2400 | 24300 | 7620 | 320 | 3.6 | 10 | 10 | 6.4 | 210 | 9 | 999999999 | 129 | 0.037 | 0 | 88 | 999 | 999 | 99
1980 | 11 | 22 | 14 | 0 | ?9?9?9?9E0?9?9?9?9?9?9?9?9?9?9?9?9?9?9?9*9*9*9*9*9 | 7.8 | 2.8 | 71 | 91800 | 584 | 1403 | 304 | 247 | 104 | 203 | 27000 | 10200 | 22700 | 5510 | 310 | 4.1 | 9 | 7 | 11.3 | 7620 | 9 | 999999999 | 129 | 0.037 | 0 | 88 | 999 | 999 | 99
1980 | 11 | 22 | 15 | 0 | ?9?9?9?9E0?9?9?9?9?9?9?9?9?9?9?9?9?9?9?9*9*9*9*9*9 | 7.2 | 2.2 | 71 | 91800 | 490 | 1403 | 300 | 195 | 89 | 163 | 21300 | 8400 | 18300 | 4260 | 300 | 5.2 | 10 | 7 | 24.1 | 7620 | 9 | 999999999 | 120 | 0.037 | 0 | 88 | 999 | 999 | 99
1980 | 11 | 22 | 16 | 0 | ?9?9?9?9E0?9?9?9?9?9?9?9?9?9?9?9?9?9?9?9*9*9*9*9*9 | 7.2 | 1.1 | 65 | 91900 | 340 | 1403 | 291 | 151 | 93 | 128 | 16400 | 8200 | 14500 | 2980 | 300 | 4.6 | 10 | 4 | 24.1 | 77777 | 9 | 999999999 | 110 | 0.037 | 0 | 88 | 999 | 999 | 99
1980 | 11 | 22 | 17 | 0 | ?9?9?9?9E0?9?9?9?9?9?9?9?9?9?9?9?9?9?9?9*9*9*9*9*9 | 6.7 | 0 | 63 | 91900 | 147 | 1403 | 307 | 48 | 61 | 41 | 5100 | 3500 | 4800 | 860 | 310 | 3.6 | 10 | 9 | 24.1 | 7620 | 9 | 999999999 | 110 | 0.037 | 0 | 88 | 999 | 999 | 99
1980 | 11 | 22 | 18 | 0 | ?9?9?9?9E0?9?9?9?9?9?9?9?9?9?9?9?9?9?9?9*9*9*9*9*9 | 4.4 | 0 | 73 | 91900 | 4 | 292 | 306 | 0 | 0 | 0 | 0 | 0 | 0 | 0 | 240 | 1.5 | 10 | 10 | 24.1 | 7620 | 9 | 999999999 | 110 | 0.037 | 0 | 88 | 999 | 999 | 99
1980 | 11 | 22 | 19 | 0 | ?9?9?9?9E0?9?9?9?9?9?9?9?9?9?9?9?9?9?9?9*9*9*9*9*9 | 1.7 | -0.6 | 85 | 91900 | 0 | 0 | 285 | 0 | 0 | 0 | 0 | 0 | 0 | 0 | 0 | 0 | 10 | 9 | 24.1 | 7620 | 9 | 999999999 | 100 | 0.037 | 0 | 88 | 999 | 999 | 99
1980 | 11 | 22 | 20 | 0 | ?9?9?9?9E0?9?9?9?9?9?9?9?9?9?9?9?9?9?9?9*9*9*9*9*9 | 2.2 | -1.1 | 79 | 91900 | 0 | 0 | 281 | 0 | 0 | 0 | 0 | 0 | 0 | 0 | 200 | 2.1 | 10 | 8 | 24.1 | 7620 | 9 | 999999999 | 100 | 0.037 | 0 | 88 | 999 | 999 | 99
1980 | 11 | 22 | 21 | 0 | ?9?9?9?9E0?9?9?9?9?9?9?9?9?9?9?9?9?9?9?9*9*9*9*9*9 | 0.6 | -1.7 | 85 | 91900 | 0 | 0 | 264 | 0 | 0 | 0 | 0 | 0 | 0 | 0 | 110 | 3.1 | 10 | 5 | 24.1 | 77777 | 9 | 999999999 | 100 | 0.037 | 0 | 88 | 999 | 999 | 99
1980 | 11 | 22 | 22 | 0 | ?9?9?9?9E0?9?9?9?9?9?9?9?9?9?9?9?9?9?9?9*9*9*9*9*9 | 1.1 | -1.1 | 85 | 91900 | 0 | 0 | 262 | 0 | 0 | 0 | 0 | 0 | 0 | 0 | 130 | 2.6 | 7 | 3 | 24.1 | 77777 | 9 | 999999999 | 100 | 0.037 | 0 | 88 | 999 | 999 | 99
1980 | 11 | 22 | 23 | 0 | ?9?9?9?9E0?9?9?9?9?9?9?9?9?9?9?9?9?9?9?9*9*9*9*9*9 | 1.1 | -1.1 | 85 | 91900 | 0 | 0 | 266 | 0 | 0 | 0 | 0 | 0 | 0 | 0 | 130 | 2.6 | 8 | 5 | 32.2 | 4570 | 9 | 999999999 | 100 | 0.037 | 0 | 88 | 999 | 999 | 99
1980 | 11 | 22 | 24 | 0 | ?9?9?9?9E0?9?9?9?9?9?9?9?9?9?9?9?9?9?9?9*9*9*9*9*9 | 0 | -2.2 | 85 | 91900 | 0 | 0 | 257 | 0 | 0 | 0 | 0 | 0 | 0 | 0 | 130 | 3.1 | 5 | 3 | 32.2 | 77777 | 9 | 999999999 | 89 | 0.037 | 0 | 88 | 999 | 999 | 99
1980 | 11 | 23 | 1 | 0 | ?9?9?9?9E0?9?9?9?9?9?9?9?9?9?9?9?9?9?9?9*9*9*9*9*9 | -1.1 | -2.8 | 89 | 91900 | 0 | 0 | 252 | 0 | 0 | 0 | 0 | 0 | 0 | 0 | 140 | 2.6 | 8 | 3 | 32.2 | 77777 | 9 | 999999999 | 89 | 0.037 | 0 | 88 | 999 | 999 | 99
1980 | 11 | 23 | 2 | 0 | ?9?9?9?9E0?9?9?9?9?9?9?9?9?9?9?9?9?9?9?9*9*9*9*9*9 | 0.6 | -1.7 | 85 | 91900 | 0 | 0 | 280 | 0 | 0 | 0 | 0 | 0 | 0 | 0 | 130 | 3.1 | 10 | 9 | 32.2 | 4570 | 9 | 999999999 | 100 | 0.037 | 0 | 88 | 999 | 999 | 99
1980 | 11 | 23 | 3 | 0 | ?9?9?9?9E0?9?9?9?9?9?9?9?9?9?9?9?9?9?9?9*9*9*9*9*9 | 1.1 | -1.7 | 82 | 91900 | 0 | 0 | 282 | 0 | 0 | 0 | 0 | 0 | 0 | 0 | 130 | 4.1 | 10 | 9 | 32.2 | 4570 | 9 | 999999999 | 100 | 0.037 | 0 | 88 | 999 | 999 | 99
1980 | 11 | 23 | 4 | 0 | ?9?9?9?9E0?9?9?9?9?9?9?9?9?9?9?9?9?9?9?9*9*9*9*9*9 | 1.1 | -1.7 | 82 | 91900 | 0 | 0 | 290 | 0 | 0 | 0 | 0 | 0 | 0 | 0 | 120 | 4.6 | 10 | 10 | 32.2 | 4570 | 9 | 999999999 | 100 | 0.037 | 0 | 88 | 999 | 999 | 99
1980 | 11 | 23 | 5 | 0 | ?9?9?9?9E0?9?9?9?9?9?9?9?9?9?9?9?9?9?9?9*9*9*9*9*9 | 0.6 | -2.2 | 82 | 91800 | 0 | 0 | 279 | 0 | 0 | 0 | 0 | 0 | 0 | 0 | 130 | 3.6 | 9 | 9 | 32.2 | 1520 | 9 | 999999999 | 89 | 0.037 | 0 | 88 | 999 | 999 | 99
1980 | 11 | 23 | 6 | 0 | ?9?9?9?9E0?9?9?9?9?9?9?9?9?9?9?9?9?9?9?9*9*9*9*9*9 | 2.8 | -2.2 | 70 | 91800 | 0 | 0 | 288 | 0 | 0 | 0 | 0 | 0 | 0 | 0 | 150 | 4.1 | 9 | 9 | 32.2 | 1520 | 9 | 999999999 | 89 | 0.037 | 0 | 88 | 999 | 999 | 99
1980 | 11 | 23 | 7 | 0 | ?9?9?9?9E0?9?9?9?9?9?9?9?9?9?9?9?9?9?9?9*9*9*9*9*9 | 2.8 | -2.2 | 70 | 91700 | 0 | 0 | 296 | 0 | 0 | 0 | 0 | 0 | 0 | 0 | 140 | 4.6 | 10 | 10 | 32.2 | 1520 | 9 | 999999999 | 89 | 0.037 | 0 | 88 | 999 | 999 | 99
1980 | 11 | 23 | 8 | 0 | ?9?9?9?9E0?9?9?9?9?9?9?9?9?9?9?9?9?9?9?9*9*9*9*9*9 | 2.8 | -2.8 | 67 | 91700 | 2 | 199 | 287 | 0 | 0 | 0 | 0 | 0 | 0 | 0 | 150 | 6.7 | 10 | 9 | 24.1 | 1680 | 9 | 999999999 | 89 | 0.037 | 0 | 88 | 999 | 999 | 99
1980 | 11 | 23 | 9 | 0 | ?9?9?9?9E0?9?9?9?9?9?9?9?9?9?9?9?9?9?9?9*9*9*9*9*9 | 3.3 | -2.8 | 65 | 91600 | 135 | 1403 | 298 | 9 | 0 | 9 | 1100 | 0 | 1100 | 360 | 150 | 4.6 | 10 | 10 | 24.1 | 1160 | 9 | 999999999 | 89 | 0.037 | 0 | 88 | 999 | 999 | 99
1980 | 11 | 23 | 10 | 0 | ?9?9?9?9E0?9?9?9?9?9?9?9?9?9?9?9?9?9?9?9*9*9*9*9*9 | 3.9 | -2.8 | 62 | 91600 | 330 | 1403 | 300 | 28 | 0 | 28 | 3400 | 0 | 3400 | 1200 | 120 | 3.6 | 10 | 10 | 24.1 | 1250 | 9 | 999999999 | 89 | 0.037 | 0 | 88 | 999 | 999 | 99
1980 | 11 | 23 | 11 | 0 | ?9?9?9?9E0?9?9?9?9?9?9?9?9?9?9?9?9?9?9?9*9*9*9*9*9 | 2.8 | -1.1 | 76 | 91600 | 481 | 1403 | 297 | 38 | 0 | 38 | 4700 | 0 | 4700 | 1740 | 170 | 6.7 | 10 | 10 | 24.1 | 1160 | 9 | 999999999 | 100 | 0.037 | 0 | 88 | 999 | 999 | 99
1980 | 11 | 23 | 12 | 0 | ?9?9?9?9E0?9?9?9?9?9?9?9?9?9?9?9?9?9?9?9*9*9*9*9*9 | 1.7 | -1.1 | 82 | 91600 | 577 | 1403 | 293 | 48 | 0 | 48 | 6000 | 0 | 6000 | 2260 | 170 | 2.1 | 10 | 10 | 1.3 | 90 | 9 | 999999999 | 100 | 0.037 | 0 | 88 | 999 | 999 | 99
1980 | 11 | 23 | 13 | 0 | ?9?9?9?9E0?9?9?9?9?9?9?9?9?9?9?9?9?9?9?9*9*9*9*9*9 | 0.6 | -0.6 | 92 | 91600 | 611 | 1403 | 289 | 38 | 0 | 38 | 4800 | 0 | 4800 | 1850 | 320 | 2.1 | 10 | 10 | 0.6 | 60 | 9 | 999999999 | 100 | 0.037 | 0 | 88 | 999 | 999 | 99
1980 | 11 | 23 | 14 | 0 | ?9?9?9?9E0?9?9?9?9?9?9?9?9?9?9?9?9?9?9?9*9*9*9*9*9 | 0.6 | -0.6 | 92 | 91600 | 580 | 1403 | 289 | 47 | 0 | 47 | 5800 | 0 | 5800 | 2220 | 360 | 3.1 | 10 | 10 | 0.6 | 60 | 9 | 999999999 | 100 | 0.037 | 0 | 88 | 999 | 999 | 99
1980 | 11 | 23 | 15 | 0 | ?9?9?9?9E0?9?9?9?9?9?9?9?9?9?9?9?9?9?9?9*9*9*9*9*9 | 0.6 | -0.6 | 92 | 91600 | 486 | 1403 | 289 | 48 | 0 | 48 | 5800 | 0 | 5800 | 2150 | 330 | 4.1 | 10 | 10 | 0.6 | 60 | 9 | 999999999 | 100 | 0.037 | 0 | 88 | 999 | 999 | 99
1980 | 11 | 23 | 16 | 0 | ?9?9?9?9E0?9?9?9?9?9?9?9?9?9?9?9?9?9?9?9*9*9*9*9*9 | 0.6 | -0.6 | 92 | 91600 | 337 | 1403 | 289 | 31 | 0 | 31 | 3800 | 0 | 3800 | 1320 | 330 | 3.6 | 10 | 10 | 0.6 | 60 | 9 | 999999999 | 100 | 0.037 | 0 | 88 | 999 | 999 | 99
1980 | 11 | 23 | 17 | 0 | ?9?9?9?9E0?9?9?9?9?9?9?9?9?9?9?9?9?9?9?9*9*9*9*9*9 | 0.6 | -0.6 | 92 | 91600 | 144 | 1403 | 289 | 9 | 0 | 9 | 1100 | 0 | 1100 | 370 | 280 | 3.6 | 10 | 10 | 1.3 | 60 | 9 | 999999999 | 100 | 0.037 | 0 | 88 | 999 | 999 | 99
1980 | 11 | 23 | 18 | 0 | ?9?9?9?9E0?9?9?9?9?9?9?9?9?9?9?9?9?9?9?9*9*9*9*9*9 | 0 | -1.1 | 92 | 91600 | 4 | 269 | 286 | 0 | 0 | 0 | 0 | 0 | 0 | 0 | 300 | 5.7 | 10 | 10 | 1.6 | 90 | 9 | 999999999 | 100 | 0.037 | 0 | 88 | 999 | 999 | 99
1980 | 11 | 23 | 19 | 0 | ?9?9?9?9E0?9?9?9?9?9?9?9?9?9?9?9?9?9?9?9*9*9*9*9*9 | 0.6 | -0.6 | 92 | 91700 | 0 | 0 | 289 | 0 | 0 | 0 | 0 | 0 | 0 | 0 | 310 | 6.2 | 10 | 10 | 0.8 | 60 | 9 | 999999999 | 100 | 0.037 | 0 | 88 | 999 | 999 | 99
1980 | 11 | 23 | 20 | 0 | ?9?9?9?9E0?9?9?9?9?9?9?9?9?9?9?9?9?9?9?9*9*9*9*9*9 | 0.6 | -1.1 | 89 | 91700 | 0 | 0 | 288 | 0 | 0 | 0 | 0 | 0 | 0 | 0 | 310 | 4.1 | 10 | 10 | 1.6 | 60 | 9 | 999999999 | 100 | 0.037 | 0 | 88 | 999 | 999 | 99
1980 | 11 | 23 | 21 | 0 | ?9?9?9?9E0?9?9?9?9?9?9?9?9?9?9?9?9?9?9?9*9*9*9*9*9 | 0.6 | -1.1 | 89 | 91800 | 0 | 0 | 288 | 0 | 0 | 0 | 0 | 0 | 0 | 0 | 300 | 5.2 | 10 | 10 | 6.4 | 640 | 9 | 999999999 | 100 | 0.037 | 0 | 88 | 999 | 999 | 99
1980 | 11 | 23 | 22 | 0 | ?9?9?9?9E0?9?9?9?9?9?9?9?9?9?9?9?9?9?9?9*9*9*9*9*9 | 0.6 | -1.1 | 89 | 91800 | 0 | 0 | 288 | 0 | 0 | 0 | 0 | 0 | 0 | 0 | 310 | 6.7 | 10 | 10 | 8 | 580 | 9 | 999999999 | 100 | 0.037 | 0 | 88 | 999 | 999 | 99
1980 | 11 | 23 | 23 | 0 | ?9?9?9?9E0?9?9?9?9?9?9?9?9?9?9?9?9?9?9?9*9*9*9*9*9 | 0.6 | -1.7 | 85 | 91900 | 0 | 0 | 287 | 0 | 0 | 0 | 0 | 0 | 0 | 0 | 310 | 5.7 | 10 | 10 | 11.3 | 1160 | 9 | 999999999 | 100 | 0.037 | 0 | 88 | 999 | 999 | 99
1980 | 11 | 23 | 24 | 0 | ?9?9?9?9E0?9?9?9?9?9?9?9?9?9?9?9?9?9?9?9*9*9*9*9*9 | 0.6 | -2.2 | 82 | 92000 | 0 | 0 | 287 | 0 | 0 | 0 | 0 | 0 | 0 | 0 | 300 | 6.2 | 10 | 10 | 16.1 | 1680 | 9 | 999999999 | 89 | 0.037 | 0 | 88 | 999 | 999 | 99
1980 | 11 | 24 | 1 | 0 | ?9?9?9?9E0?9?9?9?9?9?9?9?9?9?9?9?9?9?9?9*9*9*9*9*9 | 0.6 | -2.8 | 79 | 92000 | 0 | 0 | 286 | 0 | 0 | 0 | 0 | 0 | 0 | 0 | 310 | 8.2 | 10 | 10 | 24.1 | 1830 | 9 | 999999999 | 89 | 0.015 | 0 | 88 | 999 | 999 | 99
1980 | 11 | 24 | 2 | 0 | ?9?9?9?9E0?9?9?9?9?9?9?9?9?9?9?9?9?9?9?9*9*9*9*9*9 | -0.6 | -3.9 | 78 | 92100 | 0 | 0 | 263 | 0 | 0 | 0 | 0 | 0 | 0 | 0 | 330 | 6.7 | 7 | 7 | 24.1 | 1830 | 9 | 999999999 | 80 | 0.015 | 0 | 88 | 999 | 999 | 99
1980 | 11 | 24 | 3 | 0 | ?9?9?9?9E0?9?9?9?9?9?9?9?9?9?9?9?9?9?9?9*9*9*9*9*9 | -1.1 | -3.9 | 82 | 92300 | 0 | 0 | 253 | 0 | 0 | 0 | 0 | 0 | 0 | 0 | 310 | 6.2 | 5 | 4 | 24.1 | 77777 | 9 | 999999999 | 89 | 0.015 | 0 | 88 | 999 | 999 | 99
1980 | 11 | 24 | 4 | 0 | ?9?9?9?9E0?9?9?9?9?9?9?9?9?9?9?9?9?9?9?9*9*9*9*9*9 | -1.7 | -6.1 | 72 | 92300 | 0 | 0 | 245 | 0 | 0 | 0 | 0 | 0 | 0 | 0 | 300 | 4.1 | 2 | 2 | 24.1 | 77777 | 9 | 999999999 | 69 | 0.015 | 0 | 88 | 999 | 999 | 99
1980 | 11 | 24 | 5 | 0 | ?9?9?9?9E0?9?9?9?9?9?9?9?9?9?9?9?9?9?9?9*9*9*9*9*9 | -1.7 | -5.6 | 75 | 92400 | 0 | 0 | 245 | 0 | 0 | 0 | 0 | 0 | 0 | 0 | 310 | 6.7 | 2 | 2 | 24.1 | 77777 | 9 | 999999999 | 80 | 0.015 | 0 | 88 | 999 | 999 | 99
1980 | 11 | 24 | 6 | 0 | ?9?9?9?9E0?9?9?9?9?9?9?9?9?9?9?9?9?9?9?9*9*9*9*9*9 | -1.1 | -5.6 | 72 | 92500 | 0 | 0 | 244 | 0 | 0 | 0 | 0 | 0 | 0 | 0 | 310 | 7.2 | 1 | 1 | 24.1 | 77777 | 9 | 999999999 | 80 | 0.015 | 0 | 88 | 999 | 999 | 99
1980 | 11 | 24 | 7 | 0 | ?9?9?9?9E0?9?9?9?9?9?9?9?9?9?9?9?9?9?9?9*9*9*9*9*9 | -1.7 | -6.1 | 72 | 92600 | 0 | 0 | 242 | 0 | 0 | 0 | 0 | 0 | 0 | 0 | 310 | 4.1 | 1 | 1 | 24.1 | 77777 | 9 | 999999999 | 80 | 0.015 | 0 | 88 | 999 | 999 | 99
1980 | 11 | 24 | 8 | 0 | ?9?9?9?9E0?9?9?9?9?9?9?9?9?9?9?9?9?9?9?9*9*9*9*9*9 | -3.3 | -7.2 | 75 | 92700 | 2 | 175 | 230 | 0 | 0 | 0 | 0 | 0 | 0 | 0 | 310 | 4.6 | 0 | 0 | 48.3 | 77777 | 9 | 999999999 | 69 | 0.015 | 0 | 88 | 999 | 999 | 99
1980 | 11 | 24 | 9 | 0 | ?9?9?9?9E0?9?9?9?9?9?9?9?9?9?9?9?9?9?9?9*9*9*9*9*9 | -1.1 | -6.1 | 69 | 92800 | 131 | 1404 | 239 | 67 | 437 | 26 | 6600 | 25800 | 4200 | 430 | 320 | 6.2 | 0 | 0 | 48.3 | 77777 | 9 | 999999999 | 80 | 0.015 | 0 | 88 | 999 | 999 | 99
1980 | 11 | 24 | 10 | 0 | ?9?9?9?9E0?9?9?9?9?9?9?9?9?9?9?9?9?9?9?9*9*9*9*9*9 | 0 | -6.1 | 64 | 92900 | 325 | 1404 | 243 | 211 | 743 | 37 | 22100 | 62900 | 7500 | 810 | 320 | 6.2 | 0 | 0 | 80.5 | 77777 | 9 | 999999999 | 80 | 0.015 | 0 | 88 | 999 | 999 | 99
1980 | 11 | 24 | 11 | 0 | ?9?9?9?9E0?9?9?9?9?9?9?9?9?9?9?9?9?9?9?9*9*9*9*9*9 | 0 | -5.6 | 67 | 93000 | 476 | 1404 | 243 | 348 | 864 | 53 | 36500 | 79600 | 9400 | 1120 | 310 | 5.7 | 0 | 0 | 80.5 | 77777 | 9 | 999999999 | 80 | 0.015 | 0 | 88 | 999 | 999 | 99
1980 | 11 | 24 | 12 | 0 | ?9?9?9?9E0?9?9?9?9?9?9?9?9?9?9?9?9?9?9?9*9*9*9*9*9 | 1.1 | -5.6 | 62 | 93000 | 572 | 1404 | 247 | 432 | 914 | 56 | 45200 | 86900 | 9700 | 1270 | 310 | 8.2 | 0 | 0 | 80.5 | 77777 | 9 | 999999999 | 80 | 0.015 | 0 | 88 | 999 | 999 | 99
1980 | 11 | 24 | 13 | 0 | ?9?9?9?9E0?9?9?9?9?9?9?9?9?9?9?9?9?9?9?9*9*9*9*9*9 | 1.7 | -5 | 62 | 93000 | 606 | 1404 | 250 | 466 | 935 | 58 | 48700 | 89600 | 9800 | 1330 | 310 | 8.8 | 1 | 0 | 80.5 | 77777 | 9 | 999999999 | 80 | 0.015 | 0 | 88 | 999 | 999 | 99
1980 | 11 | 24 | 14 | 0 | ?9?9?9?9E0?9?9?9?9?9?9?9?9?9?9?9?9?9?9?9*9*9*9*9*9 | 2.2 | -5 | 59 | 93000 | 576 | 1404 | 252 | 438 | 922 | 56 | 45800 | 87700 | 9700 | 1280 | 300 | 6.7 | 0 | 0 | 80.5 | 77777 | 9 | 999999999 | 80 | 0.015 | 0 | 88 | 999 | 999 | 99
1980 | 11 | 24 | 15 | 0 | ?9?9?9?9E0?9?9?9?9?9?9?9?9?9?9?9?9?9?9?9*9*9*9*9*9 | 1.7 | -4.4 | 64 | 93100 | 483 | 1404 | 251 | 356 | 886 | 47 | 37200 | 81900 | 8900 | 1100 | 300 | 6.2 | 0 | 0 | 80.5 | 77777 | 9 | 999999999 | 80 | 0.015 | 0 | 88 | 999 | 999 | 99
1980 | 11 | 24 | 16 | 0 | ?9?9?9?9E0?9?9?9?9?9?9?9?9?9?9?9?9?9?9?9*9*9*9*9*9 | 1.7 | -3.9 | 67 | 93000 | 334 | 1404 | 251 | 225 | 784 | 35 | 23500 | 66900 | 7500 | 820 | 300 | 7.7 | 0 | 0 | 80.5 | 77777 | 9 | 999999999 | 89 | 0.015 | 0 | 88 | 999 | 999 | 99
1980 | 11 | 24 | 17 | 0 | ?9?9?9?9E0?9?9?9?9?9?9?9?9?9?9?9?9?9?9?9*9*9*9*9*9 | 1.1 | -5 | 64 | 93100 | 141 | 1404 | 248 | 76 | 522 | 21 | 7800 | 34800 | 4300 | 410 | 320 | 4.6 | 0 | 0 | 80.5 | 77777 | 9 | 999999999 | 80 | 0.015 | 0 | 88 | 999 | 999 | 99
1980 | 11 | 24 | 18 | 0 | ?9?9?9?9E0?9?9?9?9?9?9?9?9?9?9?9?9?9?9?9*9*9*9*9*9 | -0.6 | -5.6 | 69 | 93200 | 3 | 246 | 241 | 13 | 77 | 2 | 0 | 0 | 0 | 0 | 290 | 4.1 | 0 | 0 | 80.5 | 77777 | 9 | 999999999 | 80 | 0.009 | 0 | 88 | 999 | 999 | 99
1980 | 11 | 24 | 19 | 0 | ?9?9?9?9E0?9?9?9?9?9?9?9?9?9?9?9?9?9?9?9*9*9*9*9*9 | -3.3 | -5.6 | 85 | 93200 | 0 | 0 | 232 | 0 | 0 | 0 | 0 | 0 | 0 | 0 | 150 | 1.5 | 0 | 0 | 32.2 | 77777 | 9 | 999999999 | 80 | 0.015 | 0 | 88 | 999 | 999 | 99
1980 | 11 | 24 | 20 | 0 | ?9?9?9?9E0?9?9?9?9?9?9?9?9?9?9?9?9?9?9?9*9*9*9*9*9 | -6.7 | -8.9 | 84 | 93200 | 0 | 0 | 218 | 0 | 0 | 0 | 0 | 0 | 0 | 0 | 150 | 1.5 | 0 | 0 | 32.2 | 77777 | 9 | 999999999 | 60 | 0.015 | 0 | 88 | 999 | 999 | 99
1980 | 11 | 24 | 21 | 0 | ?9?9?9?9E0?9?9?9?9?9?9?9?9?9?9?9?9?9?9?9*9*9*9*9*9 | -7.8 | -10 | 84 | 93200 | 0 | 0 | 213 | 0 | 0 | 0 | 0 | 0 | 0 | 0 | 0 | 0 | 0 | 0 | 32.2 | 77777 | 9 | 999999999 | 60 | 0.015 | 0 | 88 | 999 | 999 | 99
1980 | 11 | 24 | 22 | 0 | ?9?9?9?9E0?9?9?9?9?9?9?9?9?9?9?9?9?9?9?9*9*9*9*9*9 | -8.3 | -11.1 | 81 | 93300 | 0 | 0 | 211 | 0 | 0 | 0 | 0 | 0 | 0 | 0 | 160 | 2.1 | 2 | 0 | 32.2 | 77777 | 9 | 999999999 | 60 | 0.015 | 0 | 88 | 999 | 999 | 99
1980 | 11 | 24 | 23 | 0 | ?9?9?9?9E0?9?9?9?9?9?9?9?9?9?9?9?9?9?9?9*9*9*9*9*9 | -8.3 | -10 | 88 | 93300 | 0 | 0 | 212 | 0 | 0 | 0 | 0 | 0 | 0 | 0 | 130 | 2.1 | 0 | 0 | 32.2 | 77777 | 9 | 999999999 | 60 | 0.015 | 0 | 88 | 999 | 999 | 99
1980 | 11 | 24 | 24 | 0 | ?9?9?9?9E0?9?9?9?9?9?9?9?9?9?9?9?9?9?9?9*9*9*9*9*9 | -5 | -7.8 | 81 | 93300 | 0 | 0 | 224 | 0 | 0 | 0 | 0 | 0 | 0 | 0 | 130 | 3.1 | 0 | 0 | 32.2 | 77777 | 9 | 999999999 | 69 | 0.015 | 0 | 88 | 999 | 999 | 99
1980 | 11 | 25 | 1 | 0 | ?9?9?9?9E0?9?9?9?9?9?9?9?9?9?9?9?9?9?9?9*9*9*9*9*9 | -2.8 | -5.6 | 81 | 93300 | 0 | 0 | 238 | 0 | 0 | 0 | 0 | 0 | 0 | 0 | 140 | 4.1 | 3 | 1 | 32.2 | 77777 | 9 | 999999999 | 80 | 0.037 | 0 | 88 | 999 | 999 | 99
1980 | 11 | 25 | 2 | 0 | ?9?9?9?9E0?9?9?9?9?9?9?9?9?9?9?9?9?9?9?9*9*9*9*9*9 | -2.8 | -5.6 | 81 | 93300 | 0 | 0 | 244 | 0 | 0 | 0 | 0 | 0 | 0 | 0 | 140 | 5.7 | 7 | 3 | 32.2 | 77777 | 9 | 999999999 | 80 | 0.037 | 0 | 88 | 999 | 999 | 99
1980 | 11 | 25 | 3 | 0 | ?9?9?9?9E0?9?9?9?9?9?9?9?9?9?9?9?9?9?9?9*9*9*9*9*9 | -1.7 | -5.6 | 75 | 93300 | 0 | 0 | 257 | 0 | 0 | 0 | 0 | 0 | 0 | 0 | 140 | 5.7 | 10 | 7 | 32.2 | 7620 | 9 | 999999999 | 80 | 0.037 | 0 | 88 | 999 | 999 | 99
1980 | 11 | 25 | 4 | 0 | ?9?9?9?9E0?9?9?9?9?9?9?9?9?9?9?9?9?9?9?9*9*9*9*9*9 | -2.8 | -6.1 | 78 | 93300 | 0 | 0 | 241 | 0 | 0 | 0 | 0 | 0 | 0 | 0 | 140 | 5.2 | 6 | 2 | 32.2 | 77777 | 9 | 999999999 | 80 | 0.037 | 0 | 88 | 999 | 999 | 99
1980 | 11 | 25 | 5 | 0 | ?9?9?9?9E0?9?9?9?9?9?9?9?9?9?9?9?9?9?9?9*9*9*9*9*9 | -2.2 | -6.7 | 72 | 93200 | 0 | 0 | 242 | 0 | 0 | 0 | 0 | 0 | 0 | 0 | 120 | 3.1 | 6 | 2 | 32.2 | 77777 | 9 | 999999999 | 69 | 0.037 | 0 | 88 | 999 | 999 | 99
1980 | 11 | 25 | 6 | 0 | ?9?9?9?9E0?9?9?9?9?9?9?9?9?9?9?9?9?9?9?9*9*9*9*9*9 | -1.7 | -6.1 | 72 | 93200 | 0 | 0 | 266 | 0 | 0 | 0 | 0 | 0 | 0 | 0 | 130 | 6.2 | 9 | 9 | 32.2 | 4570 | 9 | 999999999 | 80 | 0.037 | 0 | 88 | 999 | 999 | 99
1980 | 11 | 25 | 7 | 0 | ?9?9?9?9E0?9?9?9?9?9?9?9?9?9?9?9?9?9?9?9*9*9*9*9*9 | -1.7 | -5.6 | 75 | 93200 | 0 | 0 | 274 | 0 | 0 | 0 | 0 | 0 | 0 | 0 | 130 | 5.7 | 10 | 10 | 32.2 | 4570 | 9 | 999999999 | 80 | 0.037 | 0 | 88 | 999 | 999 | 99
1980 | 11 | 25 | 8 | 0 | ?9?9?9?9E0?9?9?9?9?9?9?9?9?9?9?9?9?9?9?9*9*9*9*9*9 | -1.1 | -6.1 | 69 | 93200 | 1 | 152 | 276 | 0 | 0 | 0 | 0 | 0 | 0 | 0 | 130 | 4.6 | 10 | 10 | 80.5 | 3960 | 9 | 999999999 | 80 | 0.037 | 0 | 88 | 999 | 999 | 99
1980 | 11 | 25 | 9 | 0 | ?9?9?9?9E0?9?9?9?9?9?9?9?9?9?9?9?9?9?9?9*9*9*9*9*9 | -1.1 | -5.6 | 72 | 93300 | 126 | 1404 | 276 | 20 | 0 | 20 | 2300 | 0 | 2300 | 720 | 140 | 5.7 | 10 | 10 | 80.5 | 3050 | 9 | 999999999 | 80 | 0.037 | 0 | 88 | 999 | 999 | 99
1980 | 11 | 25 | 10 | 0 | ?9?9?9?9E0?9?9?9?9?9?9?9?9?9?9?9?9?9?9?9*9*9*9*9*9 | 0 | -5 | 69 | 93300 | 320 | 1404 | 282 | 67 | 0 | 67 | 7600 | 0 | 7600 | 2470 | 100 | 3.1 | 10 | 10 | 64.4 | 2740 | 9 | 999999999 | 80 | 0.037 | 0 | 88 | 999 | 999 | 99
1980 | 11 | 25 | 11 | 0 | ?9?9?9?9E0?9?9?9?9?9?9?9?9?9?9?9?9?9?9?9*9*9*9*9*9 | 0 | -5 | 69 | 93400 | 472 | 1404 | 282 | 140 | 0 | 140 | 15600 | 0 | 15600 | 4960 | 320 | 3.6 | 10 | 10 | 64.4 | 2740 | 9 | 999999999 | 80 | 0.037 | 0 | 88 | 999 | 999 | 99
1980 | 11 | 25 | 12 | 0 | ?9?9?9?9E0?9?9?9?9?9?9?9?9?9?9?9?9?9?9?9*9*9*9*9*9 | 0.6 | -4.4 | 70 | 93100 | 568 | 1404 | 285 | 214 | 8 | 211 | 23600 | 700 | 23300 | 7080 | 150 | 4.1 | 10 | 10 | 64.4 | 2740 | 9 | 999999999 | 80 | 0.037 | 0 | 88 | 999 | 999 | 99
1980 | 11 | 25 | 13 | 0 | ?9?9?9?9E0?9?9?9?9?9?9?9?9?9?9?9?9?9?9?9*9*9*9*9*9 | 2.2 | -3.9 | 64 | 93200 | 602 | 1404 | 292 | 254 | 30 | 241 | 27900 | 2800 | 26700 | 7890 | 150 | 4.1 | 10 | 10 | 48.3 | 3660 | 9 | 999999999 | 89 | 0.037 | 0 | 88 | 999 | 999 | 99
1980 | 11 | 25 | 14 | 0 | ?9?9?9?9E0?9?9?9?9?9?9?9?9?9?9?9?9?9?9?9*9*9*9*9*9 | 2.2 | -2.8 | 70 | 93200 | 572 | 1404 | 293 | 176 | 0 | 176 | 19700 | 0 | 19700 | 6440 | 310 | 6.2 | 10 | 10 | 48.3 | 2130 | 9 | 999999999 | 89 | 0.037 | 0 | 88 | 999 | 999 | 99
1980 | 11 | 25 | 15 | 0 | ?9?9?9?9E0?9?9?9?9?9?9?9?9?9?9?9?9?9?9?9*9*9*9*9*9 | 1.1 | -4.4 | 67 | 93100 | 480 | 1404 | 287 | 153 | 0 | 153 | 17000 | 0 | 17000 | 5280 | 350 | 2.1 | 10 | 10 | 48.3 | 2130 | 9 | 999999999 | 80 | 0.037 | 0 | 88 | 999 | 999 | 99
1980 | 11 | 25 | 16 | 0 | ?9?9?9?9E0?9?9?9?9?9?9?9?9?9?9?9?9?9?9?9*9*9*9*9*9 | 1.7 | -4.4 | 64 | 93200 | 331 | 1404 | 289 | 91 | 0 | 91 | 10100 | 0 | 10100 | 3100 | 0 | 0 | 10 | 10 | 48.3 | 1980 | 9 | 999999999 | 80 | 0.037 | 0 | 88 | 999 | 999 | 99
1980 | 11 | 25 | 17 | 0 | ?9?9?9?9E0?9?9?9?9?9?9?9?9?9?9?9?9?9?9?9*9*9*9*9*9 | 1.7 | -3.9 | 67 | 93200 | 139 | 1404 | 290 | 41 | 0 | 41 | 4500 | 0 | 4500 | 1250 | 260 | 2.1 | 10 | 10 | 32.2 | 1220 | 9 | 999999999 | 89 | 0.037 | 0 | 88 | 999 | 999 | 99
1980 | 11 | 25 | 18 | 0 | ?9?9?9?9E0?9?9?9?9?9?9?9?9?9?9?9?9?9?9?9*9*9*9*9*9 | 0.6 | -3.9 | 72 | 93200 | 3 | 246 | 271 | 0 | 0 | 0 | 0 | 0 | 0 | 0 | 0 | 0 | 9 | 8 | 32.2 | 1220 | 9 | 999999999 | 89 | 0.037 | 0 | 88 | 999 | 999 | 99
1980 | 11 | 25 | 19 | 0 | ?9?9?9?9E0?9?9?9?9?9?9?9?9?9?9?9?9?9?9?9*9*9*9*9*9 | -1.1 | -3.9 | 82 | 93200 | 0 | 0 | 258 | 0 | 0 | 0 | 0 | 0 | 0 | 0 | 0 | 0 | 8 | 6 | 32.2 | 1160 | 9 | 999999999 | 89 | 0.037 | 0 | 88 | 999 | 999 | 99
1980 | 11 | 25 | 20 | 0 | ?9?9?9?9E0?9?9?9?9?9?9?9?9?9?9?9?9?9?9?9*9*9*9*9*9 | 0 | -3.9 | 75 | 93200 | 0 | 0 | 262 | 0 | 0 | 0 | 0 | 0 | 0 | 0 | 360 | 2.1 | 9 | 6 | 32.2 | 1100 | 9 | 999999999 | 89 | 0.037 | 0 | 88 | 999 | 999 | 99
1980 | 11 | 25 | 21 | 0 | ?9?9?9?9E0?9?9?9?9?9?9?9?9?9?9?9?9?9?9?9*9*9*9*9*9 | -0.6 | -3.9 | 78 | 93300 | 0 | 0 | 263 | 0 | 0 | 0 | 0 | 0 | 0 | 0 | 300 | 2.1 | 10 | 7 | 32.2 | 1100 | 9 | 999999999 | 89 | 0.037 | 0 | 88 | 999 | 999 | 99
1980 | 11 | 25 | 22 | 0 | ?9?9?9?9E0?9?9?9?9?9?9?9?9?9?9?9?9?9?9?9*9*9*9*9*9 | -1.1 | -3.9 | 82 | 93300 | 0 | 0 | 278 | 0 | 0 | 0 | 0 | 0 | 0 | 0 | 0 | 0 | 10 | 10 | 32.2 | 1070 | 9 | 999999999 | 89 | 0.037 | 0 | 88 | 999 | 999 | 99
1980 | 11 | 25 | 23 | 0 | ?9?9?9?9E0?9?9?9?9?9?9?9?9?9?9?9?9?9?9?9*9*9*9*9*9 | -0.6 | -3.9 | 78 | 93300 | 0 | 0 | 280 | 0 | 0 | 0 | 0 | 0 | 0 | 0 | 0 | 0 | 10 | 10 | 32.2 | 1100 | 9 | 999999999 | 89 | 0.037 | 0 | 88 | 999 | 999 | 99
1980 | 11 | 25 | 24 | 0 | ?9?9?9?9E0?9?9?9?9?9?9?9?9?9?9?9?9?9?9?9*9*9*9*9*9 | -2.2 | -4.4 | 85 | 93200 | 0 | 0 | 249 | 0 | 0 | 0 | 0 | 0 | 0 | 0 | 0 | 0 | 5 | 4 | 32.2 | 77777 | 9 | 999999999 | 80 | 0.037 | 0 | 88 | 999 | 999 | 99
1980 | 11 | 26 | 1 | 0 | ?9?9?9?9E0?9?9?9?9?9?9?9?9?9?9?9?9?9?9?9*9*9*9*9*9 | -3.3 | -5.6 | 85 | 93300 | 0 | 0 | 251 | 0 | 0 | 0 | 0 | 0 | 0 | 0 | 0 | 0 | 7 | 7 | 9.7 | 1680 | 9 | 999999999 | 80 | 0.037 | 0 | 88 | 999 | 999 | 99
1980 | 11 | 26 | 2 | 0 | ?9?9?9?9E0?9?9?9?9?9?9?9?9?9?9?9?9?9?9?9*9*9*9*9*9 | -4.4 | -6.7 | 85 | 93300 | 0 | 0 | 262 | 0 | 0 | 0 | 0 | 0 | 0 | 0 | 0 | 0 | 10 | 10 | 8 | 1680 | 9 | 999999999 | 69 | 0.037 | 0 | 88 | 999 | 999 | 99
1980 | 11 | 26 | 3 | 0 | ?9?9?9?9E0?9?9?9?9?9?9?9?9?9?9?9?9?9?9?9*9*9*9*9*9 | -6.1 | -7.8 | 88 | 93300 | 0 | 0 | 236 | 0 | 0 | 0 | 0 | 0 | 0 | 0 | 140 | 1.5 | 6 | 6 | 8 | 1680 | 9 | 999999999 | 69 | 0.037 | 0 | 88 | 999 | 999 | 99
1980 | 11 | 26 | 4 | 0 | ?9?9?9?9E0?9?9?9?9?9?9?9?9?9?9?9?9?9?9?9*9*9*9*9*9 | -6.7 | -9.4 | 81 | 93300 | 0 | 0 | 221 | 0 | 0 | 0 | 0 | 0 | 0 | 0 | 130 | 1.5 | 1 | 1 | 8 | 77777 | 9 | 999999999 | 60 | 0.037 | 0 | 88 | 999 | 999 | 99
1980 | 11 | 26 | 5 | 0 | ?9?9?9?9E0?9?9?9?9?9?9?9?9?9?9?9?9?9?9?9*9*9*9*9*9 | -8.3 | -10 | 88 | 93300 | 0 | 0 | 221 | 0 | 0 | 0 | 0 | 0 | 0 | 0 | 0 | 0 | 3 | 3 | 6.4 | 77777 | 9 | 999999999 | 60 | 0.037 | 0 | 88 | 999 | 999 | 99
1980 | 11 | 26 | 6 | 0 | ?9?9?9?9E0?9?9?9?9?9?9?9?9?9?9?9?9?9?9?9*9*9*9*9*9 | -6.7 | -9.4 | 81 | 93300 | 0 | 0 | 251 | 0 | 0 | 0 | 0 | 0 | 0 | 0 | 0 | 0 | 10 | 10 | 1.6 | 60 | 9 | 999999999 | 60 | 0.037 | 0 | 88 | 999 | 999 | 99
1980 | 11 | 26 | 7 | 0 | ?9?9?9?9E0?9?9?9?9?9?9?9?9?9?9?9?9?9?9?9*9*9*9*9*9 | -4.4 | -5.6 | 92 | 93400 | 0 | 0 | 263 | 0 | 0 | 0 | 0 | 0 | 0 | 0 | 0 | 0 | 10 | 10 | 0 | 0 | 9 | 999999999 | 80 | 0.037 | 0 | 88 | 999 | 999 | 99
1980 | 11 | 26 | 8 | 0 | ?9?9?9?9E0?9?9?9?9?9?9?9?9?9?9?9?9?9?9?9*9*9*9*9*9 | -5 | -6.1 | 92 | 93300 | 1 | 129 | 260 | 0 | 0 | 0 | 0 | 0 | 0 | 0 | 120 | 2.6 | 10 | 10 | 0.1 | 0 | 9 | 999999999 | 80 | 0.037 | 0 | 88 | 999 | 999 | 99
1980 | 11 | 26 | 9 | 0 | ?9?9?9?9E0?9?9?9?9?9?9?9?9?9?9?9?9?9?9?9*9*9*9*9*9 | -4.4 | -6.1 | 88 | 93400 | 122 | 1405 | 250 | 38 | 20 | 36 | 4100 | 1200 | 4000 | 820 | 300 | 3.6 | 8 | 8 | 2.4 | 1830 | 9 | 999999999 | 80 | 0.037 | 0 | 88 | 999 | 999 | 99
1980 | 11 | 26 | 10 | 0 | ?9?9?9?9E0?9?9?9?9?9?9?9?9?9?9?9?9?9?9?9*9*9*9*9*9 | -3.3 | -6.1 | 81 | 93400 | 316 | 1405 | 254 | 141 | 185 | 99 | 14700 | 14700 | 11400 | 1990 | 360 | 1.5 | 8 | 8 | 3.2 | 2440 | 9 | 999999999 | 80 | 0.037 | 0 | 88 | 999 | 999 | 99
1980 | 11 | 26 | 11 | 0 | ?9?9?9?9E0?9?9?9?9?9?9?9?9?9?9?9?9?9?9?9*9*9*9*9*9 | -1.7 | -5 | 78 | 93400 | 467 | 1405 | 248 | 293 | 553 | 108 | 30700 | 50600 | 13800 | 2040 | 160 | 4.1 | 3 | 3 | 9.7 | 77777 | 9 | 999999999 | 80 | 0.037 | 0 | 88 | 999 | 999 | 99
1980 | 11 | 26 | 12 | 0 | ?9?9?9?9E0?9?9?9?9?9?9?9?9?9?9?9?9?9?9?9*9*9*9*9*9 | -0.6 | -5 | 72 | 93400 | 564 | 1405 | 261 | 213 | 60 | 189 | 23400 | 5800 | 21000 | 5120 | 190 | 3.1 | 7 | 7 | 11.3 | 3050 | 9 | 999999999 | 80 | 0.036 | 0 | 88 | 999 | 999 | 99
1980 | 11 | 26 | 13 | 0 | ?9?9?9?9E0?9?9?9?9?9?9?9?9?9?9?9?9?9?9?9*9*9*9*9*9 | 0 | -5 | 69 | 93300 | 598 | 1405 | 282 | 321 | 52 | 299 | 35100 | 5200 | 32800 | 7190 | 180 | 5.2 | 10 | 10 | 11.3 | 3050 | 9 | 999999999 | 80 | 0.037 | 0 | 88 | 999 | 999 | 99
1980 | 11 | 26 | 14 | 0 | ?9?9?9?9E0?9?9?9?9?9?9?9?9?9?9?9?9?9?9?9*9*9*9*9*9 | 0 | -4.4 | 72 | 93300 | 569 | 1405 | 282 | 255 | 4 | 253 | 27600 | 400 | 27500 | 7620 | 180 | 4.1 | 10 | 10 | 11.3 | 3050 | 9 | 999999999 | 80 | 0.037 | 0 | 88 | 999 | 999 | 99
1980 | 11 | 26 | 15 | 0 | ?9?9?9?9E0?9?9?9?9?9?9?9?9?9?9?9?9?9?9?9*9*9*9*9*9 | 0.6 | -4.4 | 70 | 93300 | 476 | 1405 | 261 | 195 | 75 | 169 | 21300 | 7100 | 18900 | 4300 | 170 | 2.1 | 7 | 5 | 11.3 | 3050 | 9 | 999999999 | 80 | 0.037 | 0 | 88 | 999 | 999 | 99
1980 | 11 | 26 | 16 | 0 | ?9?9?9?9E0?9?9?9?9?9?9?9?9?9?9?9?9?9?9?9*9*9*9*9*9 | 1.7 | -3.9 | 67 | 93300 | 329 | 1405 | 272 | 211 | 352 | 127 | 21500 | 28400 | 14800 | 2700 | 140 | 1.5 | 8 | 7 | 11.3 | 3050 | 9 | 999999999 | 89 | 0.037 | 0 | 88 | 999 | 999 | 99
1980 | 11 | 26 | 17 | 0 | ?9?9?9?9E0?9?9?9?9?9?9?9?9?9?9?9?9?9?9?9*9*9*9*9*9 | 1.1 | -3.9 | 70 | 93200 | 137 | 1405 | 262 | 91 | 286 | 62 | 8700 | 14200 | 7300 | 1230 | 0 | 0 | 8 | 4 | 40.2 | 3050 | 9 | 999999999 | 89 | 0.037 | 0 | 88 | 999 | 999 | 99
1980 | 11 | 26 | 18 | 0 | ?9?9?9?9E0?9?9?9?9?9?9?9?9?9?9?9?9?9?9?9*9*9*9*9*9 | -2.2 | -5 | 82 | 93200 | 3 | 222 | 248 | 0 | 3 | 0 | 0 | 0 | 0 | 0 | 0 | 0 | 8 | 4 | 32.2 | 3660 | 9 | 999999999 | 80 | 0.037 | 0 | 88 | 999 | 999 | 99
1980 | 11 | 26 | 19 | 0 | ?9?9?9?9E0?9?9?9?9?9?9?9?9?9?9?9?9?9?9?9*9*9*9*9*9 | -2.2 | -5 | 82 | 93200 | 0 | 0 | 241 | 0 | 0 | 0 | 0 | 0 | 0 | 0 | 0 | 0 | 4 | 1 | 24.1 | 77777 | 9 | 999999999 | 80 | 0.037 | 0 | 88 | 999 | 999 | 99
1980 | 11 | 26 | 20 | 0 | ?9?9?9?9E0?9?9?9?9?9?9?9?9?9?9?9?9?9?9?9*9*9*9*9*9 | -1.7 | -4.4 | 82 | 93200 | 0 | 0 | 275 | 0 | 0 | 0 | 0 | 0 | 0 | 0 | 120 | 1.5 | 10 | 10 | 24.1 | 3050 | 9 | 999999999 | 80 | 0.037 | 0 | 88 | 999 | 999 | 99
1980 | 11 | 26 | 21 | 0 | ?9?9?9?9E0?9?9?9?9?9?9?9?9?9?9?9?9?9?9?9*9*9*9*9*9 | -1.7 | -4.4 | 82 | 93200 | 0 | 0 | 275 | 0 | 0 | 0 | 0 | 0 | 0 | 0 | 0 | 0 | 10 | 10 | 24.1 | 3960 | 9 | 999999999 | 80 | 0.037 | 0 | 88 | 999 | 999 | 99
1980 | 11 | 26 | 22 | 0 | ?9?9?9?9E0?9?9?9?9?9?9?9?9?9?9?9?9?9?9?9*9*9*9*9*9 | -2.2 | -5 | 82 | 93200 | 0 | 0 | 273 | 0 | 0 | 0 | 0 | 0 | 0 | 0 | 0 | 0 | 10 | 10 | 24.1 | 3960 | 9 | 999999999 | 80 | 0.037 | 0 | 88 | 999 | 999 | 99
1980 | 11 | 26 | 23 | 0 | ?9?9?9?9E0?9?9?9?9?9?9?9?9?9?9?9?9?9?9?9*9*9*9*9*9 | -1.1 | -4.4 | 78 | 93200 | 0 | 0 | 278 | 0 | 0 | 0 | 0 | 0 | 0 | 0 | 0 | 0 | 10 | 10 | 6.4 | 3350 | 9 | 999999999 | 80 | 0.037 | 0 | 88 | 999 | 999 | 99
1980 | 11 | 26 | 24 | 0 | ?9?9?9?9E0?9?9?9?9?9?9?9?9?9?9?9?9?9?9?9*9*9*9*9*9 | -3.3 | -5.6 | 85 | 93200 | 0 | 0 | 240 | 0 | 0 | 0 | 0 | 0 | 0 | 0 | 310 | 2.1 | 2 | 2 | 2.4 | 77777 | 9 | 999999999 | 80 | 0.037 | 0 | 88 | 999 | 999 | 99
1980 | 11 | 27 | 1 | 0 | ?9?9?9?9E0?9?9?9?9?9?9?9?9?9?9?9?9?9?9?9*9*9*9*9*9 | -3.3 | -5.6 | 85 | 93200 | 0 | 0 | 240 | 0 | 0 | 0 | 0 | 0 | 0 | 0 | 0 | 0 | 2 | 2 | 2.4 | 77777 | 9 | 999999999 | 80 | 0.037 | 0 | 88 | 999 | 999 | 99
1980 | 11 | 27 | 2 | 0 | ?9?9?9?9E0?9?9?9?9?9?9?9?9?9?9?9?9?9?9?9*9*9*9*9*9 | -5 | -7.2 | 85 | 93200 | 0 | 0 | 234 | 0 | 0 | 0 | 0 | 0 | 0 | 0 | 0 | 0 | 3 | 3 | 2.4 | 77777 | 9 | 999999999 | 69 | 0.037 | 0 | 88 | 999 | 999 | 99
1980 | 11 | 27 | 3 | 0 | ?9?9?9?9E0?9?9?9?9?9?9?9?9?9?9?9?9?9?9?9*9*9*9*9*9 | -6.7 | -8.3 | 88 | 93200 | 0 | 0 | 240 | 0 | 0 | 0 | 0 | 0 | 0 | 0 | 0 | 0 | 8 | 8 | 0.1 | 77777 | 9 | 999999999 | 69 | 0.037 | 0 | 88 | 999 | 999 | 99
1980 | 11 | 27 | 4 | 0 | ?9?9?9?9E0?9?9?9?9?9?9?9?9?9?9?9?9?9?9?9*9*9*9*9*9 | -6.1 | -7.8 | 88 | 93100 | 0 | 0 | 248 | 0 | 0 | 0 | 0 | 0 | 0 | 0 | 0 | 0 | 9 | 9 | 0.2 | 77777 | 9 | 999999999 | 69 | 0.037 | 0 | 88 | 999 | 999 | 99
1980 | 11 | 27 | 5 | 0 | ?9?9?9?9E0?9?9?9?9?9?9?9?9?9?9?9?9?9?9?9*9*9*9*9*9 | -5 | -6.7 | 88 | 93000 | 0 | 0 | 253 | 0 | 0 | 0 | 0 | 0 | 0 | 0 | 190 | 1.5 | 9 | 9 | 0.2 | 77777 | 9 | 999999999 | 69 | 0.037 | 0 | 88 | 999 | 999 | 99
1980 | 11 | 27 | 6 | 0 | ?9?9?9?9E0?9?9?9?9?9?9?9?9?9?9?9?9?9?9?9*9*9*9*9*9 | -5 | -6.7 | 88 | 93000 | 0 | 0 | 253 | 0 | 0 | 0 | 0 | 0 | 0 | 0 | 340 | 1.5 | 9 | 9 | 0.1 | 77777 | 9 | 999999999 | 69 | 0.037 | 0 | 88 | 999 | 999 | 99
1980 | 11 | 27 | 7 | 0 | ?9?9?9?9E0?9?9?9?9?9?9?9?9?9?9?9?9?9?9?9*9*9*9*9*9 | -5 | -6.7 | 88 | 93000 | 0 | 0 | 253 | 0 | 0 | 0 | 0 | 0 | 0 | 0 | 0 | 0 | 9 | 9 | 0.1 | 77777 | 9 | 999999999 | 69 | 0.037 | 0 | 88 | 999 | 999 | 99
1980 | 11 | 27 | 8 | 0 | ?9?9?9?9E0?9?9?9?9?9?9?9?9?9?9?9?9?9?9?9*9*9*9*9*9 | -5 | -6.7 | 88 | 93000 | 0 | 105 | 253 | 0 | 0 | 0 | 0 | 0 | 0 | 0 | 0 | 0 | 9 | 9 | 0.6 | 77777 | 9 | 999999999 | 69 | 0.037 | 0 | 88 | 999 | 999 | 99
1980 | 11 | 27 | 9 | 0 | ?9?9?9?9E0?9?9?9?9?9?9?9?9?9?9?9?9?9?9?9*9*9*9*9*9 | -5 | -6.7 | 88 | 93000 | 117 | 1405 | 243 | 25 | 0 | 25 | 2800 | 0 | 2800 | 850 | 0 | 0 | 10 | 7 | 0.4 | 3050 | 9 | 999999999 | 69 | 0.037 | 0 | 88 | 999 | 999 | 99
1980 | 11 | 27 | 10 | 0 | ?9?9?9?9E0?9?9?9?9?9?9?9?9?9?9?9?9?9?9?9*9*9*9*9*9 | -3.9 | -6.1 | 85 | 93000 | 311 | 1405 | 252 | 85 | 7 | 83 | 9400 | 300 | 9300 | 2830 | 0 | 0 | 10 | 8 | 1.3 | 3050 | 9 | 999999999 | 80 | 0.037 | 0 | 88 | 999 | 999 | 99
1980 | 11 | 27 | 11 | 0 | ?9?9?9?9E0?9?9?9?9?9?9?9?9?9?9?9?9?9?9?9*9*9*9*9*9 | -2.2 | -5 | 82 | 93000 | 463 | 1405 | 259 | 208 | 134 | 163 | 22300 | 12500 | 18100 | 3690 | 0 | 0 | 10 | 8 | 1.6 | 3050 | 9 | 999999999 | 80 | 0.037 | 0 | 88 | 999 | 999 | 99
1980 | 11 | 27 | 12 | 0 | ?9?9?9?9E0?9?9?9?9?9?9?9?9?9?9?9?9?9?9?9*9*9*9*9*9 | -1.1 | -3.9 | 82 | 92900 | 560 | 1405 | 251 | 302 | 354 | 160 | 32100 | 35000 | 18100 | 3370 | 330 | 1.5 | 8 | 3 | 2.4 | 77777 | 9 | 999999999 | 89 | 0.037 | 0 | 88 | 999 | 999 | 99
1980 | 11 | 27 | 13 | 0 | ?9?9?9?9E0?9?9?9?9?9?9?9?9?9?9?9?9?9?9?9*9*9*9*9*9 | 0 | -3.9 | 75 | 92800 | 595 | 1405 | 258 | 303 | 380 | 141 | 31800 | 36900 | 16200 | 2800 | 0 | 0 | 7 | 4 | 4.8 | 6100 | 9 | 999999999 | 89 | 0.037 | 0 | 88 | 999 | 999 | 99
1980 | 11 | 27 | 14 | 0 | ?9?9?9?9E0?9?9?9?9?9?9?9?9?9?9?9?9?9?9?9*9*9*9*9*9 | 1.1 | -3.3 | 73 | 92700 | 565 | 1405 | 262 | 389 | 332 | 254 | 39800 | 32600 | 26600 | 6030 | 310 | 1.5 | 7 | 4 | 4.8 | 6100 | 9 | 999999999 | 89 | 0.037 | 0 | 88 | 999 | 999 | 99
1980 | 11 | 27 | 15 | 0 | ?9?9?9?9E0?9?9?9?9?9?9?9?9?9?9?9?9?9?9?9*9*9*9*9*9 | 1.7 | -2.8 | 73 | 92700 | 473 | 1405 | 263 | 330 | 363 | 206 | 33700 | 33900 | 22200 | 4700 | 310 | 2.1 | 7 | 3 | 4.8 | 77777 | 9 | 999999999 | 89 | 0.037 | 0 | 88 | 999 | 999 | 99
1980 | 11 | 27 | 16 | 0 | ?9?9?9?9E0?9?9?9?9?9?9?9?9?9?9?9?9?9?9?9*9*9*9*9*9 | 1.7 | -2.8 | 73 | 92700 | 326 | 1405 | 260 | 193 | 439 | 89 | 19600 | 35100 | 11400 | 1660 | 340 | 1.5 | 6 | 2 | 4.8 | 77777 | 9 | 999999999 | 89 | 0.037 | 0 | 88 | 999 | 999 | 99
1980 | 11 | 27 | 17 | 0 | ?9?9?9?9E0?9?9?9?9?9?9?9?9?9?9?9?9?9?9?9*9*9*9*9*9 | 0.6 | -3.3 | 75 | 92600 | 135 | 1405 | 268 | 59 | 167 | 42 | 6000 | 7800 | 5300 | 810 | 290 | 3.1 | 10 | 7 | 2.4 | 3050 | 9 | 999999999 | 89 | 0.037 | 0 | 88 | 999 | 999 | 99
1980 | 11 | 27 | 18 | 0 | ?9?9?9?9E0?9?9?9?9?9?9?9?9?9?9?9?9?9?9?9*9*9*9*9*9 | -1.7 | -3.9 | 85 | 92600 | 2 | 223 | 262 | 0 | 0 | 0 | 0 | 0 | 0 | 0 | 290 | 1.5 | 10 | 8 | 3.2 | 3350 | 9 | 999999999 | 80 | 0.037 | 0 | 88 | 999 | 999 | 99
1980 | 11 | 27 | 19 | 0 | ?9?9?9?9E0?9?9?9?9?9?9?9?9?9?9?9?9?9?9?9*9*9*9*9*9 | -1.7 | -3.9 | 85 | 92600 | 0 | 0 | 276 | 0 | 0 | 0 | 0 | 0 | 0 | 0 | 280 | 2.1 | 10 | 10 | 2.4 | 3350 | 9 | 999999999 | 80 | 0.037 | 0 | 88 | 999 | 999 | 99
1980 | 11 | 27 | 20 | 0 | ?9?9?9?9E0?9?9?9?9?9?9?9?9?9?9?9?9?9?9?9*9*9*9*9*9 | -2.2 | -3.9 | 89 | 92500 | 0 | 0 | 274 | 0 | 0 | 0 | 0 | 0 | 0 | 0 | 0 | 0 | 10 | 10 | 1.6 | 3350 | 9 | 999999999 | 89 | 0.037 | 0 | 88 | 999 | 999 | 99
1980 | 11 | 27 | 21 | 0 | ?9?9?9?9E0?9?9?9?9?9?9?9?9?9?9?9?9?9?9?9*9*9*9*9*9 | -2.2 | -3.9 | 89 | 92500 | 0 | 0 | 274 | 0 | 0 | 0 | 0 | 0 | 0 | 0 | 250 | 1.5 | 10 | 10 | 1.3 | 90 | 9 | 999999999 | 89 | 0.037 | 0 | 88 | 999 | 999 | 99
1980 | 11 | 27 | 22 | 0 | ?9?9?9?9E0?9?9?9?9?9?9?9?9?9?9?9?9?9?9?9*9*9*9*9*9 | -2.2 | -3.9 | 89 | 92600 | 0 | 0 | 274 | 0 | 0 | 0 | 0 | 0 | 0 | 0 | 10 | 2.6 | 10 | 10 | 1.3 | 90 | 9 | 999999999 | 89 | 0.037 | 0 | 88 | 999 | 999 | 99
1980 | 11 | 27 | 23 | 0 | ?9?9?9?9E0?9?9?9?9?9?9?9?9?9?9?9?9?9?9?9*9*9*9*9*9 | -2.2 | -3.9 | 89 | 92600 | 0 | 0 | 274 | 0 | 0 | 0 | 0 | 0 | 0 | 0 | 300 | 2.1 | 10 | 10 | 2 | 90 | 9 | 999999999 | 89 | 0.037 | 0 | 88 | 999 | 999 | 99
1980 | 11 | 27 | 24 | 0 | ?9?9?9?9E0?9?9?9?9?9?9?9?9?9?9?9?9?9?9?9*9*9*9*9*9 | -1.7 | -3.9 | 85 | 92500 | 0 | 0 | 268 | 0 | 0 | 0 | 0 | 0 | 0 | 0 | 0 | 0 | 9 | 9 | 3.2 | 77777 | 9 | 999999999 | 80 | 0.037 | 0 | 88 | 999 | 999 | 99
1980 | 11 | 28 | 1 | 0 | ?9?9?9?9E0?9?9?9?9?9?9?9?9?9?9?9?9?9?9?9*9*9*9*9*9 | -1.7 | -3.9 | 85 | 92600 | 0 | 0 | 268 | 0 | 0 | 0 | 0 | 0 | 0 | 0 | 0 | 0 | 9 | 9 | 3.2 | 77777 | 9 | 999999999 | 80 | 0.036 | 0 | 88 | 999 | 999 | 99
1980 | 11 | 28 | 2 | 0 | ?9?9?9?9E0?9?9?9?9?9?9?9?9?9?9?9?9?9?9?9*9*9*9*9*9 | -1.1 | -3.9 | 82 | 92600 | 0 | 0 | 270 | 0 | 0 | 0 | 0 | 0 | 0 | 0 | 0 | 0 | 9 | 9 | 3.2 | 77777 | 9 | 999999999 | 89 | 0.036 | 0 | 88 | 999 | 999 | 99
1980 | 11 | 28 | 3 | 0 | ?9?9?9?9E0?9?9?9?9?9?9?9?9?9?9?9?9?9?9?9*9*9*9*9*9 | -1.1 | -3.9 | 82 | 92600 | 0 | 0 | 278 | 0 | 0 | 0 | 0 | 0 | 0 | 0 | 300 | 2.1 | 10 | 10 | 3.2 | 120 | 9 | 999999999 | 89 | 0.036 | 0 | 88 | 999 | 999 | 99
1980 | 11 | 28 | 4 | 0 | ?9?9?9?9E0?9?9?9?9?9?9?9?9?9?9?9?9?9?9?9*9*9*9*9*9 | -1.1 | -3.3 | 85 | 92600 | 0 | 0 | 279 | 0 | 0 | 0 | 0 | 0 | 0 | 0 | 300 | 1.5 | 10 | 10 | 2.4 | 90 | 9 | 999999999 | 89 | 0.036 | 0 | 88 | 999 | 999 | 99
1980 | 11 | 28 | 5 | 0 | ?9?9?9?9E0?9?9?9?9?9?9?9?9?9?9?9?9?9?9?9*9*9*9*9*9 | -1.1 | -3.3 | 85 | 92600 | 0 | 0 | 279 | 0 | 0 | 0 | 0 | 0 | 0 | 0 | 300 | 2.6 | 10 | 10 | 1.6 | 120 | 9 | 999999999 | 89 | 0.036 | 0 | 88 | 999 | 999 | 99
1980 | 11 | 28 | 6 | 0 | ?9?9?9?9E0?9?9?9?9?9?9?9?9?9?9?9?9?9?9?9*9*9*9*9*9 | -1.1 | -3.3 | 85 | 92600 | 0 | 0 | 279 | 0 | 0 | 0 | 0 | 0 | 0 | 0 | 300 | 2.6 | 10 | 10 | 1.6 | 120 | 9 | 999999999 | 89 | 0.036 | 0 | 88 | 999 | 999 | 99
1980 | 11 | 28 | 7 | 0 | ?9?9?9?9E0?9?9?9?9?9?9?9?9?9?9?9?9?9?9?9*9*9*9*9*9 | -1.1 | -3.3 | 85 | 92600 | 0 | 0 | 279 | 0 | 0 | 0 | 0 | 0 | 0 | 0 | 260 | 1.5 | 10 | 10 | 1.6 | 120 | 9 | 999999999 | 89 | 0.036 | 0 | 88 | 999 | 999 | 99
1980 | 11 | 28 | 8 | 0 | ?9?9?9?9E0?9?9?9?9?9?9?9?9?9?9?9?9?9?9?9*9*9*9*9*9 | -1.1 | -3.3 | 85 | 92500 | 0 | 59 | 279 | 0 | 0 | 0 | 0 | 0 | 0 | 0 | 0 | 0 | 10 | 10 | 0.8 | 120 | 9 | 999999999 | 89 | 0.036 | 0 | 88 | 999 | 999 | 99
1980 | 11 | 28 | 9 | 0 | ?9?9?9?9E0?9?9?9?9?9?9?9?9?9?9?9?9?9?9?9*9*9*9*9*9 | -1.1 | -3.3 | 85 | 92500 | 113 | 1406 | 279 | 17 | 0 | 17 | 2000 | 0 | 2000 | 620 | 0 | 0 | 10 | 10 | 0.4 | 90 | 9 | 999999999 | 89 | 0.036 | 0 | 88 | 999 | 999 | 99
1980 | 11 | 28 | 10 | 0 | ?9?9?9?9E0?9?9?9?9?9?9?9?9?9?9?9?9?9?9?9*9*9*9*9*9 | -1.1 | -3.3 | 85 | 92600 | 307 | 1406 | 279 | 74 | 0 | 74 | 8300 | 0 | 8300 | 2600 | 0 | 0 | 10 | 10 | 0.2 | 90 | 9 | 999999999 | 89 | 0.036 | 0 | 88 | 999 | 999 | 99
1980 | 11 | 28 | 11 | 0 | ?9?9?9?9E0?9?9?9?9?9?9?9?9?9?9?9?9?9?9?9*9*9*9*9*9 | -0.6 | -2.8 | 85 | 92600 | 459 | 1406 | 281 | 152 | 0 | 152 | 16800 | 0 | 16800 | 5100 | 0 | 0 | 10 | 10 | 0.6 | 1220 | 9 | 999999999 | 89 | 0.036 | 0 | 88 | 999 | 999 | 99
1980 | 11 | 28 | 12 | 0 | ?9?9?9?9E0?9?9?9?9?9?9?9?9?9?9?9?9?9?9?9*9*9*9*9*9 | 1.1 | -1.7 | 82 | 92500 | 556 | 1406 | 282 | 223 | 71 | 195 | 24400 | 6900 | 21700 | 5190 | 0 | 0 | 9 | 9 | 3.2 | 3050 | 9 | 999999999 | 100 | 0.036 | 0 | 88 | 999 | 999 | 99
1980 | 11 | 28 | 13 | 0 | ?9?9?9?9E0?9?9?9?9?9?9?9?9?9?9?9?9?9?9?9*9*9*9*9*9 | 1.1 | -1.7 | 82 | 92400 | 591 | 1406 | 290 | 110 | 0 | 110 | 12800 | 0 | 12800 | 4680 | 240 | 3.6 | 10 | 10 | 3.2 | 3050 | 9 | 999999999 | 100 | 0.036 | 0 | 88 | 999 | 999 | 99
1980 | 11 | 28 | 14 | 0 | ?9?9?9?9E0?9?9?9?9?9?9?9?9?9?9?9?9?9?9?9*9*9*9*9*9 | 1.7 | -1.1 | 82 | 92300 | 562 | 1406 | 293 | 168 | 0 | 168 | 18800 | 0 | 18800 | 6180 | 140 | 2.6 | 10 | 10 | 3.2 | 1520 | 9 | 999999999 | 100 | 0.036 | 0 | 88 | 999 | 999 | 99
1980 | 11 | 28 | 15 | 0 | ?9?9?9?9E0?9?9?9?9?9?9?9?9?9?9?9?9?9?9?9*9*9*9*9*9 | 2.8 | -1.7 | 73 | 92200 | 471 | 1406 | 297 | 94 | 0 | 94 | 10800 | 0 | 10800 | 3750 | 180 | 3.1 | 10 | 10 | 4.8 | 1520 | 9 | 999999999 | 100 | 0.036 | 0 | 88 | 999 | 999 | 99
1980 | 11 | 28 | 16 | 0 | ?9?9?9?9E0?9?9?9?9?9?9?9?9?9?9?9?9?9?9?9*9*9*9*9*9 | 2.8 | -1.1 | 76 | 92100 | 324 | 1406 | 297 | 79 | 0 | 79 | 8900 | 0 | 8900 | 2790 | 190 | 2.6 | 10 | 10 | 4.8 | 1520 | 9 | 999999999 | 100 | 0.036 | 0 | 88 | 999 | 999 | 99
1980 | 11 | 28 | 17 | 0 | ?9?9?9?9E0?9?9?9?9?9?9?9?9?9?9?9?9?9?9?9*9*9*9*9*9 | 2.8 | -0.6 | 79 | 92000 | 133 | 1406 | 298 | 18 | 0 | 18 | 2100 | 0 | 2100 | 670 | 150 | 3.6 | 10 | 10 | 4.8 | 1680 | 9 | 999999999 | 100 | 0.036 | 0 | 88 | 999 | 999 | 99
1980 | 11 | 28 | 18 | 0 | ?9?9?9?9E0?9?9?9?9?9?9?9?9?9?9?9?9?9?9?9*9*9*9*9*9 | 2.8 | -0.6 | 79 | 91900 | 2 | 199 | 298 | 0 | 0 | 0 | 0 | 0 | 0 | 0 | 150 | 2.6 | 10 | 10 | 4.8 | 1520 | 9 | 999999999 | 100 | 0.036 | 0 | 88 | 999 | 999 | 99
1980 | 11 | 28 | 19 | 0 | ?9?9?9?9E0?9?9?9?9?9?9?9?9?9?9?9?9?9?9?9*9*9*9*9*9 | 2.2 | -1.1 | 79 | 91900 | 0 | 0 | 260 | 0 | 0 | 0 | 0 | 0 | 0 | 0 | 130 | 4.6 | 1 | 1 | 9.7 | 77777 | 9 | 999999999 | 100 | 0.036 | 0 | 88 | 999 | 999 | 99
1980 | 11 | 28 | 20 | 0 | ?9?9?9?9E0?9?9?9?9?9?9?9?9?9?9?9?9?9?9?9*9*9*9*9*9 | 1.1 | -1.7 | 82 | 91800 | 0 | 0 | 256 | 0 | 0 | 0 | 0 | 0 | 0 | 0 | 60 | 2.6 | 1 | 1 | 8 | 77777 | 9 | 999999999 | 100 | 0.036 | 0 | 88 | 999 | 999 | 99
1980 | 11 | 28 | 21 | 0 | ?9?9?9?9E0?9?9?9?9?9?9?9?9?9?9?9?9?9?9?9*9*9*9*9*9 | 0 | -1.7 | 89 | 91700 | 0 | 0 | 252 | 0 | 0 | 0 | 0 | 0 | 0 | 0 | 280 | 3.1 | 1 | 1 | 8 | 77777 | 9 | 999999999 | 100 | 0.036 | 0 | 88 | 999 | 999 | 99
1980 | 11 | 28 | 22 | 0 | ?9?9?9?9E0?9?9?9?9?9?9?9?9?9?9?9?9?9?9?9*9*9*9*9*9 | 0.6 | -1.7 | 85 | 91600 | 0 | 0 | 287 | 0 | 0 | 0 | 0 | 0 | 0 | 0 | 360 | 2.6 | 10 | 10 | 6.4 | 3960 | 9 | 999999999 | 100 | 0.036 | 0 | 88 | 999 | 999 | 99
1980 | 11 | 28 | 23 | 0 | ?9?9?9?9E0?9?9?9?9?9?9?9?9?9?9?9?9?9?9?9*9*9*9*9*9 | 0.6 | -2.2 | 82 | 91500 | 0 | 0 | 287 | 0 | 0 | 0 | 0 | 0 | 0 | 0 | 0 | 0 | 10 | 10 | 6.4 | 3050 | 9 | 999999999 | 89 | 0.036 | 0 | 88 | 999 | 999 | 99
1980 | 11 | 28 | 24 | 0 | ?9?9?9?9E0?9?9?9?9?9?9?9?9?9?9?9?9?9?9?9*9*9*9*9*9 | 0.6 | -1.7 | 85 | 91400 | 0 | 0 | 287 | 0 | 0 | 0 | 0 | 0 | 0 | 0 | 170 | 2.1 | 10 | 10 | 6.4 | 3050 | 9 | 999999999 | 100 | 0.036 | 0 | 88 | 999 | 999 | 99
1980 | 11 | 29 | 1 | 0 | ?9?9?9?9E0?9?9?9?9?9?9?9?9?9?9?9?9?9?9?9*9*9*9*9*9 | 0 | -1.7 | 89 | 91200 | 0 | 0 | 285 | 0 | 0 | 0 | 0 | 0 | 0 | 0 | 0 | 0 | 10 | 10 | 6.4 | 3050 | 9 | 999999999 | 100 | 0.036 | 0 | 88 | 999 | 999 | 99
1980 | 11 | 29 | 2 | 0 | ?9?9?9?9E0?9?9?9?9?9?9?9?9?9?9?9?9?9?9?9*9*9*9*9*9 | -0.6 | -2.2 | 89 | 91200 | 0 | 0 | 282 | 0 | 0 | 0 | 0 | 0 | 0 | 0 | 0 | 0 | 10 | 10 | 6.4 | 3050 | 9 | 999999999 | 89 | 0.036 | 0 | 88 | 999 | 999 | 99
1980 | 11 | 29 | 3 | 0 | ?9?9?9?9E0?9?9?9?9?9?9?9?9?9?9?9?9?9?9?9*9*9*9*9*9 | -0.6 | -2.2 | 89 | 91100 | 0 | 0 | 282 | 0 | 0 | 0 | 0 | 0 | 0 | 0 | 320 | 1.5 | 10 | 10 | 6.4 | 4570 | 9 | 999999999 | 89 | 0.036 | 0 | 88 | 999 | 999 | 99
1980 | 11 | 29 | 4 | 0 | ?9?9?9?9E0?9?9?9?9?9?9?9?9?9?9?9?9?9?9?9*9*9*9*9*9 | -0.6 | -2.8 | 85 | 90900 | 0 | 0 | 281 | 0 | 0 | 0 | 0 | 0 | 0 | 0 | 0 | 0 | 10 | 10 | 6.4 | 4570 | 9 | 999999999 | 89 | 0.036 | 0 | 88 | 999 | 999 | 99
1980 | 11 | 29 | 5 | 0 | ?9?9?9?9E0?9?9?9?9?9?9?9?9?9?9?9?9?9?9?9*9*9*9*9*9 | 0 | -2.2 | 85 | 90800 | 0 | 0 | 284 | 0 | 0 | 0 | 0 | 0 | 0 | 0 | 0 | 0 | 10 | 10 | 6.4 | 4570 | 9 | 999999999 | 89 | 0.036 | 0 | 88 | 999 | 999 | 99
1980 | 11 | 29 | 6 | 0 | ?9?9?9?9E0?9?9?9?9?9?9?9?9?9?9?9?9?9?9?9*9*9*9*9*9 | 3.9 | -1.7 | 67 | 90800 | 0 | 0 | 302 | 0 | 0 | 0 | 0 | 0 | 0 | 0 | 40 | 1.5 | 10 | 10 | 11.3 | 4570 | 9 | 999999999 | 89 | 0.036 | 0 | 88 | 999 | 999 | 99
1980 | 11 | 29 | 7 | 0 | ?9?9?9?9E0?9?9?9?9?9?9?9?9?9?9?9?9?9?9?9*9*9*9*9*9 | 6.7 | -1.1 | 58 | 90700 | 0 | 0 | 315 | 0 | 0 | 0 | 0 | 0 | 0 | 0 | 140 | 6.7 | 10 | 10 | 16.1 | 4570 | 9 | 999999999 | 100 | 0.036 | 0 | 88 | 999 | 999 | 99
1980 | 11 | 29 | 8 | 0 | ?9?9?9?9E0?9?9?9?9?9?9?9?9?9?9?9?9?9?9?9*9*9*9*9*9 | 7.2 | -1.7 | 54 | 90700 | 0 | 35 | 316 | 0 | 0 | 0 | 0 | 0 | 0 | 0 | 120 | 5.2 | 10 | 10 | 24.1 | 4570 | 9 | 999999999 | 100 | 0.036 | 0 | 88 | 999 | 999 | 99
1980 | 11 | 29 | 9 | 0 | ?9?9?9?9E0?9?9?9?9?9?9?9?9?9?9?9?9?9?9?9*9*9*9*9*9 | 8.9 | -2.8 | 44 | 90700 | 109 | 1406 | 323 | 23 | 4 | 23 | 2600 | 0 | 2600 | 780 | 130 | 7.7 | 10 | 10 | 48.3 | 3050 | 9 | 999999999 | 89 | 0.046 | 0 | 88 | 999 | 999 | 99
1980 | 11 | 29 | 10 | 0 | ?9?9?9?9E0?9?9?9?9?9?9?9?9?9?9?9?9?9?9?9*9*9*9*9*9 | 8.9 | -2.8 | 44 | 90700 | 303 | 1406 | 323 | 93 | 9 | 91 | 10200 | 400 | 10100 | 2950 | 130 | 5.7 | 10 | 10 | 48.3 | 3050 | 9 | 999999999 | 89 | 0.046 | 0 | 88 | 999 | 999 | 99
1980 | 11 | 29 | 11 | 0 | ?9?9?9?9E0?9?9?9?9?9?9?9?9?9?9?9?9?9?9?9*9*9*9*9*9 | 9.4 | -2.2 | 44 | 90700 | 455 | 1406 | 326 | 131 | 4 | 130 | 14700 | 300 | 14600 | 4620 | 120 | 6.2 | 10 | 10 | 48.3 | 3050 | 9 | 999999999 | 89 | 0.046 | 0 | 88 | 999 | 999 | 99
1980 | 11 | 29 | 12 | 0 | ?9?9?9?9E0?9?9?9?9?9?9?9?9?9?9?9?9?9?9?9*9*9*9*9*9 | 10 | -1.1 | 46 | 90700 | 552 | 1406 | 330 | 151 | 9 | 147 | 17000 | 700 | 16800 | 5600 | 120 | 5.2 | 10 | 10 | 48.3 | 2740 | 9 | 999999999 | 100 | 0.046 | 0 | 88 | 999 | 999 | 99
1980 | 11 | 29 | 13 | 0 | ?9?9?9?9E0?9?9?9?9?9?9?9?9?9?9?9?9?9?9?9*9*9*9*9*9 | 11.7 | -2.2 | 38 | 90600 | 587 | 1406 | 336 | 181 | 9 | 177 | 20300 | 700 | 20000 | 6560 | 140 | 5.2 | 10 | 10 | 48.3 | 2740 | 9 | 999999999 | 89 | 0.046 | 0 | 88 | 999 | 999 | 99
1980 | 11 | 29 | 14 | 0 | ?9?9?9?9E0?9?9?9?9?9?9?9?9?9?9?9?9?9?9?9*9*9*9*9*9 | 11.7 | -2.2 | 38 | 90500 | 559 | 1406 | 336 | 159 | 1 | 158 | 17800 | 100 | 17800 | 5920 | 130 | 5.7 | 10 | 10 | 48.3 | 2440 | 9 | 999999999 | 89 | 0.046 | 0 | 88 | 999 | 999 | 99
1980 | 11 | 29 | 15 | 0 | ?9?9?9?9E0?9?9?9?9?9?9?9?9?9?9?9?9?9?9?9*9*9*9*9*9 | 12.2 | -2.2 | 37 | 90500 | 468 | 1406 | 339 | 175 | 6 | 173 | 19200 | 500 | 19000 | 5520 | 130 | 5.7 | 10 | 10 | 48.3 | 2440 | 9 | 999999999 | 89 | 0.046 | 0 | 88 | 999 | 999 | 99
1980 | 11 | 29 | 16 | 0 | ?9?9?9?9E0?9?9?9?9?9?9?9?9?9?9?9?9?9?9?9*9*9*9*9*9 | 12.2 | -2.8 | 35 | 90500 | 321 | 1406 | 338 | 100 | 2 | 99 | 10900 | 100 | 10900 | 3200 | 240 | 4.1 | 10 | 10 | 48.3 | 2440 | 9 | 999999999 | 89 | 0.046 | 0 | 88 | 999 | 999 | 99
1980 | 11 | 29 | 17 | 0 | ?9?9?9?9E0?9?9?9?9?9?9?9?9?9?9?9?9?9?9?9*9*9*9*9*9 | 10.6 | -1.7 | 43 | 90500 | 131 | 1406 | 316 | 32 | 19 | 30 | 3500 | 1200 | 3400 | 720 | 340 | 2.6 | 10 | 8 | 48.3 | 1980 | 9 | 999999999 | 100 | 0.046 | 0 | 88 | 999 | 999 | 99
1980 | 11 | 29 | 18 | 0 | ?9?9?9?9E0?9?9?9?9?9?9?9?9?9?9?9?9?9?9?9*9*9*9*9*9 | 7.2 | -0.6 | 58 | 90500 | 2 | 199 | 309 | 1 | 1 | 1 | 0 | 0 | 0 | 0 | 0 | 0 | 10 | 9 | 32.2 | 2130 | 9 | 999999999 | 100 | 0.046 | 0 | 88 | 999 | 999 | 99
1980 | 11 | 29 | 19 | 0 | ?9?9?9?9E0?9?9?9?9?9?9?9?9?9?9?9?9?9?9?9*9*9*9*9*9 | 8.9 | -0.6 | 52 | 90600 | 0 | 0 | 325 | 0 | 0 | 0 | 0 | 0 | 0 | 0 | 300 | 4.1 | 10 | 10 | 32.2 | 1980 | 9 | 999999999 | 100 | 0.036 | 0 | 88 | 999 | 999 | 99
1980 | 11 | 29 | 20 | 0 | ?9?9?9?9E0?9?9?9?9?9?9?9?9?9?9?9?9?9?9?9*9*9*9*9*9 | 8.3 | -0.6 | 54 | 90600 | 0 | 0 | 322 | 0 | 0 | 0 | 0 | 0 | 0 | 0 | 340 | 3.1 | 10 | 10 | 32.2 | 1980 | 9 | 999999999 | 100 | 0.036 | 0 | 88 | 999 | 999 | 99
1980 | 11 | 29 | 21 | 0 | ?9?9?9?9E0?9?9?9?9?9?9?9?9?9?9?9?9?9?9?9*9*9*9*9*9 | 7.2 | 0 | 60 | 90600 | 0 | 0 | 318 | 0 | 0 | 0 | 0 | 0 | 0 | 0 | 310 | 2.6 | 10 | 10 | 32.2 | 1830 | 9 | 999999999 | 100 | 0.036 | 0 | 88 | 999 | 999 | 99
1980 | 11 | 29 | 22 | 0 | ?9?9?9?9E0?9?9?9?9?9?9?9?9?9?9?9?9?9?9?9*9*9*9*9*9 | 7.8 | -0.6 | 56 | 90700 | 0 | 0 | 289 | 0 | 0 | 0 | 0 | 0 | 0 | 0 | 330 | 4.1 | 3 | 3 | 32.2 | 77777 | 9 | 999999999 | 100 | 0.036 | 0 | 88 | 999 | 999 | 99
1980 | 11 | 29 | 23 | 0 | ?9?9?9?9E0?9?9?9?9?9?9?9?9?9?9?9?9?9?9?9*9*9*9*9*9 | 7.2 | -1.1 | 56 | 90700 | 0 | 0 | 291 | 0 | 0 | 0 | 0 | 0 | 0 | 0 | 340 | 2.6 | 5 | 5 | 32.2 | 77777 | 9 | 999999999 | 100 | 0.036 | 0 | 88 | 999 | 999 | 99
1980 | 11 | 29 | 24 | 0 | ?9?9?9?9E0?9?9?9?9?9?9?9?9?9?9?9?9?9?9?9*9*9*9*9*9 | 4.4 | -1.7 | 65 | 90700 | 0 | 0 | 281 | 0 | 0 | 0 | 0 | 0 | 0 | 0 | 0 | 0 | 6 | 6 | 32.2 | 2740 | 9 | 999999999 | 100 | 0.036 | 0 | 88 | 999 | 999 | 99
1980 | 11 | 30 | 1 | 0 | ?9?9?9?9E0?9?9?9?9?9?9?9?9?9?9?9?9?9?9?9*9*9*9*9*9 | 2.8 | -1.1 | 76 | 90700 | 0 | 0 | 297 | 0 | 0 | 0 | 0 | 0 | 0 | 0 | 100 | 2.1 | 10 | 10 | 24.1 | 1520 | 9 | 999999999 | 100 | 0.036 | 0 | 88 | 999 | 999 | 99
1980 | 11 | 30 | 2 | 0 | ?9?9?9?9E0?9?9?9?9?9?9?9?9?9?9?9?9?9?9?9*9*9*9*9*9 | 5 | -1.1 | 65 | 90700 | 0 | 0 | 299 | 0 | 0 | 0 | 0 | 0 | 0 | 0 | 0 | 0 | 9 | 9 | 24.1 | 1520 | 9 | 999999999 | 100 | 0.036 | 0 | 88 | 999 | 999 | 99
1980 | 11 | 30 | 3 | 0 | ?9?9?9?9E0?9?9?9?9?9?9?9?9?9?9?9?9?9?9?9*9*9*9*9*9 | 4.4 | -1.1 | 68 | 90700 | 0 | 0 | 296 | 0 | 0 | 0 | 0 | 0 | 0 | 0 | 300 | 5.7 | 9 | 9 | 24.1 | 1520 | 9 | 999999999 | 100 | 0.036 | 0 | 88 | 999 | 999 | 99
1980 | 11 | 30 | 4 | 0 | ?9?9?9?9E0?9?9?9?9?9?9?9?9?9?9?9?9?9?9?9*9*9*9*9*9 | 5.6 | -1.1 | 63 | 90800 | 0 | 0 | 301 | 0 | 0 | 0 | 0 | 0 | 0 | 0 | 340 | 4.6 | 9 | 9 | 24.1 | 1680 | 9 | 999999999 | 100 | 0.036 | 0 | 88 | 999 | 999 | 99
1980 | 11 | 30 | 5 | 0 | ?9?9?9?9E0?9?9?9?9?9?9?9?9?9?9?9?9?9?9?9*9*9*9*9*9 | 3.3 | -1.1 | 73 | 90800 | 0 | 0 | 291 | 0 | 0 | 0 | 0 | 0 | 0 | 0 | 290 | 4.1 | 9 | 9 | 24.1 | 1680 | 9 | 999999999 | 100 | 0.036 | 0 | 88 | 999 | 999 | 99
1980 | 11 | 30 | 6 | 0 | ?9?9?9?9E0?9?9?9?9?9?9?9?9?9?9?9?9?9?9?9*9*9*9*9*9 | 2.2 | -1.1 | 79 | 90800 | 0 | 0 | 295 | 0 | 0 | 0 | 0 | 0 | 0 | 0 | 200 | 1.5 | 10 | 10 | 24.1 | 1980 | 9 | 999999999 | 100 | 0.036 | 0 | 88 | 999 | 999 | 99
1980 | 11 | 30 | 7 | 0 | ?9?9?9?9E0?9?9?9?9?9?9?9?9?9?9?9?9?9?9?9*9*9*9*9*9 | 2.8 | -0.6 | 79 | 90900 | 0 | 0 | 298 | 0 | 0 | 0 | 0 | 0 | 0 | 0 | 260 | 3.1 | 10 | 10 | 24.1 | 2290 | 9 | 999999999 | 100 | 0.036 | 0 | 88 | 999 | 999 | 99
1980 | 11 | 30 | 8 | 0 | ?9?9?9?9E0?9?9?9?9?9?9?9?9?9?9?9?9?9?9?9*9*9*9*9*9 | 1.7 | -1.1 | 82 | 90900 | 0 | 12 | 285 | 0 | 0 | 0 | 0 | 0 | 0 | 0 | 20 | 2.1 | 9 | 9 | 48.3 | 2440 | 9 | 999999999 | 100 | 0.036 | 0 | 88 | 999 | 999 | 99
1980 | 11 | 30 | 9 | 0 | ?9?9?9?9E0?9?9?9?9?9?9?9?9?9?9?9?9?9?9?9*9*9*9*9*9 | 1.1 | -1.1 | 85 | 91000 | 105 | 1407 | 272 | 44 | 97 | 36 | 4500 | 3700 | 4200 | 700 | 170 | 2.1 | 7 | 7 | 48.3 | 2440 | 9 | 999999999 | 100 | 0.032 | 0 | 88 | 999 | 999 | 99
1980 | 11 | 30 | 10 | 0 | ?9?9?9?9E0?9?9?9?9?9?9?9?9?9?9?9?9?9?9?9*9*9*9*9*9 | 6.1 | -0.6 | 63 | 91000 | 298 | 1407 | 293 | 135 | 217 | 88 | 14100 | 16800 | 10500 | 1730 | 340 | 3.6 | 7 | 7 | 48.3 | 2440 | 9 | 999999999 | 100 | 0.032 | 0 | 88 | 999 | 999 | 99
1980 | 11 | 30 | 11 | 0 | ?9?9?9?9E0?9?9?9?9?9?9?9?9?9?9?9?9?9?9?9*9*9*9*9*9 | 6.1 | -2.8 | 53 | 91000 | 451 | 1407 | 290 | 244 | 282 | 153 | 25400 | 26000 | 17000 | 3240 | 350 | 3.1 | 7 | 7 | 48.3 | 2440 | 9 | 999999999 | 89 | 0.032 | 0 | 88 | 999 | 999 | 99
1980 | 11 | 30 | 12 | 0 | ?9?9?9?9E0?9?9?9?9?9?9?9?9?9?9?9?9?9?9?9*9*9*9*9*9 | 7.2 | -4.4 | 44 | 91000 | 548 | 1407 | 293 | 195 | 44 | 178 | 21400 | 4200 | 19700 | 4820 | 350 | 5.2 | 9 | 7 | 80.5 | 2440 | 9 | 999999999 | 80 | 0.032 | 0 | 88 | 999 | 999 | 99
1980 | 11 | 30 | 13 | 0 | ?9?9?9?9E0?9?9?9?9?9?9?9?9?9?9?9?9?9?9?9*9*9*9*9*9 | 7.2 | -5.6 | 40 | 90900 | 584 | 1407 | 284 | 386 | 562 | 151 | 40200 | 54300 | 17500 | 3020 | 60 | 2.6 | 6 | 4 | 80.5 | 2440 | 9 | 999999999 | 80 | 0.032 | 0 | 88 | 999 | 999 | 99
1980 | 11 | 30 | 14 | 0 | ?9?9?9?9E0?9?9?9?9?9?9?9?9?9?9?9?9?9?9?9*9*9*9*9*9 | 7.2 | -5.6 | 40 | 90900 | 556 | 1407 | 275 | 391 | 860 | 48 | 41100 | 81400 | 8800 | 1190 | 240 | 2.1 | 1 | 1 | 80.5 | 77777 | 9 | 999999999 | 80 | 0.032 | 0 | 88 | 999 | 999 | 99
1980 | 11 | 30 | 15 | 0 | ?9?9?9?9E0?9?9?9?9?9?9?9?9?9?9?9?9?9?9?9*9*9*9*9*9 | 7.2 | -6.7 | 37 | 90800 | 465 | 1407 | 278 | 302 | 718 | 61 | 30900 | 65500 | 9100 | 1200 | 360 | 2.1 | 2 | 2 | 80.5 | 77777 | 9 | 999999999 | 69 | 0.032 | 0 | 88 | 999 | 999 | 99
1980 | 11 | 30 | 16 | 0 | ?9?9?9?9E0?9?9?9?9?9?9?9?9?9?9?9?9?9?9?9*9*9*9*9*9 | 6.1 | -4.4 | 47 | 90800 | 319 | 1407 | 293 | 145 | 117 | 118 | 15400 | 9600 | 13200 | 2570 | 300 | 2.1 | 8 | 8 | 48.3 | 2130 | 9 | 999999999 | 80 | 0.032 | 0 | 88 | 999 | 999 | 99
1980 | 11 | 30 | 17 | 0 | ?9?9?9?9E0?9?9?9?9?9?9?9?9?9?9?9?9?9?9?9*9*9*9*9*9 | 5.6 | -5 | 47 | 90800 | 129 | 1407 | 291 | 55 | 28 | 53 | 6100 | 1800 | 5900 | 1090 | 340 | 2.6 | 10 | 8 | 48.3 | 1520 | 9 | 999999999 | 80 | 0.032 | 0 | 88 | 999 | 999 | 99
1980 | 11 | 30 | 18 | 0 | ?9?9?9?9E0?9?9?9?9?9?9?9?9?9?9?9?9?9?9?9*9*9*9*9*9 | 2.8 | -3.9 | 62 | 90900 | 2 | 176 | 294 | 3 | 1 | 3 | 0 | 0 | 0 | 0 | 230 | 1.5 | 10 | 10 | 32.2 | 1520 | 9 | 999999999 | 80 | 0.032 | 0 | 88 | 999 | 999 | 99
1980 | 11 | 30 | 19 | 0 | ?9?9?9?9E0?9?9?9?9?9?9?9?9?9?9?9?9?9?9?9*9*9*9*9*9 | 2.2 | -0.6 | 82 | 91000 | 0 | 0 | 295 | 0 | 0 | 0 | 0 | 0 | 0 | 0 | 310 | 6.2 | 10 | 10 | 3.2 | 210 | 9 | 999999999 | 100 | 0.036 | 0 | 88 | 999 | 999 | 99
1980 | 11 | 30 | 20 | 0 | ?9?9?9?9E0?9?9?9?9?9?9?9?9?9?9?9?9?9?9?9*9*9*9*9*9 | 1.1 | -0.6 | 89 | 91000 | 0 | 0 | 291 | 0 | 0 | 0 | 0 | 0 | 0 | 0 | 300 | 3.1 | 10 | 10 | 0.8 | 60 | 9 | 999999999 | 100 | 0.036 | 0 | 88 | 999 | 999 | 99
1980 | 11 | 30 | 21 | 0 | ?9?9?9?9E0?9?9?9?9?9?9?9?9?9?9?9?9?9?9?9*9*9*9*9*9 | 0.6 | -1.1 | 89 | 91100 | 0 | 0 | 288 | 0 | 0 | 0 | 0 | 0 | 0 | 0 | 10 | 3.1 | 10 | 10 | 8 | 910 | 9 | 999999999 | 100 | 0.036 | 0 | 88 | 999 | 999 | 99
1980 | 11 | 30 | 22 | 0 | ?9?9?9?9E0?9?9?9?9?9?9?9?9?9?9?9?9?9?9?9*9*9*9*9*9 | -0.1 | -2.2 | 82 | 91100 | 0 | 0 | 284 | 0 | 0 | 0 | 0 | 0 | 0 | 0 | 210 | 2.7 | 10 | 10 | 24.1 | 1830 | 9 | 999999999 | 89 | 0.036 | 0 | 88 | 999 | 999 | 99
1980 | 11 | 30 | 23 | 0 | ?9?9?9?9E0?9?9?9?9?9?9?9?9?9?9?9?9?9?9?9*9*9*9*9*9 | -0.9 | -3.4 | 85 | 91200 | 0 | 0 | 279 | 0 | 0 | 0 | 0 | 0 | 0 | 0 | 260 | 2.2 | 10 | 10 | 24.1 | 910 | 9 | 999999999 | 100 | 0.036 | 0 | 88 | 999 | 999 | 99
1980 | 11 | 30 | 24 | 0 | ?9?9?9?9E0?9?9?9?9?9?9?9?9?9?9?9?9?9?9?9*9*9*9*9*9 | -1.7 | -4.6 | 85 | 91200 | 0 | 0 | 252 | 0 | 0 | 0 | 0 | 0 | 0 | 0 | 330 | 1.8 | 5 | 5 | 24.1 | 77777 | 9 | 999999999 | 89 | 0.036 | 0 | 88 | 999 | 999 | 99
1979 | 12 | 1 | 1 | 0 | ?9?9?9?9E0?9?9?9?9?9?9?9?9?9?9?9?9?9?9?9*9*9*9*9*9 | -2.5 | -5.7 | 71 | 93100 | 0 | 0 | 271 | 0 | 0 | 0 | 0 | 0 | 0 | 0 | 170 | 1.3 | 10 | 10 | 24.1 | 1160 | 9 | 999999999 | 60 | 0.036 | 0 | 88 | 999 | 999 | 99
1979 | 12 | 1 | 2 | 0 | ?9?9?9?9E0?9?9?9?9?9?9?9?9?9?9?9?9?9?9?9*9*9*9*9*9 | -3.3 | -6.9 | 71 | 93100 | 0 | 0 | 266 | 0 | 0 | 0 | 0 | 0 | 0 | 0 | 170 | 0.9 | 10 | 10 | 24.1 | 1160 | 9 | 999999999 | 60 | 0.036 | 0 | 88 | 999 | 999 | 99
1979 | 12 | 1 | 3 | 0 | ?9?9?9?9E0?9?9?9?9?9?9?9?9?9?9?9?9?9?9?9*9*9*9*9*9 | -4.1 | -8.1 | 71 | 93000 | 0 | 0 | 262 | 0 | 0 | 0 | 0 | 0 | 0 | 0 | 190 | 0.4 | 10 | 10 | 24.1 | 1160 | 9 | 999999999 | 60 | 0.036 | 0 | 88 | 999 | 999 | 99
1979 | 12 | 1 | 4 | 0 | ?9?9?9?9E0?9?9?9?9?9?9?9?9?9?9?9?9?9?9?9*9*9*9*9*9 | -5 | -9.4 | 71 | 93000 | 0 | 0 | 257 | 0 | 0 | 0 | 0 | 0 | 0 | 0 | 0 | 0 | 10 | 10 | 24.1 | 1070 | 9 | 999999999 | 60 | 0.036 | 0 | 88 | 999 | 999 | 99
1979 | 12 | 1 | 5 | 0 | ?9?9?9?9E0?9?9?9?9?9?9?9?9?9?9?9?9?9?9?9*9*9*9*9*9 | -5 | -9.4 | 71 | 92900 | 0 | 0 | 257 | 0 | 0 | 0 | 0 | 0 | 0 | 0 | 10 | 2.1 | 10 | 10 | 16.1 | 790 | 9 | 999999999 | 60 | 0.036 | 0 | 88 | 999 | 999 | 99
1979 | 12 | 1 | 6 | 0 | ?9?9?9?9E0?9?9?9?9?9?9?9?9?9?9?9?9?9?9?9*9*9*9*9*9 | -5 | -8.9 | 74 | 92900 | 0 | 0 | 258 | 0 | 0 | 0 | 0 | 0 | 0 | 0 | 50 | 1.5 | 10 | 10 | 16.1 | 790 | 9 | 999999999 | 60 | 0.036 | 0 | 88 | 999 | 999 | 99
1979 | 12 | 1 | 7 | 0 | ?9?9?9?9E0?9?9?9?9?9?9?9?9?9?9?9?9?9?9?9*9*9*9*9*9 | -5.6 | -8.9 | 78 | 92900 | 0 | 0 | 255 | 0 | 0 | 0 | 0 | 0 | 0 | 0 | 0 | 0 | 10 | 10 | 16.1 | 790 | 9 | 999999999 | 60 | 0.036 | 0 | 88 | 999 | 999 | 99
1979 | 12 | 1 | 8 | 0 | ?9?9?9?9E0?9?9?9?9?9?9?9?9?9?9?9?9?9?9?9*9*9*9*9*9 | -5 | -10 | 68 | 92900 | 0 | 12 | 257 | 0 | 0 | 0 | 0 | 0 | 0 | 0 | 160 | 2.1 | 10 | 10 | 9.7 | 1100 | 9 | 999999999 | 60 | 0.036 | 0 | 88 | 999 | 999 | 99
1979 | 12 | 1 | 9 | 0 | ?9?9?9?9E0?9?9?9?9?9?9?9?9?9?9?9?9?9?9?9*9*9*9*9*9 | -4.4 | -10 | 66 | 92800 | 104 | 1407 | 259 | 32 | 0 | 32 | 3500 | 0 | 3500 | 960 | 150 | 4.1 | 10 | 10 | 16.1 | 1160 | 9 | 999999999 | 60 | 0.036 | 0 | 88 | 999 | 999 | 99
1979 | 12 | 1 | 10 | 0 | ?9?9?9?9E0?9?9?9?9?9?9?9?9?9?9?9?9?9?9?9*9*9*9*9*9 | -5.6 | -10 | 71 | 92800 | 297 | 1407 | 238 | 122 | 8 | 120 | 13100 | 500 | 13000 | 3310 | 150 | 4.6 | 10 | 7 | 16.1 | 6100 | 9 | 999999999 | 60 | 0.036 | 0 | 88 | 999 | 999 | 99
1979 | 12 | 1 | 11 | 0 | ?9?9?9?9E0?9?9?9?9?9?9?9?9?9?9?9?9?9?9?9*9*9*9*9*9 | -5.6 | -10.6 | 68 | 92800 | 450 | 1407 | 242 | 219 | 58 | 200 | 23800 | 5500 | 22100 | 4620 | 130 | 5.7 | 10 | 8 | 24.1 | 1160 | 9 | 999999999 | 60 | 0.036 | 0 | 88 | 999 | 999 | 99
1979 | 12 | 1 | 12 | 0 | ?9?9?9?9E0?9?9?9?9?9?9?9?9?9?9?9?9?9?9?9*9*9*9*9*9 | -4.4 | -10 | 66 | 92800 | 547 | 1407 | 240 | 276 | 154 | 215 | 29400 | 14900 | 23600 | 5020 | 150 | 4.6 | 10 | 6 | 19.3 | 6100 | 9 | 999999999 | 60 | 0.036 | 0 | 88 | 999 | 999 | 99
1979 | 12 | 1 | 13 | 0 | ?9?9?9?9E0?9?9?9?9?9?9?9?9?9?9?9?9?9?9?9*9*9*9*9*9 | -3.9 | -10 | 63 | 92700 | 583 | 1407 | 248 | 338 | 290 | 217 | 35200 | 28800 | 23200 | 4920 | 150 | 4.1 | 10 | 8 | 16.1 | 6100 | 9 | 999999999 | 60 | 0.036 | 0 | 88 | 999 | 999 | 99
1979 | 12 | 1 | 14 | 0 | ?9?9?9?9E0?9?9?9?9?9?9?9?9?9?9?9?9?9?9?9*9*9*9*9*9 | -2.8 | -8.9 | 63 | 92500 | 555 | 1407 | 259 | 357 | 338 | 222 | 36800 | 33100 | 23700 | 5080 | 150 | 4.1 | 10 | 9 | 16.1 | 2130 | 9 | 999999999 | 60 | 0.036 | 0 | 88 | 999 | 999 | 99
1979 | 12 | 1 | 15 | 0 | ?9?9?9?9E0?9?9?9?9?9?9?9?9?9?9?9?9?9?9?9*9*9*9*9*9 | -2.2 | -8.3 | 63 | 92500 | 465 | 1407 | 269 | 196 | 98 | 163 | 21400 | 9200 | 18300 | 4130 | 150 | 3.1 | 10 | 10 | 16.1 | 2130 | 9 | 999999999 | 69 | 0.036 | 0 | 88 | 999 | 999 | 99
1979 | 12 | 1 | 16 | 0 | ?9?9?9?9E0?9?9?9?9?9?9?9?9?9?9?9?9?9?9?9*9*9*9*9*9 | -1.7 | -7.8 | 63 | 92400 | 319 | 1407 | 272 | 69 | 0 | 69 | 7800 | 0 | 7800 | 2520 | 70 | 2.6 | 10 | 10 | 16.1 | 2440 | 9 | 999999999 | 69 | 0.036 | 0 | 88 | 999 | 999 | 99
1979 | 12 | 1 | 17 | 0 | ?9?9?9?9E0?9?9?9?9?9?9?9?9?9?9?9?9?9?9?9*9*9*9*9*9 | -1.7 | -8.3 | 61 | 92400 | 129 | 1407 | 271 | 27 | 0 | 27 | 3000 | 0 | 3000 | 920 | 260 | 1.5 | 10 | 10 | 16.1 | 2440 | 9 | 999999999 | 69 | 0.036 | 0 | 88 | 999 | 999 | 99
1979 | 12 | 1 | 18 | 0 | ?9?9?9?9E0?9?9?9?9?9?9?9?9?9?9?9?9?9?9?9*9*9*9*9*9 | -2.2 | -7.2 | 69 | 92300 | 2 | 176 | 270 | 0 | 0 | 0 | 0 | 0 | 0 | 0 | 30 | 1.5 | 10 | 10 | 12.9 | 3960 | 9 | 999999999 | 69 | 0.036 | 0 | 88 | 999 | 999 | 99
1979 | 12 | 1 | 19 | 0 | ?9?9?9?9E0?9?9?9?9?9?9?9?9?9?9?9?9?9?9?9*9*9*9*9*9 | -3.9 | -7.8 | 75 | 92200 | 0 | 0 | 263 | 0 | 0 | 0 | 0 | 0 | 0 | 0 | 160 | 2.1 | 10 | 10 | 12.9 | 3960 | 9 | 999999999 | 69 | 0.036 | 0 | 88 | 999 | 999 | 99
1979 | 12 | 1 | 20 | 0 | ?9?9?9?9E0?9?9?9?9?9?9?9?9?9?9?9?9?9?9?9*9*9*9*9*9 | -1.1 | -6.1 | 69 | 92100 | 0 | 0 | 276 | 0 | 0 | 0 | 0 | 0 | 0 | 0 | 160 | 3.6 | 10 | 10 | 16.1 | 3350 | 9 | 999999999 | 69 | 0.036 | 0 | 88 | 999 | 999 | 99
1979 | 12 | 1 | 21 | 0 | ?9?9?9?9E0?9?9?9?9?9?9?9?9?9?9?9?9?9?9?9*9*9*9*9*9 | -0.6 | -6.1 | 66 | 92100 | 0 | 0 | 278 | 0 | 0 | 0 | 0 | 0 | 0 | 0 | 60 | 1.5 | 10 | 10 | 24.1 | 3350 | 9 | 999999999 | 69 | 0.036 | 0 | 88 | 999 | 999 | 99
1979 | 12 | 1 | 22 | 0 | ?9?9?9?9E0?9?9?9?9?9?9?9?9?9?9?9?9?9?9?9*9*9*9*9*9 | -1.7 | -6.7 | 69 | 92000 | 0 | 0 | 273 | 0 | 0 | 0 | 0 | 0 | 0 | 0 | 20 | 2.6 | 10 | 10 | 24.1 | 4270 | 9 | 999999999 | 69 | 0.036 | 0 | 88 | 999 | 999 | 99
1979 | 12 | 1 | 23 | 0 | ?9?9?9?9E0?9?9?9?9?9?9?9?9?9?9?9?9?9?9?9*9*9*9*9*9 | -1.7 | -6.1 | 72 | 92000 | 0 | 0 | 273 | 0 | 0 | 0 | 0 | 0 | 0 | 0 | 50 | 2.1 | 10 | 10 | 16.1 | 3960 | 9 | 999999999 | 69 | 0.036 | 0 | 88 | 999 | 999 | 99
1979 | 12 | 1 | 24 | 0 | ?9?9?9?9E0?9?9?9?9?9?9?9?9?9?9?9?9?9?9?9*9*9*9*9*9 | -1.7 | -6.1 | 72 | 91900 | 0 | 0 | 273 | 0 | 0 | 0 | 0 | 0 | 0 | 0 | 360 | 2.1 | 10 | 10 | 16.1 | 3960 | 9 | 999999999 | 69 | 0.036 | 0 | 88 | 999 | 999 | 99
1979 | 12 | 2 | 1 | 0 | ?9?9?9?9E0?9?9?9?9?9?9?9?9?9?9?9?9?9?9?9*9*9*9*9*9 | -1.7 | -5.6 | 75 | 91900 | 0 | 0 | 274 | 0 | 0 | 0 | 0 | 0 | 0 | 0 | 0 | 0 | 10 | 10 | 16.1 | 2440 | 9 | 999999999 | 80 | 0.036 | 0 | 88 | 999 | 999 | 99
1979 | 12 | 2 | 2 | 0 | ?9?9?9?9E0?9?9?9?9?9?9?9?9?9?9?9?9?9?9?9*9*9*9*9*9 | -1.7 | -5 | 78 | 91800 | 0 | 0 | 275 | 0 | 0 | 0 | 0 | 0 | 0 | 0 | 10 | 2.1 | 10 | 10 | 16.1 | 2440 | 9 | 999999999 | 80 | 0.036 | 0 | 88 | 999 | 999 | 99
1979 | 12 | 2 | 3 | 0 | ?9?9?9?9E0?9?9?9?9?9?9?9?9?9?9?9?9?9?9?9*9*9*9*9*9 | 0 | -3.9 | 75 | 91800 | 0 | 0 | 283 | 0 | 0 | 0 | 0 | 0 | 0 | 0 | 90 | 2.1 | 10 | 10 | 24.1 | 1460 | 9 | 999999999 | 80 | 0.036 | 0 | 88 | 999 | 999 | 99
1979 | 12 | 2 | 4 | 0 | ?9?9?9?9E0?9?9?9?9?9?9?9?9?9?9?9?9?9?9?9*9*9*9*9*9 | -0.6 | -3.9 | 78 | 91600 | 0 | 0 | 280 | 0 | 0 | 0 | 0 | 0 | 0 | 0 | 110 | 4.6 | 10 | 10 | 32.2 | 1460 | 9 | 999999999 | 80 | 0.036 | 0 | 88 | 999 | 999 | 99
1979 | 12 | 2 | 5 | 0 | ?9?9?9?9E0?9?9?9?9?9?9?9?9?9?9?9?9?9?9?9*9*9*9*9*9 | -0.6 | -3.9 | 78 | 91600 | 0 | 0 | 280 | 0 | 0 | 0 | 0 | 0 | 0 | 0 | 60 | 7.7 | 10 | 10 | 32.2 | 1460 | 9 | 999999999 | 80 | 0.036 | 0 | 88 | 999 | 999 | 99
1979 | 12 | 2 | 6 | 0 | ?9?9?9?9E0?9?9?9?9?9?9?9?9?9?9?9?9?9?9?9*9*9*9*9*9 | -0.6 | -3.9 | 78 | 91600 | 0 | 0 | 280 | 0 | 0 | 0 | 0 | 0 | 0 | 0 | 20 | 3.6 | 10 | 10 | 32.2 | 2290 | 9 | 999999999 | 80 | 0.036 | 0 | 88 | 999 | 999 | 99
1979 | 12 | 2 | 7 | 0 | ?9?9?9?9E0?9?9?9?9?9?9?9?9?9?9?9?9?9?9?9*9*9*9*9*9 | 0 | -3.3 | 79 | 91600 | 0 | 0 | 283 | 0 | 0 | 0 | 0 | 0 | 0 | 0 | 140 | 4.6 | 10 | 10 | 32.2 | 1680 | 9 | 999999999 | 89 | 0.036 | 0 | 88 | 999 | 999 | 99
1979 | 12 | 2 | 8 | 0 | ?9?9?9?9E0?9?9?9?9?9?9?9?9?9?9?9?9?9?9?9*9*9*9*9*9 | 2.2 | -1.7 | 76 | 91600 | 0 | 0 | 294 | 0 | 0 | 0 | 0 | 0 | 0 | 0 | 150 | 8.2 | 10 | 10 | 32.2 | 1250 | 9 | 999999999 | 100 | 0.036 | 0 | 88 | 999 | 999 | 99
1979 | 12 | 2 | 9 | 0 | ?9?9?9?9E0?9?9?9?9?9?9?9?9?9?9?9?9?9?9?9*9*9*9*9*9 | 2.8 | -0.6 | 79 | 91600 | 100 | 1396 | 298 | 8 | 0 | 8 | 1000 | 0 | 1000 | 320 | 130 | 5.2 | 10 | 10 | 32.2 | 1160 | 9 | 999999999 | 100 | 0.036 | 0 | 88 | 999 | 999 | 99
1979 | 12 | 2 | 10 | 0 | ?9?9?9?9E0?9?9?9?9?9?9?9?9?9?9?9?9?9?9?9*9*9*9*9*9 | 3.3 | 0.6 | 82 | 91700 | 293 | 1407 | 301 | 26 | 0 | 26 | 3200 | 0 | 3200 | 1090 | 130 | 7.2 | 10 | 10 | 12.9 | 1100 | 9 | 999999999 | 110 | 0.036 | 0 | 88 | 999 | 999 | 99
1979 | 12 | 2 | 11 | 0 | ?9?9?9?9E0?9?9?9?9?9?9?9?9?9?9?9?9?9?9?9*9*9*9*9*9 | 4.4 | 1.7 | 82 | 91700 | 446 | 1407 | 307 | 67 | 0 | 67 | 7900 | 0 | 7900 | 2790 | 110 | 6.2 | 10 | 10 | 16.1 | 1160 | 9 | 999999999 | 120 | 0.036 | 0 | 88 | 999 | 999 | 99
1979 | 12 | 2 | 12 | 0 | ?9?9?9?9E0?9?9?9?9?9?9?9?9?9?9?9?9?9?9?9*9*9*9*9*9 | 3.9 | 1.1 | 82 | 91700 | 544 | 1407 | 305 | 67 | 0 | 67 | 8000 | 0 | 8000 | 2990 | 130 | 6.2 | 10 | 10 | 12.9 | 1100 | 9 | 999999999 | 110 | 0.036 | 0 | 88 | 999 | 999 | 99
1979 | 12 | 2 | 13 | 0 | ?9?9?9?9E0?9?9?9?9?9?9?9?9?9?9?9?9?9?9?9*9*9*9*9*9 | 3.9 | 1.1 | 82 | 91600 | 580 | 1407 | 305 | 123 | 7 | 121 | 14300 | 500 | 14100 | 4990 | 130 | 6.7 | 10 | 10 | 16.1 | 1070 | 9 | 999999999 | 110 | 0.017 | 0 | 88 | 999 | 999 | 99
1979 | 12 | 2 | 14 | 0 | ?9?9?9?9E0?9?9?9?9?9?9?9?9?9?9?9?9?9?9?9*9*9*9*9*9 | 4.4 | 1.7 | 82 | 91600 | 552 | 1407 | 307 | 58 | 0 | 58 | 7100 | 0 | 7100 | 2650 | 120 | 7.2 | 10 | 10 | 16.1 | 1130 | 9 | 999999999 | 120 | 0.036 | 0 | 88 | 999 | 999 | 99
1979 | 12 | 2 | 15 | 0 | ?9?9?9?9E0?9?9?9?9?9?9?9?9?9?9?9?9?9?9?9*9*9*9*9*9 | 5 | 2.2 | 82 | 91600 | 462 | 1407 | 311 | 59 | 0 | 59 | 7000 | 0 | 7000 | 2540 | 120 | 6.7 | 10 | 10 | 32.2 | 1070 | 9 | 999999999 | 120 | 0.036 | 0 | 88 | 999 | 999 | 99
1979 | 12 | 2 | 16 | 0 | ?9?9?9?9E0?9?9?9?9?9?9?9?9?9?9?9?9?9?9?9*9*9*9*9*9 | 6.1 | 2.8 | 79 | 91600 | 317 | 1407 | 316 | 52 | 0 | 52 | 6000 | 0 | 6000 | 2020 | 110 | 6.7 | 10 | 10 | 32.2 | 1400 | 9 | 999999999 | 120 | 0.036 | 0 | 88 | 999 | 999 | 99
1979 | 12 | 2 | 17 | 0 | ?9?9?9?9E0?9?9?9?9?9?9?9?9?9?9?9?9?9?9?9*9*9*9*9*9 | 6.1 | 2.2 | 76 | 91600 | 127 | 1407 | 316 | 17 | 0 | 17 | 2000 | 0 | 2000 | 630 | 110 | 6.7 | 10 | 10 | 32.2 | 1520 | 9 | 999999999 | 120 | 0.036 | 0 | 88 | 999 | 999 | 99
1979 | 12 | 2 | 18 | 0 | ?9?9?9?9E0?9?9?9?9?9?9?9?9?9?9?9?9?9?9?9*9*9*9*9*9 | 5.6 | 1.7 | 76 | 91700 | 1 | 176 | 313 | 0 | 0 | 0 | 0 | 0 | 0 | 0 | 120 | 6.2 | 10 | 10 | 32.2 | 1680 | 9 | 999999999 | 120 | 0.036 | 0 | 88 | 999 | 999 | 99
1979 | 12 | 2 | 19 | 0 | ?9?9?9?9E0?9?9?9?9?9?9?9?9?9?9?9?9?9?9?9*9*9*9*9*9 | 5.6 | 1.7 | 76 | 91800 | 0 | 0 | 313 | 0 | 0 | 0 | 0 | 0 | 0 | 0 | 150 | 5.2 | 10 | 10 | 32.2 | 1520 | 9 | 999999999 | 120 | 0.036 | 0 | 88 | 999 | 999 | 99
1979 | 12 | 2 | 20 | 0 | ?9?9?9?9E0?9?9?9?9?9?9?9?9?9?9?9?9?9?9?9*9*9*9*9*9 | 5 | 2.2 | 82 | 91900 | 0 | 0 | 311 | 0 | 0 | 0 | 0 | 0 | 0 | 0 | 130 | 5.2 | 10 | 10 | 24.1 | 1400 | 9 | 999999999 | 120 | 0.036 | 0 | 88 | 999 | 999 | 99
1979 | 12 | 2 | 21 | 0 | ?9?9?9?9E0?9?9?9?9?9?9?9?9?9?9?9?9?9?9?9*9*9*9*9*9 | 5 | 2.2 | 82 | 91900 | 0 | 0 | 311 | 0 | 0 | 0 | 0 | 0 | 0 | 0 | 120 | 6.7 | 10 | 10 | 24.1 | 1400 | 9 | 999999999 | 120 | 0.036 | 0 | 88 | 999 | 999 | 99
1979 | 12 | 2 | 22 | 0 | ?9?9?9?9E0?9?9?9?9?9?9?9?9?9?9?9?9?9?9?9*9*9*9*9*9 | 4.4 | 2.8 | 89 | 92000 | 0 | 0 | 309 | 0 | 0 | 0 | 0 | 0 | 0 | 0 | 120 | 5.7 | 10 | 10 | 24.1 | 1400 | 9 | 999999999 | 120 | 0.036 | 0 | 88 | 999 | 999 | 99
1979 | 12 | 2 | 23 | 0 | ?9?9?9?9E0?9?9?9?9?9?9?9?9?9?9?9?9?9?9?9*9*9*9*9*9 | 5 | 2.8 | 86 | 92000 | 0 | 0 | 311 | 0 | 0 | 0 | 0 | 0 | 0 | 0 | 120 | 6.2 | 10 | 10 | 24.1 | 1400 | 9 | 999999999 | 129 | 0.036 | 0 | 88 | 999 | 999 | 99
1979 | 12 | 2 | 24 | 0 | ?9?9?9?9E0?9?9?9?9?9?9?9?9?9?9?9?9?9?9?9*9*9*9*9*9 | 6.1 | 2.8 | 79 | 92000 | 0 | 0 | 316 | 0 | 0 | 0 | 0 | 0 | 0 | 0 | 130 | 6.2 | 10 | 10 | 32.2 | 1460 | 9 | 999999999 | 120 | 0.036 | 0 | 88 | 999 | 999 | 99
1979 | 12 | 3 | 1 | 0 | ?9?9?9?9E0?9?9?9?9?9?9?9?9?9?9?9?9?9?9?9*9*9*9*9*9 | 5.6 | 2.8 | 83 | 92000 | 0 | 0 | 314 | 0 | 0 | 0 | 0 | 0 | 0 | 0 | 130 | 5.2 | 10 | 10 | 32.2 | 1520 | 9 | 999999999 | 129 | 0.036 | 0 | 88 | 999 | 999 | 99
1979 | 12 | 3 | 2 | 0 | ?9?9?9?9E0?9?9?9?9?9?9?9?9?9?9?9?9?9?9?9*9*9*9*9*9 | 5.6 | 2.8 | 83 | 92100 | 0 | 0 | 314 | 0 | 0 | 0 | 0 | 0 | 0 | 0 | 150 | 5.2 | 10 | 10 | 32.2 | 1520 | 9 | 999999999 | 129 | 0.036 | 0 | 88 | 999 | 999 | 99
1979 | 12 | 3 | 3 | 0 | ?9?9?9?9E0?9?9?9?9?9?9?9?9?9?9?9?9?9?9?9*9*9*9*9*9 | 6.7 | 3.3 | 80 | 92200 | 0 | 0 | 320 | 0 | 0 | 0 | 0 | 0 | 0 | 0 | 140 | 4.6 | 10 | 10 | 32.2 | 1520 | 9 | 999999999 | 129 | 0.036 | 0 | 88 | 999 | 999 | 99
1979 | 12 | 3 | 4 | 0 | ?9?9?9?9E0?9?9?9?9?9?9?9?9?9?9?9?9?9?9?9*9*9*9*9*9 | 6.7 | 2.8 | 76 | 92200 | 0 | 0 | 319 | 0 | 0 | 0 | 0 | 0 | 0 | 0 | 130 | 6.7 | 10 | 10 | 32.2 | 1680 | 9 | 999999999 | 129 | 0.036 | 0 | 88 | 999 | 999 | 99
1979 | 12 | 3 | 5 | 0 | ?9?9?9?9E0?9?9?9?9?9?9?9?9?9?9?9?9?9?9?9*9*9*9*9*9 | 6.7 | 2.2 | 74 | 92300 | 0 | 0 | 318 | 0 | 0 | 0 | 0 | 0 | 0 | 0 | 130 | 5.7 | 10 | 10 | 32.2 | 1520 | 9 | 999999999 | 120 | 0.036 | 0 | 88 | 999 | 999 | 99
1979 | 12 | 3 | 6 | 0 | ?9?9?9?9E0?9?9?9?9?9?9?9?9?9?9?9?9?9?9?9*9*9*9*9*9 | 6.7 | 2.2 | 74 | 92300 | 0 | 0 | 318 | 0 | 0 | 0 | 0 | 0 | 0 | 0 | 120 | 5.7 | 10 | 10 | 32.2 | 1520 | 9 | 999999999 | 120 | 0.036 | 0 | 88 | 999 | 999 | 99
1979 | 12 | 3 | 7 | 0 | ?9?9?9?9E0?9?9?9?9?9?9?9?9?9?9?9?9?9?9?9*9*9*9*9*9 | 6.7 | 2.2 | 74 | 92400 | 0 | 0 | 318 | 0 | 0 | 0 | 0 | 0 | 0 | 0 | 130 | 5.2 | 10 | 10 | 32.2 | 1520 | 9 | 999999999 | 120 | 0.036 | 0 | 88 | 999 | 999 | 99
1979 | 12 | 3 | 8 | 0 | ?9?9?9?9E0?9?9?9?9?9?9?9?9?9?9?9?9?9?9?9*9*9*9*9*9 | 6.1 | 1.7 | 73 | 92500 | 0 | 0 | 315 | 0 | 0 | 0 | 0 | 0 | 0 | 0 | 100 | 3.6 | 10 | 10 | 32.2 | 3350 | 9 | 999999999 | 120 | 0.036 | 0 | 88 | 999 | 999 | 99
1979 | 12 | 3 | 9 | 0 | ?9?9?9?9E0?9?9?9?9?9?9?9?9?9?9?9?9?9?9?9*9*9*9*9*9 | 5.6 | 1.7 | 76 | 92500 | 96 | 1373 | 313 | 12 | 0 | 12 | 1400 | 0 | 1400 | 450 | 0 | 0 | 10 | 10 | 40.2 | 3350 | 9 | 999999999 | 120 | 0.036 | 0 | 88 | 999 | 999 | 99
1979 | 12 | 3 | 10 | 0 | ?9?9?9?9E0?9?9?9?9?9?9?9?9?9?9?9?9?9?9?9*9*9*9*9*9 | 7.8 | 2.8 | 71 | 92500 | 289 | 1408 | 324 | 50 | 0 | 50 | 5800 | 0 | 5800 | 1900 | 130 | 4.1 | 10 | 10 | 48.3 | 3350 | 9 | 999999999 | 129 | 0.036 | 0 | 88 | 999 | 999 | 99
1979 | 12 | 3 | 11 | 0 | ?9?9?9?9E0?9?9?9?9?9?9?9?9?9?9?9?9?9?9?9*9*9*9*9*9 | 8.9 | 3.9 | 71 | 92600 | 442 | 1408 | 306 | 174 | 44 | 160 | 19000 | 4100 | 17700 | 3970 | 130 | 7.2 | 10 | 6 | 48.3 | 6100 | 9 | 999999999 | 129 | 0.036 | 0 | 88 | 999 | 999 | 99
1979 | 12 | 3 | 12 | 0 | ?9?9?9?9E0?9?9?9?9?9?9?9?9?9?9?9?9?9?9?9*9*9*9*9*9 | 10 | 3.3 | 64 | 92600 | 540 | 1408 | 335 | 195 | 25 | 185 | 21500 | 2000 | 20800 | 6360 | 120 | 6.7 | 10 | 10 | 48.3 | 6100 | 9 | 999999999 | 129 | 0.036 | 0 | 88 | 999 | 999 | 99
1979 | 12 | 3 | 13 | 0 | ?9?9?9?9E0?9?9?9?9?9?9?9?9?9?9?9?9?9?9?9*9*9*9*9*9 | 7.2 | 3.3 | 77 | 92600 | 577 | 1408 | 322 | 186 | 6 | 184 | 20800 | 500 | 20600 | 6630 | 20 | 1.5 | 10 | 10 | 32.2 | 3050 | 9 | 999999999 | 129 | 0.036 | 0 | 88 | 999 | 999 | 99
1979 | 12 | 3 | 14 | 0 | ?9?9?9?9E0?9?9?9?9?9?9?9?9?9?9?9?9?9?9?9*9*9*9*9*9 | 7.8 | 3.9 | 77 | 92600 | 550 | 1408 | 325 | 197 | 16 | 191 | 21800 | 1300 | 21300 | 6550 | 360 | 2.6 | 10 | 10 | 32.2 | 3050 | 9 | 999999999 | 139 | 0.036 | 0 | 88 | 999 | 999 | 99
1979 | 12 | 3 | 15 | 0 | ?9?9?9?9E0?9?9?9?9?9?9?9?9?9?9?9?9?9?9?9*9*9*9*9*9 | 9.4 | 3.9 | 69 | 92500 | 460 | 1408 | 333 | 188 | 24 | 180 | 20500 | 1900 | 19800 | 5540 | 120 | 4.1 | 10 | 10 | 32.2 | 3050 | 9 | 999999999 | 129 | 0.036 | 0 | 88 | 999 | 999 | 99
1979 | 12 | 3 | 16 | 0 | ?9?9?9?9E0?9?9?9?9?9?9?9?9?9?9?9?9?9?9?9*9*9*9*9*9 | 9.4 | 3.3 | 66 | 92500 | 315 | 1408 | 332 | 68 | 0 | 68 | 7700 | 0 | 7700 | 2480 | 290 | 1.5 | 10 | 10 | 32.2 | 2740 | 9 | 999999999 | 129 | 0.036 | 0 | 88 | 999 | 999 | 99
1979 | 12 | 3 | 17 | 0 | ?9?9?9?9E0?9?9?9?9?9?9?9?9?9?9?9?9?9?9?9*9*9*9*9*9 | 7.8 | 3.9 | 77 | 92500 | 126 | 1408 | 325 | 19 | 0 | 19 | 2200 | 0 | 2200 | 690 | 200 | 1.5 | 10 | 10 | 32.2 | 4270 | 9 | 999999999 | 139 | 0.036 | 0 | 88 | 999 | 999 | 99
1979 | 12 | 3 | 18 | 0 | ?9?9?9?9E0?9?9?9?9?9?9?9?9?9?9?9?9?9?9?9*9*9*9*9*9 | 7.8 | 2.2 | 68 | 92500 | 1 | 176 | 323 | 0 | 0 | 0 | 0 | 0 | 0 | 0 | 90 | 2.6 | 10 | 10 | 32.2 | 4270 | 9 | 999999999 | 120 | 0.036 | 0 | 88 | 999 | 999 | 99
1979 | 12 | 3 | 19 | 0 | ?9?9?9?9E0?9?9?9?9?9?9?9?9?9?9?9?9?9?9?9*9*9*9*9*9 | 8.3 | 1.7 | 63 | 92500 | 0 | 0 | 325 | 0 | 0 | 0 | 0 | 0 | 0 | 0 | 120 | 3.6 | 10 | 10 | 32.2 | 4270 | 9 | 999999999 | 120 | 0.036 | 0 | 88 | 999 | 999 | 99
1979 | 12 | 3 | 20 | 0 | ?9?9?9?9E0?9?9?9?9?9?9?9?9?9?9?9?9?9?9?9*9*9*9*9*9 | 7.8 | 1.7 | 66 | 92500 | 0 | 0 | 314 | 0 | 0 | 0 | 0 | 0 | 0 | 0 | 120 | 2.1 | 10 | 9 | 32.2 | 4270 | 9 | 999999999 | 120 | 0.036 | 0 | 88 | 999 | 999 | 99
1979 | 12 | 3 | 21 | 0 | ?9?9?9?9E0?9?9?9?9?9?9?9?9?9?9?9?9?9?9?9*9*9*9*9*9 | 5 | 1.7 | 79 | 92600 | 0 | 0 | 310 | 0 | 0 | 0 | 0 | 0 | 0 | 0 | 50 | 1.5 | 10 | 10 | 32.2 | 5490 | 9 | 999999999 | 120 | 0.036 | 0 | 88 | 999 | 999 | 99
1979 | 12 | 3 | 22 | 0 | ?9?9?9?9E0?9?9?9?9?9?9?9?9?9?9?9?9?9?9?9*9*9*9*9*9 | 4.4 | 1.7 | 82 | 92600 | 0 | 0 | 299 | 0 | 0 | 0 | 0 | 0 | 0 | 0 | 340 | 1.5 | 10 | 9 | 32.2 | 5490 | 9 | 999999999 | 120 | 0.036 | 0 | 88 | 999 | 999 | 99
1979 | 12 | 3 | 23 | 0 | ?9?9?9?9E0?9?9?9?9?9?9?9?9?9?9?9?9?9?9?9*9*9*9*9*9 | 4.4 | 1.1 | 79 | 92600 | 0 | 0 | 298 | 0 | 0 | 0 | 0 | 0 | 0 | 0 | 0 | 0 | 10 | 9 | 32.2 | 5490 | 9 | 999999999 | 110 | 0.036 | 0 | 88 | 999 | 999 | 99
1979 | 12 | 3 | 24 | 0 | ?9?9?9?9E0?9?9?9?9?9?9?9?9?9?9?9?9?9?9?9*9*9*9*9*9 | 6.7 | 1.1 | 68 | 92600 | 0 | 0 | 317 | 0 | 0 | 0 | 0 | 0 | 0 | 0 | 140 | 3.6 | 10 | 10 | 32.2 | 5490 | 9 | 999999999 | 110 | 0.036 | 0 | 88 | 999 | 999 | 99
1979 | 12 | 4 | 1 | 0 | ?9?9?9?9E0?9?9?9?9?9?9?9?9?9?9?9?9?9?9?9*9*9*9*9*9 | 6.7 | 1.1 | 68 | 92500 | 0 | 0 | 317 | 0 | 0 | 0 | 0 | 0 | 0 | 0 | 130 | 5.7 | 10 | 10 | 32.2 | 5490 | 9 | 999999999 | 110 | 0.036 | 0 | 88 | 999 | 999 | 99
1979 | 12 | 4 | 2 | 0 | ?9?9?9?9E0?9?9?9?9?9?9?9?9?9?9?9?9?9?9?9*9*9*9*9*9 | 6.7 | 0.6 | 65 | 92500 | 0 | 0 | 316 | 0 | 0 | 0 | 0 | 0 | 0 | 0 | 140 | 6.7 | 10 | 10 | 32.2 | 5490 | 9 | 999999999 | 110 | 0.036 | 0 | 88 | 999 | 999 | 99
1979 | 12 | 4 | 3 | 0 | ?9?9?9?9E0?9?9?9?9?9?9?9?9?9?9?9?9?9?9?9*9*9*9*9*9 | 6.1 | 0 | 65 | 92600 | 0 | 0 | 313 | 0 | 0 | 0 | 0 | 0 | 0 | 0 | 120 | 2.1 | 10 | 10 | 32.2 | 5490 | 9 | 999999999 | 110 | 0.036 | 0 | 88 | 999 | 999 | 99
1979 | 12 | 4 | 4 | 0 | ?9?9?9?9E0?9?9?9?9?9?9?9?9?9?9?9?9?9?9?9*9*9*9*9*9 | 7.2 | -0.6 | 58 | 92500 | 0 | 0 | 317 | 0 | 0 | 0 | 0 | 0 | 0 | 0 | 120 | 5.7 | 10 | 10 | 32.2 | 5490 | 9 | 999999999 | 100 | 0.036 | 0 | 88 | 999 | 999 | 99
1979 | 12 | 4 | 5 | 0 | ?9?9?9?9E0?9?9?9?9?9?9?9?9?9?9?9?9?9?9?9*9*9*9*9*9 | 6.1 | -0.6 | 63 | 92400 | 0 | 0 | 312 | 0 | 0 | 0 | 0 | 0 | 0 | 0 | 130 | 7.7 | 10 | 10 | 32.2 | 5490 | 9 | 999999999 | 100 | 0.036 | 0 | 88 | 999 | 999 | 99
1979 | 12 | 4 | 6 | 0 | ?9?9?9?9E0?9?9?9?9?9?9?9?9?9?9?9?9?9?9?9*9*9*9*9*9 | 6.1 | -0.6 | 63 | 92400 | 0 | 0 | 312 | 0 | 0 | 0 | 0 | 0 | 0 | 0 | 120 | 6.2 | 10 | 10 | 32.2 | 4270 | 9 | 999999999 | 100 | 0.036 | 0 | 88 | 999 | 999 | 99
1979 | 12 | 4 | 7 | 0 | ?9?9?9?9E0?9?9?9?9?9?9?9?9?9?9?9?9?9?9?9*9*9*9*9*9 | 6.1 | -0.6 | 63 | 92400 | 0 | 0 | 312 | 0 | 0 | 0 | 0 | 0 | 0 | 0 | 150 | 6.2 | 10 | 10 | 32.2 | 4270 | 9 | 999999999 | 100 | 0.036 | 0 | 88 | 999 | 999 | 99
1979 | 12 | 4 | 8 | 0 | ?9?9?9?9E0?9?9?9?9?9?9?9?9?9?9?9?9?9?9?9*9*9*9*9*9 | 6.7 | -1.1 | 58 | 92300 | 0 | 0 | 315 | 0 | 0 | 0 | 0 | 0 | 0 | 0 | 130 | 6.7 | 10 | 10 | 32.2 | 4270 | 9 | 999999999 | 100 | 0.036 | 0 | 88 | 999 | 999 | 99
1979 | 12 | 4 | 9 | 0 | ?9?9?9?9E0?9?9?9?9?9?9?9?9?9?9?9?9?9?9?9*9*9*9*9*9 | 6.7 | -1.1 | 58 | 92300 | 92 | 1350 | 315 | 13 | 0 | 13 | 1500 | 0 | 1500 | 490 | 120 | 6.2 | 10 | 10 | 48.3 | 2740 | 9 | 999999999 | 100 | 0.036 | 0 | 88 | 999 | 999 | 99
1979 | 12 | 4 | 10 | 0 | ?9?9?9?9E0?9?9?9?9?9?9?9?9?9?9?9?9?9?9?9*9*9*9*9*9 | 7.2 | -0.6 | 58 | 92300 | 285 | 1408 | 317 | 53 | 0 | 53 | 6100 | 0 | 6100 | 1980 | 160 | 4.6 | 10 | 10 | 48.3 | 2740 | 9 | 999999999 | 100 | 0.036 | 0 | 88 | 999 | 999 | 99
1979 | 12 | 4 | 11 | 0 | ?9?9?9?9E0?9?9?9?9?9?9?9?9?9?9?9?9?9?9?9*9*9*9*9*9 | 7.8 | -0.6 | 56 | 92300 | 438 | 1408 | 320 | 97 | 0 | 97 | 11000 | 0 | 11000 | 3710 | 130 | 6.7 | 10 | 10 | 48.3 | 4270 | 9 | 999999999 | 100 | 0.036 | 0 | 88 | 999 | 999 | 99
1979 | 12 | 4 | 12 | 0 | ?9?9?9?9E0?9?9?9?9?9?9?9?9?9?9?9?9?9?9?9*9*9*9*9*9 | 8.9 | -0.6 | 52 | 92200 | 537 | 1408 | 325 | 116 | 0 | 116 | 13300 | 0 | 13300 | 4660 | 130 | 6.2 | 10 | 10 | 48.3 | 4270 | 9 | 999999999 | 100 | 0.036 | 0 | 88 | 999 | 999 | 99
1979 | 12 | 4 | 13 | 0 | ?9?9?9?9E0?9?9?9?9?9?9?9?9?9?9?9?9?9?9?9*9*9*9*9*9 | 9.4 | 0 | 52 | 92100 | 574 | 1408 | 328 | 152 | 0 | 152 | 17200 | 0 | 17200 | 5860 | 140 | 7.2 | 10 | 10 | 48.3 | 2590 | 9 | 999999999 | 110 | 0.036 | 0 | 88 | 999 | 999 | 99
1979 | 12 | 4 | 14 | 0 | ?9?9?9?9E0?9?9?9?9?9?9?9?9?9?9?9?9?9?9?9*9*9*9*9*9 | 10 | 0.6 | 52 | 92000 | 547 | 1408 | 332 | 129 | 0 | 129 | 14700 | 0 | 14700 | 5090 | 80 | 3.1 | 10 | 10 | 48.3 | 2290 | 9 | 999999999 | 110 | 0.036 | 0 | 88 | 999 | 999 | 99
1979 | 12 | 4 | 15 | 0 | ?9?9?9?9E0?9?9?9?9?9?9?9?9?9?9?9?9?9?9?9*9*9*9*9*9 | 9.4 | 0 | 52 | 92000 | 458 | 1408 | 328 | 43 | 0 | 43 | 5200 | 0 | 5200 | 1920 | 0 | 0 | 10 | 10 | 48.3 | 2290 | 9 | 999999999 | 110 | 0.036 | 0 | 88 | 999 | 999 | 99
1979 | 12 | 4 | 16 | 0 | ?9?9?9?9E0?9?9?9?9?9?9?9?9?9?9?9?9?9?9?9*9*9*9*9*9 | 8.9 | 1.7 | 61 | 92100 | 313 | 1408 | 328 | 32 | 0 | 32 | 3800 | 0 | 3800 | 1330 | 280 | 7.2 | 10 | 10 | 32.2 | 2130 | 9 | 999999999 | 120 | 0.036 | 0 | 88 | 999 | 999 | 99
1979 | 12 | 4 | 17 | 0 | ?9?9?9?9E0?9?9?9?9?9?9?9?9?9?9?9?9?9?9?9*9*9*9*9*9 | 6.7 | 0 | 63 | 92300 | 125 | 1408 | 316 | 9 | 0 | 9 | 1100 | 0 | 1100 | 360 | 290 | 8.2 | 10 | 10 | 32.2 | 2130 | 9 | 999999999 | 110 | 0.036 | 0 | 88 | 999 | 999 | 99
1979 | 12 | 4 | 18 | 0 | ?9?9?9?9E0?9?9?9?9?9?9?9?9?9?9?9?9?9?9?9*9*9*9*9*9 | 6.1 | 1.7 | 73 | 92400 | 1 | 153 | 315 | 0 | 0 | 0 | 0 | 0 | 0 | 0 | 340 | 5.2 | 10 | 10 | 16.1 | 790 | 9 | 999999999 | 120 | 0.036 | 0 | 88 | 999 | 999 | 99
1979 | 12 | 4 | 19 | 0 | ?9?9?9?9E0?9?9?9?9?9?9?9?9?9?9?9?9?9?9?9*9*9*9*9*9 | 5.6 | 2.2 | 79 | 92500 | 0 | 0 | 313 | 0 | 0 | 0 | 0 | 0 | 0 | 0 | 320 | 5.2 | 10 | 10 | 16.1 | 850 | 9 | 999999999 | 120 | 0.036 | 0 | 88 | 999 | 999 | 99
1979 | 12 | 4 | 20 | 0 | ?9?9?9?9E0?9?9?9?9?9?9?9?9?9?9?9?9?9?9?9*9*9*9*9*9 | 5 | 1.7 | 79 | 92500 | 0 | 0 | 310 | 0 | 0 | 0 | 0 | 0 | 0 | 0 | 320 | 3.6 | 10 | 10 | 16.1 | 980 | 9 | 999999999 | 120 | 0.036 | 0 | 88 | 999 | 999 | 99
1979 | 12 | 4 | 21 | 0 | ?9?9?9?9E0?9?9?9?9?9?9?9?9?9?9?9?9?9?9?9*9*9*9*9*9 | 3.9 | 0.6 | 79 | 92600 | 0 | 0 | 282 | 0 | 0 | 0 | 0 | 0 | 0 | 0 | 260 | 4.1 | 6 | 6 | 32.2 | 1680 | 9 | 999999999 | 110 | 0.036 | 0 | 88 | 999 | 999 | 99
1979 | 12 | 4 | 22 | 0 | ?9?9?9?9E0?9?9?9?9?9?9?9?9?9?9?9?9?9?9?9*9*9*9*9*9 | 1.1 | -0.6 | 89 | 92600 | 0 | 0 | 260 | 0 | 0 | 0 | 0 | 0 | 0 | 0 | 90 | 2.6 | 2 | 2 | 24.1 | 77777 | 9 | 999999999 | 100 | 0.036 | 0 | 88 | 999 | 999 | 99
1979 | 12 | 4 | 23 | 0 | ?9?9?9?9E0?9?9?9?9?9?9?9?9?9?9?9?9?9?9?9*9*9*9*9*9 | 1.1 | -1.1 | 85 | 92700 | 0 | 0 | 262 | 0 | 0 | 0 | 0 | 0 | 0 | 0 | 300 | 2.6 | 6 | 3 | 24.1 | 77777 | 9 | 999999999 | 100 | 0.036 | 0 | 88 | 999 | 999 | 99
1979 | 12 | 4 | 24 | 0 | ?9?9?9?9E0?9?9?9?9?9?9?9?9?9?9?9?9?9?9?9*9*9*9*9*9 | 2.2 | -0.6 | 82 | 92700 | 0 | 0 | 287 | 0 | 0 | 0 | 0 | 0 | 0 | 0 | 0 | 0 | 9 | 9 | 24.1 | 1310 | 9 | 999999999 | 100 | 0.036 | 0 | 88 | 999 | 999 | 99
1979 | 12 | 5 | 1 | 0 | ?9?9?9?9E0?9?9?9?9?9?9?9?9?9?9?9?9?9?9?9*9*9*9*9*9 | 1.7 | -1.1 | 82 | 92700 | 0 | 0 | 274 | 0 | 0 | 0 | 0 | 0 | 0 | 0 | 320 | 2.6 | 7 | 7 | 24.1 | 1400 | 9 | 999999999 | 100 | 0.036 | 0 | 88 | 999 | 999 | 99
1979 | 12 | 5 | 2 | 0 | ?9?9?9?9E0?9?9?9?9?9?9?9?9?9?9?9?9?9?9?9*9*9*9*9*9 | 1.1 | -4.4 | 67 | 92700 | 0 | 0 | 261 | 0 | 0 | 0 | 0 | 0 | 0 | 0 | 300 | 4.6 | 6 | 4 | 24.1 | 3050 | 9 | 999999999 | 80 | 0.036 | 0 | 88 | 999 | 999 | 99
1979 | 12 | 5 | 3 | 0 | ?9?9?9?9E0?9?9?9?9?9?9?9?9?9?9?9?9?9?9?9*9*9*9*9*9 | 0.6 | -2.8 | 79 | 92700 | 0 | 0 | 263 | 0 | 0 | 0 | 0 | 0 | 0 | 0 | 290 | 2.1 | 5 | 5 | 24.1 | 77777 | 9 | 999999999 | 89 | 0.036 | 0 | 88 | 999 | 999 | 99
1979 | 12 | 5 | 4 | 0 | ?9?9?9?9E0?9?9?9?9?9?9?9?9?9?9?9?9?9?9?9*9*9*9*9*9 | 0.6 | -3.3 | 75 | 92700 | 0 | 0 | 260 | 0 | 0 | 0 | 0 | 0 | 0 | 0 | 290 | 4.1 | 4 | 4 | 24.1 | 77777 | 9 | 999999999 | 89 | 0.036 | 0 | 88 | 999 | 999 | 99
1979 | 12 | 5 | 5 | 0 | ?9?9?9?9E0?9?9?9?9?9?9?9?9?9?9?9?9?9?9?9*9*9*9*9*9 | 0 | -3.3 | 79 | 92700 | 0 | 0 | 254 | 0 | 0 | 0 | 0 | 0 | 0 | 0 | 310 | 2.6 | 8 | 2 | 32.2 | 77777 | 9 | 999999999 | 89 | 0.036 | 0 | 88 | 999 | 999 | 99
1979 | 12 | 5 | 6 | 0 | ?9?9?9?9E0?9?9?9?9?9?9?9?9?9?9?9?9?9?9?9*9*9*9*9*9 | -0.6 | -3.9 | 78 | 92700 | 0 | 0 | 243 | 0 | 0 | 0 | 0 | 0 | 0 | 0 | 300 | 3.6 | 3 | 0 | 32.2 | 77777 | 9 | 999999999 | 80 | 0.036 | 0 | 88 | 999 | 999 | 99
1979 | 12 | 5 | 7 | 0 | ?9?9?9?9E0?9?9?9?9?9?9?9?9?9?9?9?9?9?9?9*9*9*9*9*9 | -0.6 | -3.3 | 82 | 92700 | 0 | 0 | 248 | 0 | 0 | 0 | 0 | 0 | 0 | 0 | 280 | 3.6 | 3 | 1 | 32.2 | 77777 | 9 | 999999999 | 89 | 0.036 | 0 | 88 | 999 | 999 | 99
1979 | 12 | 5 | 8 | 0 | ?9?9?9?9E0?9?9?9?9?9?9?9?9?9?9?9?9?9?9?9*9*9*9*9*9 | -1.1 | -3.9 | 82 | 92700 | 0 | 0 | 249 | 0 | 0 | 0 | 0 | 0 | 0 | 0 | 0 | 0 | 8 | 2 | 48.3 | 77777 | 9 | 999999999 | 89 | 0.036 | 0 | 88 | 999 | 999 | 99
1979 | 12 | 5 | 9 | 0 | ?9?9?9?9E0?9?9?9?9?9?9?9?9?9?9?9?9?9?9?9*9*9*9*9*9 | 0 | -3.3 | 79 | 92800 | 89 | 1327 | 254 | 39 | 257 | 19 | 3800 | 12400 | 2900 | 340 | 280 | 2.1 | 9 | 2 | 48.3 | 77777 | 9 | 999999999 | 89 | 0.036 | 0 | 88 | 999 | 999 | 99
1979 | 12 | 5 | 10 | 0 | ?9?9?9?9E0?9?9?9?9?9?9?9?9?9?9?9?9?9?9?9*9*9*9*9*9 | 2.2 | -2.2 | 73 | 92800 | 282 | 1409 | 263 | 185 | 496 | 85 | 18700 | 37100 | 11300 | 1600 | 300 | 2.6 | 9 | 2 | 48.3 | 77777 | 9 | 999999999 | 89 | 0.036 | 0 | 88 | 999 | 999 | 99
1979 | 12 | 5 | 11 | 0 | ?9?9?9?9E0?9?9?9?9?9?9?9?9?9?9?9?9?9?9?9*9*9*9*9*9 | 3.9 | -2.2 | 65 | 92900 | 435 | 1409 | 274 | 244 | 452 | 103 | 25400 | 40300 | 12900 | 1940 | 320 | 5.7 | 9 | 4 | 48.3 | 77777 | 9 | 999999999 | 89 | 0.036 | 0 | 88 | 999 | 999 | 99
1979 | 12 | 5 | 12 | 0 | ?9?9?9?9E0?9?9?9?9?9?9?9?9?9?9?9?9?9?9?9*9*9*9*9*9 | 3.9 | -1.7 | 67 | 92800 | 533 | 1409 | 273 | 359 | 767 | 66 | 37200 | 72100 | 9800 | 1340 | 300 | 5.2 | 10 | 3 | 48.3 | 77777 | 9 | 999999999 | 100 | 0.036 | 0 | 88 | 999 | 999 | 99
1979 | 12 | 5 | 13 | 0 | ?9?9?9?9E0?9?9?9?9?9?9?9?9?9?9?9?9?9?9?9*9*9*9*9*9 | 4.4 | -1.1 | 68 | 92800 | 571 | 1409 | 277 | 383 | 708 | 93 | 39800 | 67500 | 12400 | 1850 | 300 | 5.7 | 9 | 4 | 48.3 | 77777 | 9 | 999999999 | 100 | 0.036 | 0 | 88 | 999 | 999 | 99
1979 | 12 | 5 | 14 | 0 | ?9?9?9?9E0?9?9?9?9?9?9?9?9?9?9?9?9?9?9?9*9*9*9*9*9 | 4.4 | -1.1 | 68 | 92700 | 545 | 1409 | 275 | 329 | 592 | 97 | 33900 | 55600 | 12300 | 1880 | 300 | 5.7 | 8 | 3 | 48.3 | 77777 | 9 | 999999999 | 100 | 0.036 | 0 | 88 | 999 | 999 | 99
1979 | 12 | 5 | 15 | 0 | ?9?9?9?9E0?9?9?9?9?9?9?9?9?9?9?9?9?9?9?9*9*9*9*9*9 | 5.6 | -1.7 | 60 | 92600 | 456 | 1409 | 277 | 297 | 747 | 52 | 30900 | 68300 | 8700 | 1090 | 310 | 6.2 | 4 | 2 | 48.3 | 77777 | 9 | 999999999 | 100 | 0.036 | 0 | 88 | 999 | 999 | 99
1979 | 12 | 5 | 16 | 0 | ?9?9?9?9E0?9?9?9?9?9?9?9?9?9?9?9?9?9?9?9*9*9*9*9*9 | 4.4 | -1.7 | 65 | 92600 | 312 | 1409 | 263 | 166 | 490 | 55 | 16900 | 39100 | 8200 | 1000 | 300 | 4.6 | 2 | 0 | 48.3 | 77777 | 9 | 999999999 | 100 | 0.036 | 0 | 88 | 999 | 999 | 99
1979 | 12 | 5 | 17 | 0 | ?9?9?9?9E0?9?9?9?9?9?9?9?9?9?9?9?9?9?9?9*9*9*9*9*9 | 3.9 | -2.2 | 65 | 92600 | 124 | 1409 | 272 | 48 | 243 | 26 | 4800 | 12800 | 3700 | 460 | 320 | 3.6 | 8 | 3 | 48.3 | 77777 | 9 | 999999999 | 89 | 0.036 | 0 | 88 | 999 | 999 | 99
1979 | 12 | 5 | 18 | 0 | ?9?9?9?9E0?9?9?9?9?9?9?9?9?9?9?9?9?9?9?9*9*9*9*9*9 | 2.8 | -3.3 | 65 | 92600 | 1 | 153 | 273 | 0 | 0 | 0 | 0 | 0 | 0 | 0 | 350 | 3.6 | 8 | 6 | 32.2 | 6100 | 9 | 999999999 | 89 | 0.036 | 0 | 88 | 999 | 999 | 99
1979 | 12 | 5 | 19 | 0 | ?9?9?9?9E0?9?9?9?9?9?9?9?9?9?9?9?9?9?9?9*9*9*9*9*9 | 3.3 | -2.2 | 67 | 92500 | 0 | 0 | 298 | 0 | 0 | 0 | 0 | 0 | 0 | 0 | 350 | 3.1 | 10 | 10 | 32.2 | 1160 | 9 | 999999999 | 89 | 0.036 | 0 | 88 | 999 | 999 | 99
1979 | 12 | 5 | 20 | 0 | ?9?9?9?9E0?9?9?9?9?9?9?9?9?9?9?9?9?9?9?9*9*9*9*9*9 | 3.9 | -2.2 | 65 | 92500 | 0 | 0 | 301 | 0 | 0 | 0 | 0 | 0 | 0 | 0 | 350 | 3.1 | 10 | 10 | 32.2 | 1160 | 9 | 999999999 | 89 | 0.036 | 0 | 88 | 999 | 999 | 99
1979 | 12 | 5 | 21 | 0 | ?9?9?9?9E0?9?9?9?9?9?9?9?9?9?9?9?9?9?9?9*9*9*9*9*9 | 3.9 | -2.2 | 65 | 92400 | 0 | 0 | 301 | 0 | 0 | 0 | 0 | 0 | 0 | 0 | 0 | 0 | 10 | 10 | 32.2 | 1220 | 9 | 999999999 | 89 | 0.036 | 0 | 88 | 999 | 999 | 99
1979 | 12 | 5 | 22 | 0 | ?9?9?9?9E0?9?9?9?9?9?9?9?9?9?9?9?9?9?9?9*9*9*9*9*9 | 3.9 | -2.8 | 62 | 92400 | 0 | 0 | 300 | 0 | 0 | 0 | 0 | 0 | 0 | 0 | 20 | 1.5 | 10 | 10 | 32.2 | 1370 | 9 | 999999999 | 89 | 0.036 | 0 | 88 | 999 | 999 | 99
1979 | 12 | 5 | 23 | 0 | ?9?9?9?9E0?9?9?9?9?9?9?9?9?9?9?9?9?9?9?9*9*9*9*9*9 | 3.3 | -1.7 | 70 | 92400 | 0 | 0 | 299 | 0 | 0 | 0 | 0 | 0 | 0 | 0 | 0 | 0 | 10 | 10 | 32.2 | 1400 | 9 | 999999999 | 100 | 0.036 | 0 | 88 | 999 | 999 | 99
1979 | 12 | 5 | 24 | 0 | ?9?9?9?9E0?9?9?9?9?9?9?9?9?9?9?9?9?9?9?9*9*9*9*9*9 | 2.8 | -1.7 | 73 | 92300 | 0 | 0 | 297 | 0 | 0 | 0 | 0 | 0 | 0 | 0 | 240 | 1.5 | 10 | 10 | 32.2 | 1400 | 9 | 999999999 | 100 | 0.036 | 0 | 88 | 999 | 999 | 99
1979 | 12 | 6 | 1 | 0 | ?9?9?9?9E0?9?9?9?9?9?9?9?9?9?9?9?9?9?9?9*9*9*9*9*9 | 2.8 | -1.7 | 73 | 92300 | 0 | 0 | 297 | 0 | 0 | 0 | 0 | 0 | 0 | 0 | 0 | 0 | 10 | 10 | 32.2 | 1520 | 9 | 999999999 | 100 | 0.036 | 0 | 88 | 999 | 999 | 99
1979 | 12 | 6 | 2 | 0 | ?9?9?9?9E0?9?9?9?9?9?9?9?9?9?9?9?9?9?9?9*9*9*9*9*9 | 2.8 | -1.7 | 73 | 92300 | 0 | 0 | 297 | 0 | 0 | 0 | 0 | 0 | 0 | 0 | 250 | 2.1 | 10 | 10 | 32.2 | 1520 | 9 | 999999999 | 100 | 0.036 | 0 | 88 | 999 | 999 | 99
1979 | 12 | 6 | 3 | 0 | ?9?9?9?9E0?9?9?9?9?9?9?9?9?9?9?9?9?9?9?9*9*9*9*9*9 | 2.2 | -1.7 | 76 | 92300 | 0 | 0 | 294 | 0 | 0 | 0 | 0 | 0 | 0 | 0 | 0 | 0 | 10 | 10 | 32.2 | 1680 | 9 | 999999999 | 100 | 0.036 | 0 | 88 | 999 | 999 | 99
1979 | 12 | 6 | 4 | 0 | ?9?9?9?9E0?9?9?9?9?9?9?9?9?9?9?9?9?9?9?9*9*9*9*9*9 | 1.7 | -1.7 | 79 | 92300 | 0 | 0 | 292 | 0 | 0 | 0 | 0 | 0 | 0 | 0 | 0 | 0 | 10 | 10 | 32.2 | 1680 | 9 | 999999999 | 100 | 0.036 | 0 | 88 | 999 | 999 | 99
1979 | 12 | 6 | 5 | 0 | ?9?9?9?9E0?9?9?9?9?9?9?9?9?9?9?9?9?9?9?9*9*9*9*9*9 | 1.7 | -1.7 | 79 | 92200 | 0 | 0 | 292 | 0 | 0 | 0 | 0 | 0 | 0 | 0 | 230 | 1.5 | 10 | 10 | 32.2 | 1250 | 9 | 999999999 | 100 | 0.036 | 0 | 88 | 999 | 999 | 99
1979 | 12 | 6 | 6 | 0 | ?9?9?9?9E0?9?9?9?9?9?9?9?9?9?9?9?9?9?9?9*9*9*9*9*9 | 0.6 | -2.2 | 82 | 92100 | 0 | 0 | 269 | 0 | 0 | 0 | 0 | 0 | 0 | 0 | 0 | 0 | 10 | 7 | 32.2 | 1250 | 9 | 999999999 | 89 | 0.036 | 0 | 88 | 999 | 999 | 99
1979 | 12 | 6 | 7 | 0 | ?9?9?9?9E0?9?9?9?9?9?9?9?9?9?9?9?9?9?9?9*9*9*9*9*9 | 0 | -2.2 | 85 | 92100 | 0 | 0 | 255 | 0 | 0 | 0 | 0 | 0 | 0 | 0 | 0 | 0 | 3 | 2 | 32.2 | 77777 | 9 | 999999999 | 89 | 0.036 | 0 | 88 | 999 | 999 | 99
1979 | 12 | 6 | 8 | 0 | ?9?9?9?9E0?9?9?9?9?9?9?9?9?9?9?9?9?9?9?9*9*9*9*9*9 | -0.6 | -2.8 | 85 | 92100 | 0 | 0 | 274 | 0 | 0 | 0 | 0 | 0 | 0 | 0 | 0 | 0 | 9 | 9 | 32.2 | 1220 | 9 | 999999999 | 89 | 0.036 | 0 | 88 | 999 | 999 | 99
1979 | 12 | 6 | 9 | 0 | ?9?9?9?9E0?9?9?9?9?9?9?9?9?9?9?9?9?9?9?9*9*9*9*9*9 | 0 | -2.2 | 85 | 92100 | 85 | 1303 | 284 | 4 | 0 | 4 | 500 | 0 | 500 | 160 | 0 | 0 | 10 | 10 | 48.3 | 910 | 9 | 999999999 | 89 | 0.036 | 0 | 88 | 999 | 999 | 99
1979 | 12 | 6 | 10 | 0 | ?9?9?9?9E0?9?9?9?9?9?9?9?9?9?9?9?9?9?9?9*9*9*9*9*9 | 0.6 | -1.7 | 85 | 92100 | 278 | 1409 | 280 | 46 | 0 | 46 | 5300 | 0 | 5300 | 1750 | 0 | 0 | 9 | 9 | 48.3 | 910 | 9 | 999999999 | 100 | 0.036 | 0 | 88 | 999 | 999 | 99
1979 | 12 | 6 | 11 | 0 | ?9?9?9?9E0?9?9?9?9?9?9?9?9?9?9?9?9?9?9?9*9*9*9*9*9 | 2.8 | -0.6 | 79 | 92100 | 431 | 1409 | 276 | 171 | 155 | 123 | 18600 | 14200 | 14200 | 2760 | 0 | 0 | 6 | 6 | 48.3 | 1400 | 9 | 999999999 | 100 | 0.036 | 0 | 88 | 999 | 999 | 99
1979 | 12 | 6 | 12 | 0 | ?9?9?9?9E0?9?9?9?9?9?9?9?9?9?9?9?9?9?9?9*9*9*9*9*9 | 7.8 | -0.6 | 56 | 92000 | 530 | 1409 | 289 | 358 | 859 | 31 | 38000 | 80900 | 7400 | 910 | 340 | 3.1 | 3 | 3 | 48.3 | 77777 | 9 | 999999999 | 100 | 0.036 | 0 | 88 | 999 | 999 | 99
1979 | 12 | 6 | 13 | 0 | ?9?9?9?9E0?9?9?9?9?9?9?9?9?9?9?9?9?9?9?9*9*9*9*9*9 | 8.3 | 0 | 56 | 92000 | 568 | 1409 | 292 | 399 | 892 | 36 | 42300 | 84900 | 7900 | 1030 | 360 | 4.1 | 3 | 3 | 48.3 | 77777 | 9 | 999999999 | 110 | 0.036 | 0 | 88 | 999 | 999 | 99
1979 | 12 | 6 | 14 | 0 | ?9?9?9?9E0?9?9?9?9?9?9?9?9?9?9?9?9?9?9?9*9*9*9*9*9 | 8.3 | 0 | 56 | 91900 | 543 | 1409 | 297 | 390 | 883 | 46 | 40900 | 83300 | 8700 | 1150 | 350 | 5.2 | 5 | 5 | 48.3 | 77777 | 9 | 999999999 | 110 | 0.036 | 0 | 88 | 999 | 999 | 99
1979 | 12 | 6 | 15 | 0 | ?9?9?9?9E0?9?9?9?9?9?9?9?9?9?9?9?9?9?9?9*9*9*9*9*9 | 8.9 | 0 | 54 | 91900 | 455 | 1409 | 302 | 259 | 272 | 170 | 26700 | 25100 | 18600 | 3700 | 360 | 5.2 | 7 | 6 | 48.3 | 1400 | 9 | 999999999 | 110 | 0.036 | 0 | 88 | 999 | 999 | 99
1979 | 12 | 6 | 16 | 0 | ?9?9?9?9E0?9?9?9?9?9?9?9?9?9?9?9?9?9?9?9*9*9*9*9*9 | 8.9 | 0 | 54 | 91900 | 311 | 1409 | 317 | 143 | 145 | 110 | 15200 | 11700 | 12600 | 2390 | 10 | 4.1 | 9 | 9 | 48.3 | 1520 | 9 | 999999999 | 110 | 0.036 | 0 | 88 | 999 | 999 | 99
1979 | 12 | 6 | 17 | 0 | ?9?9?9?9E0?9?9?9?9?9?9?9?9?9?9?9?9?9?9?9*9*9*9*9*9 | 8.3 | 0 | 56 | 91900 | 123 | 1409 | 314 | 24 | 38 | 21 | 2700 | 2000 | 2600 | 440 | 360 | 4.1 | 9 | 9 | 48.3 | 1310 | 9 | 999999999 | 110 | 0.036 | 0 | 88 | 999 | 999 | 99
1979 | 12 | 6 | 18 | 0 | ?9?9?9?9E0?9?9?9?9?9?9?9?9?9?9?9?9?9?9?9*9*9*9*9*9 | 7.2 | 0.6 | 63 | 91900 | 1 | 153 | 319 | 0 | 4 | 0 | 0 | 0 | 0 | 0 | 280 | 3.1 | 10 | 10 | 32.2 | 1400 | 9 | 999999999 | 110 | 0.036 | 0 | 88 | 999 | 999 | 99
1979 | 12 | 6 | 19 | 0 | ?9?9?9?9E0?9?9?9?9?9?9?9?9?9?9?9?9?9?9?9*9*9*9*9*9 | 5 | 1.1 | 76 | 91900 | 0 | 0 | 309 | 0 | 0 | 0 | 0 | 0 | 0 | 0 | 270 | 4.6 | 10 | 10 | 32.2 | 1400 | 9 | 999999999 | 110 | 0.036 | 0 | 88 | 999 | 999 | 99
1979 | 12 | 6 | 20 | 0 | ?9?9?9?9E0?9?9?9?9?9?9?9?9?9?9?9?9?9?9?9*9*9*9*9*9 | 3.9 | 0.6 | 79 | 91900 | 0 | 0 | 304 | 0 | 0 | 0 | 0 | 0 | 0 | 0 | 310 | 3.1 | 10 | 10 | 32.2 | 1400 | 9 | 999999999 | 110 | 0.036 | 0 | 88 | 999 | 999 | 99
1979 | 12 | 6 | 21 | 0 | ?9?9?9?9E0?9?9?9?9?9?9?9?9?9?9?9?9?9?9?9*9*9*9*9*9 | 3.9 | 0 | 76 | 91900 | 0 | 0 | 303 | 0 | 0 | 0 | 0 | 0 | 0 | 0 | 0 | 0 | 10 | 10 | 32.2 | 1400 | 9 | 999999999 | 110 | 0.036 | 0 | 88 | 999 | 999 | 99
1979 | 12 | 6 | 22 | 0 | ?9?9?9?9E0?9?9?9?9?9?9?9?9?9?9?9?9?9?9?9*9*9*9*9*9 | 3.9 | 0 | 76 | 91900 | 0 | 0 | 303 | 0 | 0 | 0 | 0 | 0 | 0 | 0 | 0 | 0 | 10 | 10 | 32.2 | 1250 | 9 | 999999999 | 110 | 0.036 | 0 | 88 | 999 | 999 | 99
1979 | 12 | 6 | 23 | 0 | ?9?9?9?9E0?9?9?9?9?9?9?9?9?9?9?9?9?9?9?9*9*9*9*9*9 | 3.9 | 0.6 | 79 | 91900 | 0 | 0 | 304 | 0 | 0 | 0 | 0 | 0 | 0 | 0 | 270 | 2.6 | 10 | 10 | 32.2 | 1250 | 9 | 999999999 | 110 | 0.036 | 0 | 88 | 999 | 999 | 99
1979 | 12 | 6 | 24 | 0 | ?9?9?9?9E0?9?9?9?9?9?9?9?9?9?9?9?9?9?9?9*9*9*9*9*9 | 3.3 | 0.6 | 82 | 91900 | 0 | 0 | 301 | 0 | 0 | 0 | 0 | 0 | 0 | 0 | 0 | 0 | 10 | 10 | 24.1 | 1100 | 9 | 999999999 | 110 | 0.036 | 0 | 88 | 999 | 999 | 99
1979 | 12 | 7 | 1 | 0 | ?9?9?9?9E0?9?9?9?9?9?9?9?9?9?9?9?9?9?9?9*9*9*9*9*9 | 3.3 | 0 | 79 | 91900 | 0 | 0 | 301 | 0 | 0 | 0 | 0 | 0 | 0 | 0 | 0 | 0 | 10 | 10 | 16.1 | 1220 | 9 | 999999999 | 110 | 0.035 | 0 | 88 | 999 | 999 | 99
1979 | 12 | 7 | 2 | 0 | ?9?9?9?9E0?9?9?9?9?9?9?9?9?9?9?9?9?9?9?9*9*9*9*9*9 | 3.3 | 0 | 79 | 91900 | 0 | 0 | 301 | 0 | 0 | 0 | 0 | 0 | 0 | 0 | 160 | 2.1 | 10 | 10 | 16.1 | 1220 | 9 | 999999999 | 110 | 0.035 | 0 | 88 | 999 | 999 | 99
1979 | 12 | 7 | 3 | 0 | ?9?9?9?9E0?9?9?9?9?9?9?9?9?9?9?9?9?9?9?9*9*9*9*9*9 | 3.3 | 0 | 79 | 91800 | 0 | 0 | 301 | 0 | 0 | 0 | 0 | 0 | 0 | 0 | 270 | 2.6 | 10 | 10 | 16.1 | 1220 | 9 | 999999999 | 110 | 0.035 | 0 | 88 | 999 | 999 | 99
1979 | 12 | 7 | 4 | 0 | ?9?9?9?9E0?9?9?9?9?9?9?9?9?9?9?9?9?9?9?9*9*9*9*9*9 | 3.3 | 0 | 79 | 91900 | 0 | 0 | 301 | 0 | 0 | 0 | 0 | 0 | 0 | 0 | 360 | 2.6 | 10 | 10 | 16.1 | 1160 | 9 | 999999999 | 110 | 0.035 | 0 | 88 | 999 | 999 | 99
1979 | 12 | 7 | 5 | 0 | ?9?9?9?9E0?9?9?9?9?9?9?9?9?9?9?9?9?9?9?9*9*9*9*9*9 | 3.3 | 0 | 79 | 91900 | 0 | 0 | 301 | 0 | 0 | 0 | 0 | 0 | 0 | 0 | 240 | 2.6 | 10 | 10 | 16.1 | 1040 | 9 | 999999999 | 110 | 0.035 | 0 | 88 | 999 | 999 | 99
1979 | 12 | 7 | 6 | 0 | ?9?9?9?9E0?9?9?9?9?9?9?9?9?9?9?9?9?9?9?9*9*9*9*9*9 | 3.3 | 0 | 79 | 91900 | 0 | 0 | 301 | 0 | 0 | 0 | 0 | 0 | 0 | 0 | 0 | 0 | 10 | 10 | 24.1 | 1040 | 9 | 999999999 | 110 | 0.035 | 0 | 88 | 999 | 999 | 99
1979 | 12 | 7 | 7 | 0 | ?9?9?9?9E0?9?9?9?9?9?9?9?9?9?9?9?9?9?9?9*9*9*9*9*9 | 3.3 | 0 | 79 | 91900 | 0 | 0 | 301 | 0 | 0 | 0 | 0 | 0 | 0 | 0 | 210 | 1.5 | 10 | 10 | 24.1 | 1040 | 9 | 999999999 | 110 | 0.035 | 0 | 88 | 999 | 999 | 99
1979 | 12 | 7 | 8 | 0 | ?9?9?9?9E0?9?9?9?9?9?9?9?9?9?9?9?9?9?9?9*9*9*9*9*9 | 3.3 | 0 | 79 | 91900 | 0 | 0 | 301 | 0 | 0 | 0 | 0 | 0 | 0 | 0 | 320 | 2.6 | 10 | 10 | 24.1 | 1040 | 9 | 999999999 | 110 | 0.035 | 0 | 88 | 999 | 999 | 99
1979 | 12 | 7 | 9 | 0 | ?9?9?9?9E0?9?9?9?9?9?9?9?9?9?9?9?9?9?9?9*9*9*9*9*9 | 3.3 | 0 | 79 | 92000 | 82 | 1280 | 301 | 7 | 0 | 7 | 900 | 0 | 900 | 280 | 0 | 0 | 10 | 10 | 16.1 | 910 | 9 | 999999999 | 110 | 0.035 | 0 | 88 | 999 | 999 | 99
1979 | 12 | 7 | 10 | 0 | ?9?9?9?9E0?9?9?9?9?9?9?9?9?9?9?9?9?9?9?9*9*9*9*9*9 | 3.9 | 0 | 76 | 92000 | 274 | 1409 | 303 | 41 | 0 | 41 | 4800 | 0 | 4800 | 1590 | 0 | 0 | 10 | 10 | 16.1 | 910 | 9 | 999999999 | 110 | 0.035 | 0 | 88 | 999 | 999 | 99
1979 | 12 | 7 | 11 | 0 | ?9?9?9?9E0?9?9?9?9?9?9?9?9?9?9?9?9?9?9?9*9*9*9*9*9 | 4.4 | 0.6 | 76 | 92100 | 428 | 1409 | 306 | 77 | 0 | 77 | 8900 | 0 | 8900 | 3080 | 0 | 0 | 10 | 10 | 16.1 | 910 | 9 | 999999999 | 110 | 0.035 | 0 | 88 | 999 | 999 | 99
1979 | 12 | 7 | 12 | 0 | ?9?9?9?9E0?9?9?9?9?9?9?9?9?9?9?9?9?9?9?9*9*9*9*9*9 | 5 | 1.1 | 76 | 92100 | 528 | 1409 | 309 | 104 | 0 | 104 | 12000 | 0 | 12000 | 4250 | 250 | 2.1 | 10 | 10 | 16.1 | 980 | 9 | 999999999 | 110 | 0.035 | 0 | 88 | 999 | 999 | 99
1979 | 12 | 7 | 13 | 0 | ?9?9?9?9E0?9?9?9?9?9?9?9?9?9?9?9?9?9?9?9*9*9*9*9*9 | 6.1 | 1.1 | 71 | 92000 | 566 | 1409 | 314 | 217 | 0 | 217 | 23800 | 0 | 23800 | 7130 | 280 | 2.1 | 10 | 10 | 16.1 | 1160 | 9 | 999999999 | 110 | 0.035 | 0 | 88 | 999 | 999 | 99
1979 | 12 | 7 | 14 | 0 | ?9?9?9?9E0?9?9?9?9?9?9?9?9?9?9?9?9?9?9?9*9*9*9*9*9 | 6.7 | 1.7 | 71 | 92000 | 541 | 1409 | 318 | 188 | 0 | 188 | 20800 | 0 | 20800 | 6410 | 310 | 1.5 | 10 | 10 | 16.1 | 1100 | 9 | 999999999 | 120 | 0.035 | 0 | 88 | 999 | 999 | 99
1979 | 12 | 7 | 15 | 0 | ?9?9?9?9E0?9?9?9?9?9?9?9?9?9?9?9?9?9?9?9*9*9*9*9*9 | 6.7 | 1.7 | 71 | 92000 | 453 | 1409 | 318 | 137 | 0 | 137 | 15200 | 0 | 15200 | 4760 | 320 | 1.5 | 10 | 10 | 16.1 | 1160 | 9 | 999999999 | 120 | 0.035 | 0 | 88 | 999 | 999 | 99
1979 | 12 | 7 | 16 | 0 | ?9?9?9?9E0?9?9?9?9?9?9?9?9?9?9?9?9?9?9?9*9*9*9*9*9 | 6.7 | 2.2 | 74 | 92000 | 310 | 1409 | 318 | 84 | 0 | 84 | 9300 | 0 | 9300 | 2840 | 280 | 3.1 | 10 | 10 | 16.1 | 1160 | 9 | 999999999 | 120 | 0.035 | 0 | 88 | 999 | 999 | 99
1979 | 12 | 7 | 17 | 0 | ?9?9?9?9E0?9?9?9?9?9?9?9?9?9?9?9?9?9?9?9*9*9*9*9*9 | 6.7 | 3.3 | 80 | 92100 | 122 | 1409 | 320 | 22 | 0 | 22 | 2500 | 0 | 2500 | 780 | 310 | 3.6 | 10 | 10 | 32.2 | 1070 | 9 | 999999999 | 129 | 0.035 | 0 | 88 | 999 | 999 | 99
1979 | 12 | 7 | 18 | 0 | ?9?9?9?9E0?9?9?9?9?9?9?9?9?9?9?9?9?9?9?9*9*9*9*9*9 | 6.1 | 2.2 | 76 | 92100 | 1 | 153 | 316 | 0 | 0 | 0 | 0 | 0 | 0 | 0 | 330 | 2.1 | 10 | 10 | 24.1 | 1040 | 9 | 999999999 | 120 | 0.035 | 0 | 88 | 999 | 999 | 99
1979 | 12 | 7 | 19 | 0 | ?9?9?9?9E0?9?9?9?9?9?9?9?9?9?9?9?9?9?9?9*9*9*9*9*9 | 3.9 | 1.1 | 82 | 92100 | 0 | 0 | 282 | 0 | 0 | 0 | 0 | 0 | 0 | 0 | 270 | 2.6 | 6 | 6 | 32.2 | 1040 | 9 | 999999999 | 110 | 0.035 | 0 | 88 | 999 | 999 | 99
1979 | 12 | 7 | 20 | 0 | ?9?9?9?9E0?9?9?9?9?9?9?9?9?9?9?9?9?9?9?9*9*9*9*9*9 | 2.2 | 0 | 85 | 92100 | 0 | 0 | 265 | 0 | 0 | 0 | 0 | 0 | 0 | 0 | 0 | 0 | 2 | 2 | 32.2 | 77777 | 9 | 999999999 | 110 | 0.035 | 0 | 88 | 999 | 999 | 99
1979 | 12 | 7 | 21 | 0 | ?9?9?9?9E0?9?9?9?9?9?9?9?9?9?9?9?9?9?9?9*9*9*9*9*9 | 0.6 | -1.7 | 85 | 92100 | 0 | 0 | 257 | 0 | 0 | 0 | 0 | 0 | 0 | 0 | 130 | 3.1 | 7 | 2 | 32.2 | 77777 | 9 | 999999999 | 100 | 0.035 | 0 | 88 | 999 | 999 | 99
1979 | 12 | 7 | 22 | 0 | ?9?9?9?9E0?9?9?9?9?9?9?9?9?9?9?9?9?9?9?9*9*9*9*9*9 | 1.7 | -0.6 | 85 | 92100 | 0 | 0 | 293 | 0 | 0 | 0 | 0 | 0 | 0 | 0 | 110 | 3.1 | 10 | 10 | 32.2 | 4570 | 9 | 999999999 | 100 | 0.035 | 0 | 88 | 999 | 999 | 99
1979 | 12 | 7 | 23 | 0 | ?9?9?9?9E0?9?9?9?9?9?9?9?9?9?9?9?9?9?9?9*9*9*9*9*9 | 2.8 | 1.1 | 89 | 92200 | 0 | 0 | 300 | 0 | 0 | 0 | 0 | 0 | 0 | 0 | 0 | 0 | 10 | 10 | 32.2 | 2740 | 9 | 999999999 | 110 | 0.035 | 0 | 88 | 999 | 999 | 99
1979 | 12 | 7 | 24 | 0 | ?9?9?9?9E0?9?9?9?9?9?9?9?9?9?9?9?9?9?9?9*9*9*9*9*9 | 3.3 | 1.1 | 86 | 92300 | 0 | 0 | 302 | 0 | 0 | 0 | 0 | 0 | 0 | 0 | 210 | 2.6 | 10 | 10 | 32.2 | 2740 | 9 | 999999999 | 110 | 0.035 | 0 | 88 | 999 | 999 | 99
1979 | 12 | 8 | 1 | 0 | ?9?9?9?9E0?9?9?9?9?9?9?9?9?9?9?9?9?9?9?9*9*9*9*9*9 | 3.3 | 1.1 | 86 | 92300 | 0 | 0 | 302 | 0 | 0 | 0 | 0 | 0 | 0 | 0 | 0 | 0 | 10 | 10 | 24.1 | 1040 | 9 | 999999999 | 110 | 0.035 | 0 | 88 | 999 | 999 | 99
1979 | 12 | 8 | 2 | 0 | ?9?9?9?9E0?9?9?9?9?9?9?9?9?9?9?9?9?9?9?9*9*9*9*9*9 | 3.3 | 1.1 | 86 | 92300 | 0 | 0 | 302 | 0 | 0 | 0 | 0 | 0 | 0 | 0 | 100 | 3.1 | 10 | 10 | 24.1 | 1070 | 9 | 999999999 | 110 | 0.035 | 0 | 88 | 999 | 999 | 99
1979 | 12 | 8 | 3 | 0 | ?9?9?9?9E0?9?9?9?9?9?9?9?9?9?9?9?9?9?9?9*9*9*9*9*9 | 3.3 | 1.1 | 86 | 92300 | 0 | 0 | 302 | 0 | 0 | 0 | 0 | 0 | 0 | 0 | 130 | 3.1 | 10 | 10 | 24.1 | 1070 | 9 | 999999999 | 110 | 0.035 | 0 | 88 | 999 | 999 | 99
1979 | 12 | 8 | 4 | 0 | ?9?9?9?9E0?9?9?9?9?9?9?9?9?9?9?9?9?9?9?9*9*9*9*9*9 | 3.9 | 1.7 | 86 | 92400 | 0 | 0 | 305 | 0 | 0 | 0 | 0 | 0 | 0 | 0 | 130 | 3.1 | 10 | 10 | 24.1 | 1070 | 9 | 999999999 | 120 | 0.035 | 0 | 88 | 999 | 999 | 99
1979 | 12 | 8 | 5 | 0 | ?9?9?9?9E0?9?9?9?9?9?9?9?9?9?9?9?9?9?9?9*9*9*9*9*9 | 3.9 | 1.1 | 82 | 92400 | 0 | 0 | 305 | 0 | 0 | 0 | 0 | 0 | 0 | 0 | 110 | 2.6 | 10 | 10 | 24.1 | 1070 | 9 | 999999999 | 110 | 0.035 | 0 | 88 | 999 | 999 | 99
1979 | 12 | 8 | 6 | 0 | ?9?9?9?9E0?9?9?9?9?9?9?9?9?9?9?9?9?9?9?9*9*9*9*9*9 | 2.8 | 0 | 82 | 92400 | 0 | 0 | 277 | 0 | 0 | 0 | 0 | 0 | 0 | 0 | 130 | 3.6 | 6 | 6 | 24.1 | 910 | 9 | 999999999 | 110 | 0.035 | 0 | 88 | 999 | 999 | 99
1979 | 12 | 8 | 7 | 0 | ?9?9?9?9E0?9?9?9?9?9?9?9?9?9?9?9?9?9?9?9*9*9*9*9*9 | 1.1 | -1.1 | 85 | 92400 | 0 | 0 | 262 | 0 | 0 | 0 | 0 | 0 | 0 | 0 | 130 | 4.1 | 3 | 3 | 24.1 | 77777 | 9 | 999999999 | 100 | 0.035 | 0 | 88 | 999 | 999 | 99
1979 | 12 | 8 | 8 | 0 | ?9?9?9?9E0?9?9?9?9?9?9?9?9?9?9?9?9?9?9?9*9*9*9*9*9 | 1.1 | -1.1 | 85 | 92500 | 0 | 0 | 251 | 0 | 0 | 0 | 0 | 0 | 0 | 0 | 130 | 4.1 | 0 | 0 | 24.1 | 77777 | 9 | 999999999 | 100 | 0.035 | 0 | 88 | 999 | 999 | 99
1979 | 12 | 8 | 9 | 0 | ?9?9?9?9E0?9?9?9?9?9?9?9?9?9?9?9?9?9?9?9*9*9*9*9*9 | 2.2 | 0 | 85 | 92500 | 79 | 1257 | 256 | 27 | 261 | 6 | 2600 | 15700 | 1500 | 200 | 120 | 3.6 | 0 | 0 | 32.2 | 77777 | 9 | 999999999 | 110 | 0.035 | 0 | 88 | 999 | 999 | 99
1979 | 12 | 8 | 10 | 0 | ?9?9?9?9E0?9?9?9?9?9?9?9?9?9?9?9?9?9?9?9*9*9*9*9*9 | 5.6 | 1.1 | 73 | 92600 | 271 | 1410 | 270 | 142 | 668 | 12 | 15300 | 54300 | 4800 | 410 | 130 | 3.6 | 2 | 0 | 32.2 | 77777 | 9 | 999999999 | 110 | 0.035 | 0 | 88 | 999 | 999 | 99
1979 | 12 | 8 | 11 | 0 | ?9?9?9?9E0?9?9?9?9?9?9?9?9?9?9?9?9?9?9?9*9*9*9*9*9 | 7.8 | 2.2 | 68 | 92600 | 425 | 1410 | 280 | 268 | 811 | 21 | 28700 | 73400 | 6500 | 670 | 130 | 3.6 | 2 | 0 | 32.2 | 77777 | 9 | 999999999 | 120 | 0.035 | 0 | 88 | 999 | 999 | 99
1979 | 12 | 8 | 12 | 0 | ?9?9?9?9E0?9?9?9?9?9?9?9?9?9?9?9?9?9?9?9*9*9*9*9*9 | 8.3 | 2.2 | 66 | 92600 | 525 | 1410 | 288 | 357 | 868 | 31 | 38000 | 81600 | 7500 | 910 | 110 | 1.5 | 4 | 1 | 32.2 | 77777 | 9 | 999999999 | 120 | 0.035 | 0 | 88 | 999 | 999 | 99
1979 | 12 | 8 | 13 | 0 | ?9?9?9?9E0?9?9?9?9?9?9?9?9?9?9?9?9?9?9?9*9*9*9*9*9 | 8.9 | 2.8 | 66 | 92500 | 564 | 1410 | 295 | 384 | 787 | 66 | 40000 | 74900 | 9900 | 1380 | 320 | 1.5 | 6 | 2 | 32.2 | 77777 | 9 | 999999999 | 129 | 0.035 | 0 | 88 | 999 | 999 | 99
1979 | 12 | 8 | 14 | 0 | ?9?9?9?9E0?9?9?9?9?9?9?9?9?9?9?9?9?9?9?9*9*9*9*9*9 | 8.9 | 2.8 | 66 | 92500 | 539 | 1410 | 295 | 284 | 538 | 76 | 29800 | 51000 | 10200 | 1520 | 350 | 1.5 | 6 | 2 | 32.2 | 77777 | 9 | 999999999 | 129 | 0.035 | 0 | 88 | 999 | 999 | 99
1979 | 12 | 8 | 15 | 0 | ?9?9?9?9E0?9?9?9?9?9?9?9?9?9?9?9?9?9?9?9*9*9*9*9*9 | 9.4 | 2.8 | 63 | 92500 | 452 | 1410 | 297 | 259 | 410 | 126 | 26500 | 36900 | 14600 | 2430 | 0 | 0 | 9 | 2 | 32.2 | 77777 | 9 | 999999999 | 120 | 0.035 | 0 | 88 | 999 | 999 | 99
1979 | 12 | 8 | 16 | 0 | ?9?9?9?9E0?9?9?9?9?9?9?9?9?9?9?9?9?9?9?9*9*9*9*9*9 | 8.3 | 3.9 | 74 | 92500 | 309 | 1410 | 284 | 186 | 591 | 54 | 19000 | 47000 | 8600 | 990 | 290 | 2.6 | 3 | 0 | 32.2 | 77777 | 9 | 999999999 | 129 | 0.035 | 0 | 88 | 999 | 999 | 99
1979 | 12 | 8 | 17 | 0 | ?9?9?9?9E0?9?9?9?9?9?9?9?9?9?9?9?9?9?9?9*9*9*9*9*9 | 7.8 | 3.3 | 74 | 92500 | 122 | 1410 | 287 | 51 | 276 | 26 | 5100 | 14400 | 3800 | 450 | 280 | 2.1 | 7 | 1 | 24.1 | 77777 | 9 | 999999999 | 129 | 0.035 | 0 | 88 | 999 | 999 | 99
1979 | 12 | 8 | 18 | 0 | ?9?9?9?9E0?9?9?9?9?9?9?9?9?9?9?9?9?9?9?9*9*9*9*9*9 | 5 | 2.8 | 86 | 92500 | 1 | 153 | 275 | 0 | 0 | 0 | 0 | 0 | 0 | 0 | 0 | 0 | 5 | 1 | 24.1 | 77777 | 9 | 999999999 | 129 | 0.035 | 0 | 88 | 999 | 999 | 99
1979 | 12 | 8 | 19 | 0 | ?9?9?9?9E0?9?9?9?9?9?9?9?9?9?9?9?9?9?9?9*9*9*9*9*9 | 2.8 | 0.6 | 85 | 92500 | 0 | 0 | 259 | 0 | 0 | 0 | 0 | 0 | 0 | 0 | 0 | 0 | 1 | 0 | 24.1 | 77777 | 9 | 999999999 | 110 | 0.035 | 0 | 88 | 999 | 999 | 99
1979 | 12 | 8 | 20 | 0 | ?9?9?9?9E0?9?9?9?9?9?9?9?9?9?9?9?9?9?9?9*9*9*9*9*9 | 3.3 | 1.1 | 86 | 92500 | 0 | 0 | 262 | 0 | 0 | 0 | 0 | 0 | 0 | 0 | 160 | 3.1 | 1 | 0 | 32.2 | 77777 | 9 | 999999999 | 110 | 0.035 | 0 | 88 | 999 | 999 | 99
1979 | 12 | 8 | 21 | 0 | ?9?9?9?9E0?9?9?9?9?9?9?9?9?9?9?9?9?9?9?9*9*9*9*9*9 | 3.3 | 1.1 | 86 | 92500 | 0 | 0 | 262 | 0 | 0 | 0 | 0 | 0 | 0 | 0 | 150 | 3.1 | 1 | 0 | 32.2 | 77777 | 9 | 999999999 | 110 | 0.035 | 0 | 88 | 999 | 999 | 99
1979 | 12 | 8 | 22 | 0 | ?9?9?9?9E0?9?9?9?9?9?9?9?9?9?9?9?9?9?9?9*9*9*9*9*9 | 2.8 | 0.6 | 85 | 92500 | 0 | 0 | 259 | 0 | 0 | 0 | 0 | 0 | 0 | 0 | 130 | 3.1 | 0 | 0 | 32.2 | 77777 | 9 | 999999999 | 110 | 0.035 | 0 | 88 | 999 | 999 | 99
1979 | 12 | 8 | 23 | 0 | ?9?9?9?9E0?9?9?9?9?9?9?9?9?9?9?9?9?9?9?9*9*9*9*9*9 | 3.3 | 0.6 | 82 | 92500 | 0 | 0 | 261 | 0 | 0 | 0 | 0 | 0 | 0 | 0 | 130 | 4.1 | 7 | 0 | 32.2 | 77777 | 9 | 999999999 | 110 | 0.035 | 0 | 88 | 999 | 999 | 99
1979 | 12 | 8 | 24 | 0 | ?9?9?9?9E0?9?9?9?9?9?9?9?9?9?9?9?9?9?9?9*9*9*9*9*9 | 2.8 | 0.6 | 85 | 92500 | 0 | 0 | 273 | 0 | 0 | 0 | 0 | 0 | 0 | 0 | 110 | 3.1 | 10 | 4 | 32.2 | 77777 | 9 | 999999999 | 110 | 0.035 | 0 | 88 | 999 | 999 | 99
1979 | 12 | 9 | 1 | 0 | ?9?9?9?9E0?9?9?9?9?9?9?9?9?9?9?9?9?9?9?9*9*9*9*9*9 | 1.7 | 0 | 89 | 92500 | 0 | 0 | 270 | 0 | 0 | 0 | 0 | 0 | 0 | 0 | 50 | 1.5 | 10 | 5 | 3.2 | 77777 | 9 | 999999999 | 110 | 0.035 | 0 | 88 | 999 | 999 | 99
1979 | 12 | 9 | 2 | 0 | ?9?9?9?9E0?9?9?9?9?9?9?9?9?9?9?9?9?9?9?9*9*9*9*9*9 | 1.7 | -0.6 | 85 | 92500 | 0 | 0 | 254 | 0 | 0 | 0 | 0 | 0 | 0 | 0 | 110 | 4.1 | 3 | 0 | 11.3 | 77777 | 9 | 999999999 | 100 | 0.035 | 0 | 88 | 999 | 999 | 99
1979 | 12 | 9 | 3 | 0 | ?9?9?9?9E0?9?9?9?9?9?9?9?9?9?9?9?9?9?9?9*9*9*9*9*9 | 1.1 | -1.7 | 82 | 92500 | 0 | 0 | 251 | 0 | 0 | 0 | 0 | 0 | 0 | 0 | 140 | 2.6 | 3 | 0 | 16.1 | 77777 | 9 | 999999999 | 100 | 0.035 | 0 | 88 | 999 | 999 | 99
1979 | 12 | 9 | 4 | 0 | ?9?9?9?9E0?9?9?9?9?9?9?9?9?9?9?9?9?9?9?9*9*9*9*9*9 | 1.1 | -1.7 | 82 | 92500 | 0 | 0 | 251 | 0 | 0 | 0 | 0 | 0 | 0 | 0 | 100 | 2.1 | 0 | 0 | 11.3 | 77777 | 9 | 999999999 | 100 | 0.035 | 0 | 88 | 999 | 999 | 99
1979 | 12 | 9 | 5 | 0 | ?9?9?9?9E0?9?9?9?9?9?9?9?9?9?9?9?9?9?9?9*9*9*9*9*9 | 0 | -2.2 | 85 | 92500 | 0 | 0 | 246 | 0 | 0 | 0 | 0 | 0 | 0 | 0 | 120 | 2.1 | 0 | 0 | 11.3 | 77777 | 9 | 999999999 | 89 | 0.035 | 0 | 88 | 999 | 999 | 99
1979 | 12 | 9 | 6 | 0 | ?9?9?9?9E0?9?9?9?9?9?9?9?9?9?9?9?9?9?9?9*9*9*9*9*9 | 0.6 | -1.7 | 85 | 92400 | 0 | 0 | 249 | 0 | 0 | 0 | 0 | 0 | 0 | 0 | 60 | 1.5 | 0 | 0 | 16.1 | 77777 | 9 | 999999999 | 100 | 0.035 | 0 | 88 | 999 | 999 | 99
1979 | 12 | 9 | 7 | 0 | ?9?9?9?9E0?9?9?9?9?9?9?9?9?9?9?9?9?9?9?9*9*9*9*9*9 | -0.6 | -2.2 | 89 | 92400 | 0 | 0 | 252 | 0 | 0 | 0 | 0 | 0 | 0 | 0 | 120 | 2.1 | 2 | 2 | 4.8 | 77777 | 9 | 999999999 | 89 | 0.035 | 0 | 88 | 999 | 999 | 99
1979 | 12 | 9 | 8 | 0 | ?9?9?9?9E0?9?9?9?9?9?9?9?9?9?9?9?9?9?9?9*9*9*9*9*9 | 0.6 | -1.7 | 85 | 92300 | 0 | 0 | 257 | 0 | 0 | 0 | 0 | 0 | 0 | 0 | 0 | 0 | 7 | 2 | 0.8 | 77777 | 9 | 999999999 | 100 | 0.035 | 0 | 88 | 999 | 999 | 99
1979 | 12 | 9 | 9 | 0 | ?9?9?9?9E0?9?9?9?9?9?9?9?9?9?9?9?9?9?9?9*9*9*9*9*9 | 1.7 | -1.1 | 82 | 92300 | 76 | 1234 | 262 | 34 | 151 | 22 | 3400 | 6100 | 2900 | 390 | 140 | 5.7 | 8 | 2 | 16.1 | 77777 | 9 | 999999999 | 100 | 0.035 | 0 | 88 | 999 | 999 | 99
1979 | 12 | 9 | 10 | 0 | ?9?9?9?9E0?9?9?9?9?9?9?9?9?9?9?9?9?9?9?9*9*9*9*9*9 | 1.1 | -1.1 | 85 | 92300 | 268 | 1410 | 260 | 131 | 346 | 64 | 13500 | 25400 | 8700 | 1170 | 350 | 3.6 | 8 | 2 | 1.6 | 77777 | 9 | 999999999 | 100 | 0.035 | 0 | 88 | 999 | 999 | 99
1979 | 12 | 9 | 11 | 0 | ?9?9?9?9E0?9?9?9?9?9?9?9?9?9?9?9?9?9?9?9*9*9*9*9*9 | 2.8 | 0 | 82 | 92400 | 422 | 1410 | 284 | 213 | 297 | 123 | 22400 | 26800 | 14300 | 2490 | 360 | 2.1 | 10 | 8 | 4.8 | 240 | 9 | 999999999 | 110 | 0.035 | 0 | 88 | 999 | 999 | 99
1979 | 12 | 9 | 12 | 0 | ?9?9?9?9E0?9?9?9?9?9?9?9?9?9?9?9?9?9?9?9*9*9*9*9*9 | 3.9 | 0.6 | 79 | 92200 | 522 | 1410 | 289 | 282 | 114 | 239 | 30700 | 11100 | 26600 | 5690 | 100 | 2.6 | 10 | 8 | 11.3 | 310 | 9 | 999999999 | 110 | 0.035 | 0 | 88 | 999 | 999 | 99
1979 | 12 | 9 | 13 | 0 | ?9?9?9?9E0?9?9?9?9?9?9?9?9?9?9?9?9?9?9?9*9*9*9*9*9 | 6.1 | 1.1 | 71 | 92100 | 561 | 1410 | 286 | 396 | 437 | 220 | 40900 | 42900 | 23800 | 5020 | 350 | 3.1 | 9 | 4 | 24.1 | 77777 | 9 | 999999999 | 110 | 0.035 | 0 | 88 | 999 | 999 | 99
1979 | 12 | 9 | 14 | 0 | ?9?9?9?9E0?9?9?9?9?9?9?9?9?9?9?9?9?9?9?9*9*9*9*9*9 | 7.2 | 1.7 | 68 | 92000 | 537 | 1410 | 296 | 323 | 244 | 229 | 34200 | 23500 | 25300 | 5320 | 340 | 3.6 | 10 | 6 | 24.1 | 7620 | 9 | 999999999 | 120 | 0.035 | 0 | 88 | 999 | 999 | 99
1979 | 12 | 9 | 15 | 0 | ?9?9?9?9E0?9?9?9?9?9?9?9?9?9?9?9?9?9?9?9*9*9*9*9*9 | 6.7 | 1.7 | 71 | 91900 | 450 | 1410 | 302 | 191 | 61 | 171 | 20800 | 5700 | 19000 | 4190 | 350 | 2.6 | 10 | 8 | 24.1 | 7620 | 9 | 999999999 | 120 | 0.035 | 0 | 88 | 999 | 999 | 99
1979 | 12 | 9 | 16 | 0 | ?9?9?9?9E0?9?9?9?9?9?9?9?9?9?9?9?9?9?9?9*9*9*9*9*9 | 6.7 | 1.7 | 71 | 91800 | 308 | 1410 | 309 | 97 | 5 | 96 | 10700 | 200 | 10600 | 3060 | 300 | 2.6 | 10 | 9 | 24.1 | 6400 | 9 | 999999999 | 120 | 0.035 | 0 | 88 | 999 | 999 | 99
1979 | 12 | 9 | 17 | 0 | ?9?9?9?9E0?9?9?9?9?9?9?9?9?9?9?9?9?9?9?9*9*9*9*9*9 | 5 | 1.7 | 79 | 91800 | 122 | 1410 | 302 | 27 | 0 | 27 | 3000 | 0 | 3000 | 900 | 280 | 3.6 | 10 | 9 | 24.1 | 6100 | 9 | 999999999 | 120 | 0.035 | 0 | 88 | 999 | 999 | 99
1979 | 12 | 9 | 18 | 0 | ?9?9?9?9E0?9?9?9?9?9?9?9?9?9?9?9?9?9?9?9*9*9*9*9*9 | 4.4 | 1.1 | 79 | 91700 | 1 | 153 | 298 | 0 | 0 | 0 | 0 | 0 | 0 | 0 | 0 | 0 | 10 | 9 | 24.1 | 6100 | 9 | 999999999 | 110 | 0.035 | 0 | 88 | 999 | 999 | 99
1979 | 12 | 9 | 19 | 0 | ?9?9?9?9E0?9?9?9?9?9?9?9?9?9?9?9?9?9?9?9*9*9*9*9*9 | 3.3 | 1.1 | 86 | 91600 | 0 | 0 | 302 | 0 | 0 | 0 | 0 | 0 | 0 | 0 | 190 | 1.5 | 10 | 10 | 24.1 | 4570 | 9 | 999999999 | 110 | 0.035 | 0 | 88 | 999 | 999 | 99
1979 | 12 | 9 | 20 | 0 | ?9?9?9?9E0?9?9?9?9?9?9?9?9?9?9?9?9?9?9?9*9*9*9*9*9 | 2.2 | 0.6 | 89 | 91600 | 0 | 0 | 297 | 0 | 0 | 0 | 0 | 0 | 0 | 0 | 150 | 2.1 | 10 | 10 | 32.2 | 4570 | 9 | 999999999 | 110 | 0.035 | 0 | 88 | 999 | 999 | 99
1979 | 12 | 9 | 21 | 0 | ?9?9?9?9E0?9?9?9?9?9?9?9?9?9?9?9?9?9?9?9*9*9*9*9*9 | 2.2 | 0.6 | 89 | 91500 | 0 | 0 | 288 | 0 | 0 | 0 | 0 | 0 | 0 | 0 | 110 | 1.5 | 10 | 9 | 24.1 | 3050 | 9 | 999999999 | 110 | 0.035 | 0 | 88 | 999 | 999 | 99
1979 | 12 | 9 | 22 | 0 | ?9?9?9?9E0?9?9?9?9?9?9?9?9?9?9?9?9?9?9?9*9*9*9*9*9 | 2.2 | 0.6 | 89 | 91500 | 0 | 0 | 297 | 0 | 0 | 0 | 0 | 0 | 0 | 0 | 0 | 0 | 10 | 10 | 8 | 3050 | 9 | 999999999 | 110 | 0.035 | 0 | 88 | 999 | 999 | 99
1979 | 12 | 9 | 23 | 0 | ?9?9?9?9E0?9?9?9?9?9?9?9?9?9?9?9?9?9?9?9*9*9*9*9*9 | 2.2 | 0.6 | 89 | 91500 | 0 | 0 | 297 | 0 | 0 | 0 | 0 | 0 | 0 | 0 | 260 | 2.1 | 10 | 10 | 2.4 | 3050 | 9 | 999999999 | 110 | 0.035 | 0 | 88 | 999 | 999 | 99
1979 | 12 | 9 | 24 | 0 | ?9?9?9?9E0?9?9?9?9?9?9?9?9?9?9?9?9?9?9?9*9*9*9*9*9 | 2.2 | 0.6 | 89 | 91500 | 0 | 0 | 297 | 0 | 0 | 0 | 0 | 0 | 0 | 0 | 100 | 2.1 | 10 | 10 | 2.4 | 2440 | 9 | 999999999 | 110 | 0.035 | 0 | 88 | 999 | 999 | 99
1979 | 12 | 10 | 1 | 0 | ?9?9?9?9E0?9?9?9?9?9?9?9?9?9?9?9?9?9?9?9*9*9*9*9*9 | 2.2 | 0.6 | 89 | 91300 | 0 | 0 | 297 | 0 | 0 | 0 | 0 | 0 | 0 | 0 | 140 | 4.1 | 10 | 10 | 9.7 | 2440 | 9 | 999999999 | 110 | 0.082 | 0 | 88 | 999 | 999 | 99
1979 | 12 | 10 | 2 | 0 | ?9?9?9?9E0?9?9?9?9?9?9?9?9?9?9?9?9?9?9?9*9*9*9*9*9 | 3.9 | 1.1 | 82 | 91300 | 0 | 0 | 305 | 0 | 0 | 0 | 0 | 0 | 0 | 0 | 40 | 3.1 | 10 | 10 | 24.1 | 1980 | 9 | 999999999 | 110 | 0.082 | 0 | 88 | 999 | 999 | 99
1979 | 12 | 10 | 3 | 0 | ?9?9?9?9E0?9?9?9?9?9?9?9?9?9?9?9?9?9?9?9*9*9*9*9*9 | 4.4 | 1.7 | 82 | 91200 | 0 | 0 | 307 | 0 | 0 | 0 | 0 | 0 | 0 | 0 | 160 | 2.1 | 10 | 10 | 24.1 | 1830 | 9 | 999999999 | 120 | 0.082 | 0 | 88 | 999 | 999 | 99
1979 | 12 | 10 | 4 | 0 | ?9?9?9?9E0?9?9?9?9?9?9?9?9?9?9?9?9?9?9?9*9*9*9*9*9 | 5 | 1.1 | 76 | 91200 | 0 | 0 | 309 | 0 | 0 | 0 | 0 | 0 | 0 | 0 | 50 | 1.5 | 10 | 10 | 24.1 | 1520 | 9 | 999999999 | 110 | 0.082 | 0 | 88 | 999 | 999 | 99
1979 | 12 | 10 | 5 | 0 | ?9?9?9?9E0?9?9?9?9?9?9?9?9?9?9?9?9?9?9?9*9*9*9*9*9 | 7.2 | 0 | 60 | 91200 | 0 | 0 | 318 | 0 | 0 | 0 | 0 | 0 | 0 | 0 | 300 | 2.6 | 10 | 10 | 24.1 | 2740 | 9 | 999999999 | 100 | 0.082 | 0 | 88 | 999 | 999 | 99
1979 | 12 | 10 | 6 | 0 | ?9?9?9?9E0?9?9?9?9?9?9?9?9?9?9?9?9?9?9?9*9*9*9*9*9 | 2.8 | 0 | 82 | 91300 | 0 | 0 | 284 | 0 | 0 | 0 | 0 | 0 | 0 | 0 | 330 | 12.4 | 8 | 8 | 24.1 | 2740 | 9 | 999999999 | 110 | 0.082 | 0 | 88 | 999 | 999 | 99
1979 | 12 | 10 | 7 | 0 | ?9?9?9?9E0?9?9?9?9?9?9?9?9?9?9?9?9?9?9?9*9*9*9*9*9 | 2.2 | -1.7 | 76 | 91500 | 0 | 0 | 294 | 0 | 0 | 0 | 0 | 0 | 0 | 0 | 320 | 7.7 | 10 | 10 | 8 | 1400 | 9 | 999999999 | 100 | 0.082 | 0 | 88 | 999 | 999 | 99
1979 | 12 | 10 | 8 | 0 | ?9?9?9?9E0?9?9?9?9?9?9?9?9?9?9?9?9?9?9?9*9*9*9*9*9 | 2.2 | -4.4 | 62 | 91600 | 0 | 0 | 283 | 0 | 0 | 0 | 0 | 0 | 0 | 0 | 350 | 9.3 | 9 | 9 | 24.1 | 1400 | 9 | 999999999 | 80 | 0.082 | 0 | 88 | 999 | 999 | 99
1979 | 12 | 10 | 9 | 0 | ?9?9?9?9E0?9?9?9?9?9?9?9?9?9?9?9?9?9?9?9*9*9*9*9*9 | 2.2 | -8.9 | 44 | 91700 | 73 | 1211 | 273 | 9 | 0 | 9 | 1100 | 0 | 1100 | 350 | 330 | 8.8 | 8 | 8 | 48.3 | 1680 | 9 | 999999999 | 60 | 0.082 | 0 | 88 | 999 | 999 | 99
1979 | 12 | 10 | 10 | 0 | ?9?9?9?9E0?9?9?9?9?9?9?9?9?9?9?9?9?9?9?9*9*9*9*9*9 | 1.7 | -8.9 | 46 | 91800 | 264 | 1411 | 246 | 129 | 511 | 32 | 13300 | 40100 | 5700 | 660 | 320 | 7.7 | 0 | 0 | 48.3 | 77777 | 9 | 999999999 | 60 | 0.082 | 0 | 88 | 999 | 999 | 99
1979 | 12 | 10 | 11 | 0 | ?9?9?9?9E0?9?9?9?9?9?9?9?9?9?9?9?9?9?9?9*9*9*9*9*9 | 2.2 | -8.3 | 46 | 91900 | 419 | 1411 | 257 | 299 | 820 | 53 | 30800 | 73100 | 9000 | 1060 | 330 | 7.7 | 2 | 2 | 48.3 | 77777 | 9 | 999999999 | 69 | 0.082 | 0 | 88 | 999 | 999 | 99
1979 | 12 | 10 | 12 | 0 | ?9?9?9?9E0?9?9?9?9?9?9?9?9?9?9?9?9?9?9?9*9*9*9*9*9 | 2.2 | -7.2 | 50 | 91900 | 520 | 1411 | 255 | 330 | 688 | 74 | 34600 | 64600 | 10700 | 1470 | 330 | 10.3 | 1 | 1 | 48.3 | 77777 | 9 | 999999999 | 69 | 0.082 | 0 | 88 | 999 | 999 | 99
1979 | 12 | 10 | 13 | 0 | ?9?9?9?9E0?9?9?9?9?9?9?9?9?9?9?9?9?9?9?9*9*9*9*9*9 | 2.2 | -10 | 40 | 91900 | 559 | 1411 | 260 | 401 | 818 | 73 | 41300 | 77400 | 10500 | 1460 | 320 | 11.3 | 4 | 4 | 48.3 | 77777 | 9 | 999999999 | 60 | 0.082 | 0 | 88 | 999 | 999 | 99
1979 | 12 | 10 | 14 | 0 | ?9?9?9?9E0?9?9?9?9?9?9?9?9?9?9?9?9?9?9?9*9*9*9*9*9 | 2.2 | -8.9 | 44 | 91900 | 535 | 1411 | 261 | 281 | 497 | 90 | 29100 | 46700 | 11300 | 1750 | 320 | 10.3 | 4 | 4 | 48.3 | 77777 | 9 | 999999999 | 60 | 0.082 | 0 | 88 | 999 | 999 | 99
1979 | 12 | 10 | 15 | 0 | ?9?9?9?9E0?9?9?9?9?9?9?9?9?9?9?9?9?9?9?9*9*9*9*9*9 | 2.2 | -9.4 | 42 | 91900 | 449 | 1411 | 258 | 329 | 909 | 36 | 34700 | 83000 | 8100 | 950 | 340 | 9.3 | 3 | 3 | 48.3 | 77777 | 9 | 999999999 | 60 | 0.082 | 0 | 88 | 999 | 999 | 99
1979 | 12 | 10 | 16 | 0 | ?9?9?9?9E0?9?9?9?9?9?9?9?9?9?9?9?9?9?9?9*9*9*9*9*9 | 2.2 | -8.9 | 44 | 92000 | 308 | 1411 | 259 | 213 | 795 | 37 | 22300 | 66300 | 7700 | 780 | 320 | 9.3 | 3 | 3 | 48.3 | 77777 | 9 | 999999999 | 60 | 0.082 | 0 | 88 | 999 | 999 | 99
1979 | 12 | 10 | 17 | 0 | ?9?9?9?9E0?9?9?9?9?9?9?9?9?9?9?9?9?9?9?9*9*9*9*9*9 | 1.1 | -8.9 | 48 | 92000 | 121 | 1411 | 255 | 94 | 438 | 55 | 8900 | 20100 | 7100 | 730 | 320 | 7.2 | 3 | 3 | 80.5 | 77777 | 9 | 999999999 | 60 | 0.082 | 0 | 88 | 999 | 999 | 99
1979 | 12 | 10 | 18 | 0 | ?9?9?9?9E0?9?9?9?9?9?9?9?9?9?9?9?9?9?9?9*9*9*9*9*9 | 0 | -9.4 | 49 | 92100 | 1 | 153 | 240 | 0 | 0 | 0 | 0 | 0 | 0 | 0 | 330 | 4.6 | 0 | 0 | 48.3 | 77777 | 9 | 999999999 | 60 | 0.082 | 0 | 88 | 999 | 999 | 99
1979 | 12 | 10 | 19 | 0 | ?9?9?9?9E0?9?9?9?9?9?9?9?9?9?9?9?9?9?9?9*9*9*9*9*9 | -1.1 | -8.9 | 56 | 92200 | 0 | 0 | 237 | 0 | 0 | 0 | 0 | 0 | 0 | 0 | 320 | 5.2 | 0 | 0 | 48.3 | 77777 | 9 | 999999999 | 60 | 0.082 | 0 | 88 | 999 | 999 | 99
1979 | 12 | 10 | 20 | 0 | ?9?9?9?9E0?9?9?9?9?9?9?9?9?9?9?9?9?9?9?9*9*9*9*9*9 | -2.2 | -10 | 56 | 92300 | 0 | 0 | 232 | 0 | 0 | 0 | 0 | 0 | 0 | 0 | 300 | 3.6 | 0 | 0 | 48.3 | 77777 | 9 | 999999999 | 60 | 0.082 | 0 | 88 | 999 | 999 | 99
1979 | 12 | 10 | 21 | 0 | ?9?9?9?9E0?9?9?9?9?9?9?9?9?9?9?9?9?9?9?9*9*9*9*9*9 | -3.3 | -8.9 | 66 | 92300 | 0 | 0 | 229 | 0 | 0 | 0 | 0 | 0 | 0 | 0 | 280 | 4.6 | 0 | 0 | 48.3 | 77777 | 9 | 999999999 | 60 | 0.082 | 0 | 88 | 999 | 999 | 99
1979 | 12 | 10 | 22 | 0 | ?9?9?9?9E0?9?9?9?9?9?9?9?9?9?9?9?9?9?9?9*9*9*9*9*9 | -3.9 | -9.4 | 66 | 92400 | 0 | 0 | 231 | 0 | 0 | 0 | 0 | 0 | 0 | 0 | 300 | 3.1 | 1 | 1 | 48.3 | 77777 | 9 | 999999999 | 60 | 0.082 | 0 | 88 | 999 | 999 | 99
1979 | 12 | 10 | 23 | 0 | ?9?9?9?9E0?9?9?9?9?9?9?9?9?9?9?9?9?9?9?9*9*9*9*9*9 | -3.9 | -9.4 | 66 | 92400 | 0 | 0 | 231 | 0 | 0 | 0 | 0 | 0 | 0 | 0 | 290 | 3.6 | 1 | 1 | 48.3 | 77777 | 9 | 999999999 | 60 | 0.082 | 0 | 88 | 999 | 999 | 99
1979 | 12 | 10 | 24 | 0 | ?9?9?9?9E0?9?9?9?9?9?9?9?9?9?9?9?9?9?9?9*9*9*9*9*9 | -5 | -8.9 | 74 | 92500 | 0 | 0 | 223 | 0 | 0 | 0 | 0 | 0 | 0 | 0 | 290 | 4.1 | 0 | 0 | 48.3 | 77777 | 9 | 999999999 | 60 | 0.082 | 0 | 88 | 999 | 999 | 99
1979 | 12 | 11 | 1 | 0 | ?9?9?9?9E0?9?9?9?9?9?9?9?9?9?9?9?9?9?9?9*9*9*9*9*9 | -5 | -9.4 | 71 | 92500 | 0 | 0 | 223 | 0 | 0 | 0 | 0 | 0 | 0 | 0 | 360 | 2.1 | 0 | 0 | 48.3 | 77777 | 9 | 999999999 | 60 | 0.041 | 0 | 88 | 999 | 999 | 99
1979 | 12 | 11 | 2 | 0 | ?9?9?9?9E0?9?9?9?9?9?9?9?9?9?9?9?9?9?9?9*9*9*9*9*9 | -5.6 | -9.4 | 74 | 92500 | 0 | 0 | 221 | 0 | 0 | 0 | 0 | 0 | 0 | 0 | 300 | 3.1 | 0 | 0 | 48.3 | 77777 | 9 | 999999999 | 60 | 0.041 | 0 | 88 | 999 | 999 | 99
1979 | 12 | 11 | 3 | 0 | ?9?9?9?9E0?9?9?9?9?9?9?9?9?9?9?9?9?9?9?9*9*9*9*9*9 | -5.6 | -9.4 | 74 | 92500 | 0 | 0 | 221 | 0 | 0 | 0 | 0 | 0 | 0 | 0 | 280 | 1.5 | 0 | 0 | 48.3 | 77777 | 9 | 999999999 | 60 | 0.041 | 0 | 88 | 999 | 999 | 99
1979 | 12 | 11 | 4 | 0 | ?9?9?9?9E0?9?9?9?9?9?9?9?9?9?9?9?9?9?9?9*9*9*9*9*9 | -6.1 | -9.4 | 78 | 92500 | 0 | 0 | 219 | 0 | 0 | 0 | 0 | 0 | 0 | 0 | 0 | 0 | 0 | 0 | 48.3 | 77777 | 9 | 999999999 | 60 | 0.041 | 0 | 88 | 999 | 999 | 99
1979 | 12 | 11 | 5 | 0 | ?9?9?9?9E0?9?9?9?9?9?9?9?9?9?9?9?9?9?9?9*9*9*9*9*9 | -7.8 | -10.6 | 81 | 92600 | 0 | 0 | 213 | 0 | 0 | 0 | 0 | 0 | 0 | 0 | 150 | 1.5 | 0 | 0 | 48.3 | 77777 | 9 | 999999999 | 60 | 0.041 | 0 | 88 | 999 | 999 | 99
1979 | 12 | 11 | 6 | 0 | ?9?9?9?9E0?9?9?9?9?9?9?9?9?9?9?9?9?9?9?9*9*9*9*9*9 | -8.3 | -11.1 | 81 | 92600 | 0 | 0 | 211 | 0 | 0 | 0 | 0 | 0 | 0 | 0 | 130 | 2.6 | 0 | 0 | 48.3 | 77777 | 9 | 999999999 | 60 | 0.041 | 0 | 88 | 999 | 999 | 99
1979 | 12 | 11 | 7 | 0 | ?9?9?9?9E0?9?9?9?9?9?9?9?9?9?9?9?9?9?9?9*9*9*9*9*9 | -8.3 | -11.7 | 77 | 92600 | 0 | 0 | 210 | 0 | 0 | 0 | 0 | 0 | 0 | 0 | 130 | 2.6 | 0 | 0 | 48.3 | 77777 | 9 | 999999999 | 60 | 0.041 | 0 | 88 | 999 | 999 | 99
1979 | 12 | 11 | 8 | 0 | ?9?9?9?9E0?9?9?9?9?9?9?9?9?9?9?9?9?9?9?9*9*9*9*9*9 | -7.8 | -11.1 | 77 | 92600 | 0 | 0 | 212 | 0 | 0 | 0 | 0 | 0 | 0 | 0 | 170 | 3.1 | 0 | 0 | 48.3 | 77777 | 9 | 999999999 | 60 | 0.041 | 0 | 88 | 999 | 999 | 99
1979 | 12 | 11 | 9 | 0 | ?9?9?9?9E0?9?9?9?9?9?9?9?9?9?9?9?9?9?9?9*9*9*9*9*9 | -7.2 | -10.6 | 77 | 92700 | 71 | 1188 | 215 | 45 | 276 | 23 | 4100 | 12300 | 3300 | 390 | 160 | 2.6 | 0 | 0 | 48.3 | 77777 | 9 | 999999999 | 60 | 0.041 | 0 | 88 | 999 | 999 | 99
1979 | 12 | 11 | 10 | 0 | ?9?9?9?9E0?9?9?9?9?9?9?9?9?9?9?9?9?9?9?9*9*9*9*9*9 | -5 | -9.4 | 71 | 92700 | 261 | 1411 | 223 | 157 | 707 | 24 | 16600 | 56600 | 6000 | 630 | 120 | 3.1 | 0 | 0 | 48.3 | 77777 | 9 | 999999999 | 60 | 0.041 | 0 | 88 | 999 | 999 | 99
1979 | 12 | 11 | 11 | 0 | ?9?9?9?9E0?9?9?9?9?9?9?9?9?9?9?9?9?9?9?9*9*9*9*9*9 | -2.8 | -10 | 58 | 92700 | 416 | 1411 | 230 | 272 | 844 | 21 | 29200 | 76000 | 6700 | 660 | 120 | 2.1 | 0 | 0 | 48.3 | 77777 | 9 | 999999999 | 60 | 0.041 | 0 | 88 | 999 | 999 | 99
1979 | 12 | 11 | 12 | 0 | ?9?9?9?9E0?9?9?9?9?9?9?9?9?9?9?9?9?9?9?9*9*9*9*9*9 | -0.6 | -8.9 | 54 | 92700 | 517 | 1411 | 238 | 365 | 924 | 23 | 39200 | 86800 | 7200 | 730 | 0 | 0 | 0 | 0 | 48.3 | 77777 | 9 | 999999999 | 60 | 0.041 | 0 | 88 | 999 | 999 | 99
1979 | 12 | 11 | 13 | 0 | ?9?9?9?9E0?9?9?9?9?9?9?9?9?9?9?9?9?9?9?9*9*9*9*9*9 | 0 | -8.9 | 52 | 92600 | 557 | 1411 | 240 | 402 | 943 | 26 | 43000 | 89600 | 7500 | 810 | 0 | 0 | 0 | 0 | 80.5 | 77777 | 9 | 999999999 | 60 | 0.041 | 0 | 88 | 999 | 999 | 99
1979 | 12 | 11 | 14 | 0 | ?9?9?9?9E0?9?9?9?9?9?9?9?9?9?9?9?9?9?9?9*9*9*9*9*9 | 0.6 | -8.9 | 50 | 92500 | 534 | 1411 | 243 | 385 | 917 | 34 | 40800 | 86400 | 7900 | 970 | 290 | 3.1 | 1 | 0 | 80.5 | 77777 | 9 | 999999999 | 69 | 0.041 | 0 | 88 | 999 | 999 | 99
1979 | 12 | 11 | 15 | 0 | ?9?9?9?9E0?9?9?9?9?9?9?9?9?9?9?9?9?9?9?9*9*9*9*9*9 | 1.1 | -10.6 | 42 | 92500 | 449 | 1411 | 243 | 317 | 879 | 34 | 33500 | 80200 | 7800 | 920 | 350 | 2.6 | 1 | 0 | 80.5 | 77777 | 9 | 999999999 | 60 | 0.041 | 0 | 88 | 999 | 999 | 99
1979 | 12 | 11 | 16 | 0 | ?9?9?9?9E0?9?9?9?9?9?9?9?9?9?9?9?9?9?9?9*9*9*9*9*9 | 1.1 | -10.6 | 42 | 92500 | 307 | 1411 | 243 | 196 | 768 | 26 | 20700 | 64200 | 6600 | 700 | 360 | 3.6 | 2 | 0 | 80.5 | 77777 | 9 | 999999999 | 60 | 0.041 | 0 | 88 | 999 | 999 | 99
1979 | 12 | 11 | 17 | 0 | ?9?9?9?9E0?9?9?9?9?9?9?9?9?9?9?9?9?9?9?9*9*9*9*9*9 | 0.6 | -10.6 | 44 | 92400 | 121 | 1411 | 246 | 54 | 351 | 23 | 5500 | 18400 | 3900 | 410 | 0 | 0 | 5 | 1 | 80.5 | 77777 | 9 | 999999999 | 60 | 0.041 | 0 | 88 | 999 | 999 | 99
1979 | 12 | 11 | 18 | 0 | ?9?9?9?9E0?9?9?9?9?9?9?9?9?9?9?9?9?9?9?9*9*9*9*9*9 | -2.8 | -9.4 | 61 | 92400 | 1 | 153 | 235 | 7 | 16 | 2 | 0 | 0 | 0 | 0 | 170 | 1.5 | 5 | 1 | 48.3 | 77777 | 9 | 999999999 | 60 | 0.019 | 0 | 88 | 999 | 999 | 99
1979 | 12 | 11 | 19 | 0 | ?9?9?9?9E0?9?9?9?9?9?9?9?9?9?9?9?9?9?9?9*9*9*9*9*9 | -5 | -8.3 | 78 | 92400 | 0 | 0 | 228 | 0 | 0 | 0 | 0 | 0 | 0 | 0 | 130 | 2.6 | 5 | 1 | 32.2 | 77777 | 9 | 999999999 | 69 | 0.041 | 0 | 88 | 999 | 999 | 99
1979 | 12 | 11 | 20 | 0 | ?9?9?9?9E0?9?9?9?9?9?9?9?9?9?9?9?9?9?9?9*9*9*9*9*9 | -5 | -9.4 | 71 | 92300 | 0 | 0 | 223 | 0 | 0 | 0 | 0 | 0 | 0 | 0 | 130 | 3.6 | 2 | 0 | 32.2 | 77777 | 9 | 999999999 | 60 | 0.041 | 0 | 88 | 999 | 999 | 99
1979 | 12 | 11 | 21 | 0 | ?9?9?9?9E0?9?9?9?9?9?9?9?9?9?9?9?9?9?9?9*9*9*9*9*9 | -4.4 | -10 | 66 | 92300 | 0 | 0 | 224 | 0 | 0 | 0 | 0 | 0 | 0 | 0 | 140 | 3.6 | 2 | 0 | 32.2 | 77777 | 9 | 999999999 | 60 | 0.041 | 0 | 88 | 999 | 999 | 99
1979 | 12 | 11 | 22 | 0 | ?9?9?9?9E0?9?9?9?9?9?9?9?9?9?9?9?9?9?9?9*9*9*9*9*9 | -3.3 | -10 | 60 | 92300 | 0 | 0 | 236 | 0 | 0 | 0 | 0 | 0 | 0 | 0 | 120 | 5.2 | 3 | 2 | 32.2 | 77777 | 9 | 999999999 | 60 | 0.041 | 0 | 88 | 999 | 999 | 99
1979 | 12 | 11 | 23 | 0 | ?9?9?9?9E0?9?9?9?9?9?9?9?9?9?9?9?9?9?9?9*9*9*9*9*9 | -3.3 | -11.1 | 55 | 92200 | 0 | 0 | 227 | 0 | 0 | 0 | 0 | 0 | 0 | 0 | 120 | 5.2 | 0 | 0 | 32.2 | 77777 | 9 | 999999999 | 60 | 0.041 | 0 | 88 | 999 | 999 | 99
1979 | 12 | 11 | 24 | 0 | ?9?9?9?9E0?9?9?9?9?9?9?9?9?9?9?9?9?9?9?9*9*9*9*9*9 | -2.2 | -12.8 | 45 | 92200 | 0 | 0 | 229 | 0 | 0 | 0 | 0 | 0 | 0 | 0 | 110 | 6.7 | 0 | 0 | 32.2 | 77777 | 9 | 999999999 | 50 | 0.041 | 0 | 88 | 999 | 999 | 99
1979 | 12 | 12 | 1 | 0 | ?9?9?9?9E0?9?9?9?9?9?9?9?9?9?9?9?9?9?9?9*9*9*9*9*9 | -2.2 | -12.2 | 47 | 92100 | 0 | 0 | 242 | 0 | 0 | 0 | 0 | 0 | 0 | 0 | 120 | 7.7 | 7 | 4 | 32.2 | 3660 | 9 | 999999999 | 50 | 0.035 | 0 | 88 | 999 | 999 | 99
1979 | 12 | 12 | 2 | 0 | ?9?9?9?9E0?9?9?9?9?9?9?9?9?9?9?9?9?9?9?9*9*9*9*9*9 | -2.2 | -12.2 | 47 | 92100 | 0 | 0 | 258 | 0 | 0 | 0 | 0 | 0 | 0 | 0 | 130 | 6.7 | 9 | 9 | 32.2 | 3660 | 9 | 999999999 | 50 | 0.035 | 0 | 88 | 999 | 999 | 99
1979 | 12 | 12 | 3 | 0 | ?9?9?9?9E0?9?9?9?9?9?9?9?9?9?9?9?9?9?9?9*9*9*9*9*9 | -2.2 | -12.8 | 45 | 92000 | 0 | 0 | 265 | 0 | 0 | 0 | 0 | 0 | 0 | 0 | 120 | 6.7 | 10 | 10 | 32.2 | 3660 | 9 | 999999999 | 50 | 0.035 | 0 | 88 | 999 | 999 | 99
1979 | 12 | 12 | 4 | 0 | ?9?9?9?9E0?9?9?9?9?9?9?9?9?9?9?9?9?9?9?9*9*9*9*9*9 | -1.7 | -12.8 | 43 | 92000 | 0 | 0 | 267 | 0 | 0 | 0 | 0 | 0 | 0 | 0 | 110 | 7.2 | 10 | 10 | 32.2 | 2130 | 9 | 999999999 | 50 | 0.035 | 0 | 88 | 999 | 999 | 99
1979 | 12 | 12 | 5 | 0 | ?9?9?9?9E0?9?9?9?9?9?9?9?9?9?9?9?9?9?9?9*9*9*9*9*9 | -1.1 | -12.2 | 43 | 92000 | 0 | 0 | 270 | 0 | 0 | 0 | 0 | 0 | 0 | 0 | 120 | 6.7 | 10 | 10 | 32.2 | 2740 | 9 | 999999999 | 50 | 0.035 | 0 | 88 | 999 | 999 | 99
1979 | 12 | 12 | 6 | 0 | ?9?9?9?9E0?9?9?9?9?9?9?9?9?9?9?9?9?9?9?9*9*9*9*9*9 | -1.1 | -12.2 | 43 | 92000 | 0 | 0 | 270 | 0 | 0 | 0 | 0 | 0 | 0 | 0 | 120 | 5.2 | 10 | 10 | 32.2 | 2740 | 9 | 999999999 | 50 | 0.035 | 0 | 88 | 999 | 999 | 99
1979 | 12 | 12 | 7 | 0 | ?9?9?9?9E0?9?9?9?9?9?9?9?9?9?9?9?9?9?9?9*9*9*9*9*9 | -1.7 | -12.8 | 43 | 92000 | 0 | 0 | 267 | 0 | 0 | 0 | 0 | 0 | 0 | 0 | 180 | 3.6 | 10 | 10 | 32.2 | 2740 | 9 | 999999999 | 50 | 0.035 | 0 | 88 | 999 | 999 | 99
1979 | 12 | 12 | 8 | 0 | ?9?9?9?9E0?9?9?9?9?9?9?9?9?9?9?9?9?9?9?9*9*9*9*9*9 | -1.1 | -12.8 | 41 | 92000 | 0 | 0 | 269 | 0 | 0 | 0 | 0 | 0 | 0 | 0 | 120 | 6.2 | 10 | 10 | 32.2 | 1830 | 9 | 999999999 | 50 | 0.035 | 0 | 88 | 999 | 999 | 99
1979 | 12 | 12 | 9 | 0 | ?9?9?9?9E0?9?9?9?9?9?9?9?9?9?9?9?9?9?9?9*9*9*9*9*9 | -1.1 | -12.2 | 43 | 92100 | 68 | 1164 | 270 | 3 | 0 | 3 | 400 | 0 | 400 | 120 | 130 | 6.2 | 10 | 10 | 48.3 | 1520 | 9 | 999999999 | 50 | 0.035 | 0 | 88 | 999 | 999 | 99
1979 | 12 | 12 | 10 | 0 | ?9?9?9?9E0?9?9?9?9?9?9?9?9?9?9?9?9?9?9?9*9*9*9*9*9 | -0.6 | -12.8 | 40 | 92100 | 259 | 1411 | 263 | 43 | 0 | 43 | 5000 | 0 | 5000 | 1620 | 120 | 7.2 | 9 | 9 | 48.3 | 1830 | 9 | 999999999 | 50 | 0.035 | 0 | 88 | 999 | 999 | 99
1979 | 12 | 12 | 11 | 0 | ?9?9?9?9E0?9?9?9?9?9?9?9?9?9?9?9?9?9?9?9*9*9*9*9*9 | 0.6 | -11.1 | 42 | 92200 | 414 | 1411 | 270 | 116 | 0 | 116 | 12900 | 0 | 12900 | 4070 | 120 | 6.7 | 9 | 9 | 48.3 | 1830 | 9 | 999999999 | 60 | 0.035 | 0 | 88 | 999 | 999 | 99
1979 | 12 | 12 | 12 | 0 | ?9?9?9?9E0?9?9?9?9?9?9?9?9?9?9?9?9?9?9?9*9*9*9*9*9 | 2.2 | -11.1 | 37 | 92200 | 515 | 1411 | 257 | 260 | 300 | 149 | 27400 | 28900 | 16800 | 3100 | 110 | 4.1 | 8 | 3 | 48.3 | 77777 | 9 | 999999999 | 60 | 0.035 | 0 | 88 | 999 | 999 | 99
1979 | 12 | 12 | 13 | 0 | ?9?9?9?9E0?9?9?9?9?9?9?9?9?9?9?9?9?9?9?9*9*9*9*9*9 | 4.4 | -11.1 | 32 | 92200 | 556 | 1411 | 267 | 383 | 527 | 173 | 38900 | 50200 | 19100 | 3500 | 130 | 4.1 | 8 | 4 | 80.5 | 77777 | 9 | 999999999 | 60 | 0.035 | 0 | 88 | 999 | 999 | 99
1979 | 12 | 12 | 14 | 0 | ?9?9?9?9E0?9?9?9?9?9?9?9?9?9?9?9?9?9?9?9*9*9*9*9*9 | 5.6 | -10 | 32 | 92100 | 533 | 1411 | 271 | 390 | 726 | 113 | 39700 | 67200 | 14200 | 2100 | 130 | 2.6 | 7 | 3 | 80.5 | 77777 | 9 | 999999999 | 60 | 0.035 | 0 | 88 | 999 | 999 | 99
1979 | 12 | 12 | 15 | 0 | ?9?9?9?9E0?9?9?9?9?9?9?9?9?9?9?9?9?9?9?9*9*9*9*9*9 | 6.7 | -10 | 30 | 92100 | 448 | 1411 | 275 | 323 | 891 | 37 | 34100 | 81200 | 8100 | 960 | 110 | 2.1 | 4 | 3 | 80.5 | 77777 | 9 | 999999999 | 60 | 0.035 | 0 | 88 | 999 | 999 | 99
1979 | 12 | 12 | 16 | 0 | ?9?9?9?9E0?9?9?9?9?9?9?9?9?9?9?9?9?9?9?9*9*9*9*9*9 | 6.7 | -10 | 30 | 92200 | 307 | 1411 | 275 | 195 | 777 | 24 | 20700 | 65000 | 6500 | 670 | 110 | 2.1 | 3 | 3 | 80.5 | 77777 | 9 | 999999999 | 60 | 0.035 | 0 | 88 | 999 | 999 | 99
1979 | 12 | 12 | 17 | 0 | ?9?9?9?9E0?9?9?9?9?9?9?9?9?9?9?9?9?9?9?9*9*9*9*9*9 | 3.9 | -8.9 | 39 | 92200 | 121 | 1411 | 263 | 39 | 230 | 19 | 4000 | 12300 | 3000 | 350 | 150 | 1.5 | 3 | 2 | 80.5 | 77777 | 9 | 999999999 | 60 | 0.035 | 0 | 88 | 999 | 999 | 99
1979 | 12 | 12 | 18 | 0 | ?9?9?9?9E0?9?9?9?9?9?9?9?9?9?9?9?9?9?9?9*9*9*9*9*9 | -0.6 | -7.8 | 59 | 92300 | 1 | 153 | 244 | 0 | 0 | 0 | 0 | 0 | 0 | 0 | 120 | 3.6 | 1 | 1 | 48.3 | 77777 | 9 | 999999999 | 69 | 0.035 | 0 | 88 | 999 | 999 | 99
1979 | 12 | 12 | 19 | 0 | ?9?9?9?9E0?9?9?9?9?9?9?9?9?9?9?9?9?9?9?9*9*9*9*9*9 | -1.7 | -7.2 | 66 | 92300 | 0 | 0 | 236 | 0 | 0 | 0 | 0 | 0 | 0 | 0 | 130 | 4.1 | 0 | 0 | 32.2 | 77777 | 9 | 999999999 | 69 | 0.035 | 0 | 88 | 999 | 999 | 99
1979 | 12 | 12 | 20 | 0 | ?9?9?9?9E0?9?9?9?9?9?9?9?9?9?9?9?9?9?9?9*9*9*9*9*9 | -1.1 | -7.8 | 61 | 92400 | 0 | 0 | 238 | 0 | 0 | 0 | 0 | 0 | 0 | 0 | 140 | 3.1 | 0 | 0 | 32.2 | 77777 | 9 | 999999999 | 69 | 0.035 | 0 | 88 | 999 | 999 | 99
1979 | 12 | 12 | 21 | 0 | ?9?9?9?9E0?9?9?9?9?9?9?9?9?9?9?9?9?9?9?9*9*9*9*9*9 | -1.1 | -7.2 | 64 | 92400 | 0 | 0 | 238 | 0 | 0 | 0 | 0 | 0 | 0 | 0 | 130 | 3.1 | 0 | 0 | 32.2 | 77777 | 9 | 999999999 | 69 | 0.035 | 0 | 88 | 999 | 999 | 99
1979 | 12 | 12 | 22 | 0 | ?9?9?9?9E0?9?9?9?9?9?9?9?9?9?9?9?9?9?9?9*9*9*9*9*9 | 0 | -6.7 | 61 | 92500 | 0 | 0 | 242 | 0 | 0 | 0 | 0 | 0 | 0 | 0 | 120 | 4.6 | 0 | 0 | 32.2 | 77777 | 9 | 999999999 | 69 | 0.035 | 0 | 88 | 999 | 999 | 99
1979 | 12 | 12 | 23 | 0 | ?9?9?9?9E0?9?9?9?9?9?9?9?9?9?9?9?9?9?9?9*9*9*9*9*9 | 0.6 | -6.7 | 59 | 92500 | 0 | 0 | 264 | 0 | 0 | 0 | 0 | 0 | 0 | 0 | 130 | 4.1 | 7 | 7 | 32.2 | 4270 | 9 | 999999999 | 69 | 0.035 | 0 | 88 | 999 | 999 | 99
1979 | 12 | 12 | 24 | 0 | ?9?9?9?9E0?9?9?9?9?9?9?9?9?9?9?9?9?9?9?9*9*9*9*9*9 | 0 | -7.2 | 59 | 92600 | 0 | 0 | 266 | 0 | 0 | 0 | 0 | 0 | 0 | 0 | 120 | 4.1 | 8 | 8 | 32.2 | 4270 | 9 | 999999999 | 69 | 0.035 | 0 | 88 | 999 | 999 | 99
1979 | 12 | 13 | 1 | 0 | ?9?9?9?9E0?9?9?9?9?9?9?9?9?9?9?9?9?9?9?9*9*9*9*9*9 | -0.6 | -7.2 | 61 | 92600 | 0 | 0 | 252 | 0 | 0 | 0 | 0 | 0 | 0 | 0 | 130 | 4.1 | 7 | 4 | 32.2 | 6100 | 9 | 999999999 | 69 | 0.035 | 0 | 88 | 999 | 999 | 99
1979 | 12 | 13 | 2 | 0 | ?9?9?9?9E0?9?9?9?9?9?9?9?9?9?9?9?9?9?9?9*9*9*9*9*9 | -1.1 | -7.2 | 64 | 92600 | 0 | 0 | 238 | 0 | 0 | 0 | 0 | 0 | 0 | 0 | 140 | 5.2 | 2 | 0 | 32.2 | 77777 | 9 | 999999999 | 69 | 0.035 | 0 | 88 | 999 | 999 | 99
1979 | 12 | 13 | 3 | 0 | ?9?9?9?9E0?9?9?9?9?9?9?9?9?9?9?9?9?9?9?9*9*9*9*9*9 | -1.7 | -7.2 | 66 | 92600 | 0 | 0 | 236 | 0 | 0 | 0 | 0 | 0 | 0 | 0 | 130 | 4.1 | 0 | 0 | 32.2 | 77777 | 9 | 999999999 | 69 | 0.035 | 0 | 88 | 999 | 999 | 99
1979 | 12 | 13 | 4 | 0 | ?9?9?9?9E0?9?9?9?9?9?9?9?9?9?9?9?9?9?9?9*9*9*9*9*9 | -1.1 | -7.2 | 64 | 92700 | 0 | 0 | 238 | 0 | 0 | 0 | 0 | 0 | 0 | 0 | 130 | 3.6 | 0 | 0 | 32.2 | 77777 | 9 | 999999999 | 69 | 0.035 | 0 | 88 | 999 | 999 | 99
1979 | 12 | 13 | 5 | 0 | ?9?9?9?9E0?9?9?9?9?9?9?9?9?9?9?9?9?9?9?9*9*9*9*9*9 | -1.1 | -7.2 | 64 | 92700 | 0 | 0 | 238 | 0 | 0 | 0 | 0 | 0 | 0 | 0 | 120 | 5.2 | 0 | 0 | 32.2 | 77777 | 9 | 999999999 | 69 | 0.035 | 0 | 88 | 999 | 999 | 99
1979 | 12 | 13 | 6 | 0 | ?9?9?9?9E0?9?9?9?9?9?9?9?9?9?9?9?9?9?9?9*9*9*9*9*9 | -0.6 | -7.2 | 61 | 92700 | 0 | 0 | 240 | 0 | 0 | 0 | 0 | 0 | 0 | 0 | 110 | 5.2 | 0 | 0 | 32.2 | 77777 | 9 | 999999999 | 69 | 0.035 | 0 | 88 | 999 | 999 | 99
1979 | 12 | 13 | 7 | 0 | ?9?9?9?9E0?9?9?9?9?9?9?9?9?9?9?9?9?9?9?9*9*9*9*9*9 | -1.1 | -7.8 | 61 | 92700 | 0 | 0 | 238 | 0 | 0 | 0 | 0 | 0 | 0 | 0 | 140 | 6.2 | 0 | 0 | 32.2 | 77777 | 9 | 999999999 | 69 | 0.035 | 0 | 88 | 999 | 999 | 99
1979 | 12 | 13 | 8 | 0 | ?9?9?9?9E0?9?9?9?9?9?9?9?9?9?9?9?9?9?9?9*9*9*9*9*9 | -1.1 | -7.8 | 61 | 92700 | 0 | 0 | 238 | 0 | 0 | 0 | 0 | 0 | 0 | 0 | 140 | 6.2 | 3 | 0 | 48.3 | 77777 | 9 | 999999999 | 69 | 0.035 | 0 | 88 | 999 | 999 | 99
1979 | 12 | 13 | 9 | 0 | ?9?9?9?9E0?9?9?9?9?9?9?9?9?9?9?9?9?9?9?9*9*9*9*9*9 | -1.1 | -7.8 | 61 | 92700 | 66 | 1141 | 238 | 21 | 206 | 4 | 1800 | 12200 | 1100 | 150 | 150 | 4.6 | 3 | 0 | 48.3 | 77777 | 9 | 999999999 | 69 | 0.035 | 0 | 88 | 999 | 999 | 99
1979 | 12 | 13 | 10 | 0 | ?9?9?9?9E0?9?9?9?9?9?9?9?9?9?9?9?9?9?9?9*9*9*9*9*9 | 2.8 | -6.1 | 52 | 92800 | 256 | 1412 | 258 | 143 | 676 | 19 | 15200 | 53900 | 5400 | 560 | 120 | 6.7 | 4 | 1 | 48.3 | 77777 | 9 | 999999999 | 80 | 0.035 | 0 | 88 | 999 | 999 | 99
1979 | 12 | 13 | 11 | 0 | ?9?9?9?9E0?9?9?9?9?9?9?9?9?9?9?9?9?9?9?9*9*9*9*9*9 | 4.4 | -6.1 | 47 | 92800 | 411 | 1412 | 264 | 254 | 687 | 52 | 26200 | 61000 | 8300 | 1040 | 160 | 4.6 | 8 | 1 | 48.3 | 77777 | 9 | 999999999 | 80 | 0.035 | 0 | 88 | 999 | 999 | 99
1979 | 12 | 13 | 12 | 0 | ?9?9?9?9E0?9?9?9?9?9?9?9?9?9?9?9?9?9?9?9*9*9*9*9*9 | 5.6 | -5.6 | 45 | 92800 | 513 | 1412 | 273 | 361 | 877 | 39 | 38100 | 82000 | 8200 | 1040 | 130 | 7.2 | 4 | 2 | 80.5 | 77777 | 9 | 999999999 | 80 | 0.035 | 0 | 88 | 999 | 999 | 99
1979 | 12 | 13 | 13 | 0 | ?9?9?9?9E0?9?9?9?9?9?9?9?9?9?9?9?9?9?9?9*9*9*9*9*9 | 6.7 | -5.6 | 42 | 92700 | 554 | 1412 | 282 | 418 | 865 | 76 | 42900 | 81500 | 10800 | 1480 | 120 | 6.2 | 7 | 4 | 80.5 | 7620 | 9 | 999999999 | 80 | 0.035 | 0 | 88 | 999 | 999 | 99
1979 | 12 | 13 | 14 | 0 | ?9?9?9?9E0?9?9?9?9?9?9?9?9?9?9?9?9?9?9?9*9*9*9*9*9 | 8.3 | -5.6 | 37 | 92600 | 532 | 1412 | 291 | 406 | 749 | 121 | 41200 | 69000 | 15000 | 2210 | 150 | 8.2 | 9 | 5 | 80.5 | 7620 | 9 | 999999999 | 80 | 0.035 | 0 | 88 | 999 | 999 | 99
1979 | 12 | 13 | 15 | 0 | ?9?9?9?9E0?9?9?9?9?9?9?9?9?9?9?9?9?9?9?9*9*9*9*9*9 | 7.8 | -6.7 | 36 | 92600 | 447 | 1412 | 290 | 219 | 167 | 166 | 23400 | 15400 | 18500 | 3740 | 130 | 6.2 | 9 | 6 | 80.5 | 3660 | 9 | 999999999 | 69 | 0.035 | 0 | 88 | 999 | 999 | 99
1979 | 12 | 13 | 16 | 0 | ?9?9?9?9E0?9?9?9?9?9?9?9?9?9?9?9?9?9?9?9*9*9*9*9*9 | 6.1 | -5.6 | 43 | 92600 | 307 | 1412 | 298 | 66 | 0 | 66 | 7500 | 0 | 7500 | 2400 | 130 | 4.1 | 10 | 9 | 80.5 | 3660 | 9 | 999999999 | 80 | 0.035 | 0 | 88 | 999 | 999 | 99
1979 | 12 | 13 | 17 | 0 | ?9?9?9?9E0?9?9?9?9?9?9?9?9?9?9?9?9?9?9?9*9*9*9*9*9 | 5 | -5.6 | 47 | 92600 | 122 | 1412 | 302 | 22 | 0 | 22 | 2500 | 0 | 2500 | 770 | 150 | 2.1 | 10 | 10 | 48.3 | 1680 | 9 | 999999999 | 80 | 0.035 | 0 | 88 | 999 | 999 | 99
1979 | 12 | 13 | 18 | 0 | ?9?9?9?9E0?9?9?9?9?9?9?9?9?9?9?9?9?9?9?9*9*9*9*9*9 | 3.9 | -5 | 53 | 92600 | 1 | 153 | 290 | 0 | 0 | 0 | 0 | 0 | 0 | 0 | 150 | 3.6 | 9 | 9 | 48.3 | 2130 | 9 | 999999999 | 80 | 0.035 | 0 | 88 | 999 | 999 | 99
1979 | 12 | 13 | 19 | 0 | ?9?9?9?9E0?9?9?9?9?9?9?9?9?9?9?9?9?9?9?9*9*9*9*9*9 | 3.3 | -5 | 55 | 92600 | 0 | 0 | 295 | 0 | 0 | 0 | 0 | 0 | 0 | 0 | 140 | 4.1 | 10 | 10 | 48.3 | 2740 | 9 | 999999999 | 80 | 0.035 | 0 | 88 | 999 | 999 | 99
1979 | 12 | 13 | 20 | 0 | ?9?9?9?9E0?9?9?9?9?9?9?9?9?9?9?9?9?9?9?9*9*9*9*9*9 | 4.4 | -5.6 | 49 | 92600 | 0 | 0 | 299 | 0 | 0 | 0 | 0 | 0 | 0 | 0 | 100 | 2.6 | 10 | 10 | 32.2 | 2590 | 9 | 999999999 | 80 | 0.035 | 0 | 88 | 999 | 999 | 99
1979 | 12 | 13 | 21 | 0 | ?9?9?9?9E0?9?9?9?9?9?9?9?9?9?9?9?9?9?9?9*9*9*9*9*9 | 1.7 | -5.6 | 59 | 92600 | 0 | 0 | 274 | 0 | 0 | 0 | 0 | 0 | 0 | 0 | 120 | 1 | 8 | 8 | 32.2 | 2590 | 9 | 999999999 | 80 | 0.035 | 0 | 88 | 999 | 999 | 99
1979 | 12 | 13 | 22 | 0 | ?9?9?9?9E0?9?9?9?9?9?9?9?9?9?9?9?9?9?9?9*9*9*9*9*9 | 2.8 | -6.1 | 52 | 92500 | 0 | 0 | 261 | 0 | 0 | 0 | 0 | 0 | 0 | 0 | 150 | 5.7 | 2 | 2 | 32.2 | 77777 | 9 | 999999999 | 69 | 0.035 | 0 | 88 | 999 | 999 | 99
1979 | 12 | 13 | 23 | 0 | ?9?9?9?9E0?9?9?9?9?9?9?9?9?9?9?9?9?9?9?9*9*9*9*9*9 | 1.7 | -5.6 | 59 | 92500 | 0 | 0 | 250 | 0 | 0 | 0 | 0 | 0 | 0 | 0 | 140 | 4.6 | 0 | 0 | 32.2 | 77777 | 9 | 999999999 | 80 | 0.035 | 0 | 88 | 999 | 999 | 99
1979 | 12 | 13 | 24 | 0 | ?9?9?9?9E0?9?9?9?9?9?9?9?9?9?9?9?9?9?9?9*9*9*9*9*9 | 1.1 | -6.1 | 59 | 92500 | 0 | 0 | 247 | 0 | 0 | 0 | 0 | 0 | 0 | 0 | 0 | 0 | 0 | 0 | 16.1 | 77777 | 9 | 999999999 | 80 | 0.035 | 0 | 88 | 999 | 999 | 99
1979 | 12 | 14 | 1 | 0 | ?9?9?9?9E0?9?9?9?9?9?9?9?9?9?9?9?9?9?9?9*9*9*9*9*9 | -0.6 | -6.1 | 66 | 92500 | 0 | 0 | 245 | 0 | 0 | 0 | 0 | 0 | 0 | 0 | 30 | 2.6 | 3 | 1 | 16.1 | 77777 | 9 | 999999999 | 69 | 0.035 | 0 | 88 | 999 | 999 | 99
1979 | 12 | 14 | 2 | 0 | ?9?9?9?9E0?9?9?9?9?9?9?9?9?9?9?9?9?9?9?9*9*9*9*9*9 | -0.6 | -6.1 | 66 | 92500 | 0 | 0 | 251 | 0 | 0 | 0 | 0 | 0 | 0 | 0 | 0 | 0 | 7 | 3 | 16.1 | 77777 | 9 | 999999999 | 69 | 0.035 | 0 | 88 | 999 | 999 | 99
1979 | 12 | 14 | 3 | 0 | ?9?9?9?9E0?9?9?9?9?9?9?9?9?9?9?9?9?9?9?9*9*9*9*9*9 | -0.6 | -6.7 | 64 | 92500 | 0 | 0 | 245 | 0 | 0 | 0 | 0 | 0 | 0 | 0 | 280 | 3.1 | 3 | 1 | 16.1 | 77777 | 9 | 999999999 | 69 | 0.035 | 0 | 88 | 999 | 999 | 99
1979 | 12 | 14 | 4 | 0 | ?9?9?9?9E0?9?9?9?9?9?9?9?9?9?9?9?9?9?9?9*9*9*9*9*9 | -1.1 | -7.2 | 64 | 92500 | 0 | 0 | 243 | 0 | 0 | 0 | 0 | 0 | 0 | 0 | 300 | 2.1 | 2 | 1 | 24.1 | 77777 | 9 | 999999999 | 69 | 0.035 | 0 | 88 | 999 | 999 | 99
1979 | 12 | 14 | 5 | 0 | ?9?9?9?9E0?9?9?9?9?9?9?9?9?9?9?9?9?9?9?9*9*9*9*9*9 | -1.7 | -7.2 | 66 | 92500 | 0 | 0 | 241 | 0 | 0 | 0 | 0 | 0 | 0 | 0 | 130 | 1.5 | 3 | 1 | 24.1 | 77777 | 9 | 999999999 | 69 | 0.035 | 0 | 88 | 999 | 999 | 99
1979 | 12 | 14 | 6 | 0 | ?9?9?9?9E0?9?9?9?9?9?9?9?9?9?9?9?9?9?9?9*9*9*9*9*9 | -3.9 | -7.2 | 78 | 92500 | 0 | 0 | 236 | 0 | 0 | 0 | 0 | 0 | 0 | 0 | 160 | 2.1 | 7 | 2 | 24.1 | 77777 | 9 | 999999999 | 69 | 0.035 | 0 | 88 | 999 | 999 | 99
1979 | 12 | 14 | 7 | 0 | ?9?9?9?9E0?9?9?9?9?9?9?9?9?9?9?9?9?9?9?9*9*9*9*9*9 | -1.1 | -7.2 | 64 | 92500 | 0 | 0 | 246 | 0 | 0 | 0 | 0 | 0 | 0 | 0 | 340 | 2.6 | 8 | 2 | 24.1 | 77777 | 9 | 999999999 | 69 | 0.035 | 0 | 88 | 999 | 999 | 99
1979 | 12 | 14 | 8 | 0 | ?9?9?9?9E0?9?9?9?9?9?9?9?9?9?9?9?9?9?9?9*9*9*9*9*9 | -3.3 | -7.2 | 75 | 92500 | 0 | 0 | 240 | 0 | 0 | 0 | 0 | 0 | 0 | 0 | 50 | 2.1 | 10 | 3 | 24.1 | 77777 | 9 | 999999999 | 69 | 0.035 | 0 | 88 | 999 | 999 | 99
1979 | 12 | 14 | 9 | 0 | ?9?9?9?9E0?9?9?9?9?9?9?9?9?9?9?9?9?9?9?9*9*9*9*9*9 | -1.1 | -6.7 | 66 | 92500 | 64 | 1118 | 253 | 16 | 6 | 15 | 1700 | 300 | 1700 | 370 | 50 | 1.5 | 10 | 5 | 32.2 | 77777 | 9 | 999999999 | 69 | 0.035 | 0 | 88 | 999 | 999 | 99
1979 | 12 | 14 | 10 | 0 | ?9?9?9?9E0?9?9?9?9?9?9?9?9?9?9?9?9?9?9?9*9*9*9*9*9 | 0 | -6.7 | 61 | 92500 | 253 | 1412 | 255 | 103 | 97 | 85 | 11000 | 7200 | 9700 | 1820 | 360 | 2.6 | 10 | 4 | 48.3 | 77777 | 9 | 999999999 | 69 | 0.035 | 0 | 88 | 999 | 999 | 99
1979 | 12 | 14 | 11 | 0 | ?9?9?9?9E0?9?9?9?9?9?9?9?9?9?9?9?9?9?9?9*9*9*9*9*9 | 2.2 | -5 | 59 | 92500 | 409 | 1412 | 263 | 244 | 327 | 148 | 25200 | 29000 | 16700 | 3150 | 90 | 1.5 | 10 | 3 | 48.3 | 77777 | 9 | 999999999 | 80 | 0.035 | 0 | 88 | 999 | 999 | 99
1979 | 12 | 14 | 12 | 0 | ?9?9?9?9E0?9?9?9?9?9?9?9?9?9?9?9?9?9?9?9*9*9*9*9*9 | 6.1 | -4.4 | 47 | 92400 | 511 | 1412 | 279 | 290 | 419 | 137 | 30000 | 39100 | 15700 | 2670 | 100 | 2.1 | 10 | 3 | 48.3 | 77777 | 9 | 999999999 | 80 | 0.035 | 0 | 88 | 999 | 999 | 99
1979 | 12 | 14 | 13 | 0 | ?9?9?9?9E0?9?9?9?9?9?9?9?9?9?9?9?9?9?9?9*9*9*9*9*9 | 7.8 | -3.9 | 44 | 92300 | 553 | 1412 | 283 | 375 | 794 | 61 | 39400 | 75500 | 9600 | 1300 | 120 | 2.6 | 8 | 2 | 48.3 | 77777 | 9 | 999999999 | 89 | 0.035 | 0 | 88 | 999 | 999 | 99
1979 | 12 | 14 | 14 | 0 | ?9?9?9?9E0?9?9?9?9?9?9?9?9?9?9?9?9?9?9?9*9*9*9*9*9 | 8.3 | -3.9 | 42 | 92200 | 531 | 1412 | 281 | 346 | 752 | 61 | 36200 | 70900 | 9400 | 1280 | 50 | 1.5 | 6 | 1 | 48.3 | 77777 | 9 | 999999999 | 80 | 0.035 | 0 | 88 | 999 | 999 | 99
1979 | 12 | 14 | 15 | 0 | ?9?9?9?9E0?9?9?9?9?9?9?9?9?9?9?9?9?9?9?9*9*9*9*9*9 | 9.4 | -3.3 | 41 | 92100 | 447 | 1412 | 290 | 291 | 797 | 36 | 30700 | 72600 | 7600 | 950 | 120 | 3.6 | 5 | 2 | 48.3 | 77777 | 9 | 999999999 | 89 | 0.035 | 0 | 88 | 999 | 999 | 99
1979 | 12 | 14 | 16 | 0 | ?9?9?9?9E0?9?9?9?9?9?9?9?9?9?9?9?9?9?9?9*9*9*9*9*9 | 8.9 | -3.3 | 42 | 92100 | 307 | 1412 | 288 | 196 | 754 | 30 | 20700 | 62900 | 6900 | 740 | 120 | 3.6 | 6 | 2 | 48.3 | 77777 | 9 | 999999999 | 89 | 0.035 | 0 | 88 | 999 | 999 | 99
1979 | 12 | 14 | 17 | 0 | ?9?9?9?9E0?9?9?9?9?9?9?9?9?9?9?9?9?9?9?9*9*9*9*9*9 | 7.2 | -3.9 | 46 | 92000 | 122 | 1412 | 281 | 66 | 465 | 25 | 6400 | 26700 | 4100 | 410 | 130 | 3.6 | 7 | 2 | 48.3 | 77777 | 9 | 999999999 | 89 | 0.035 | 0 | 88 | 999 | 999 | 99
1979 | 12 | 14 | 18 | 0 | ?9?9?9?9E0?9?9?9?9?9?9?9?9?9?9?9?9?9?9?9*9*9*9*9*9 | 3.9 | -5 | 53 | 92000 | 1 | 153 | 263 | 6 | 14 | 2 | 0 | 0 | 0 | 0 | 210 | 3.1 | 2 | 1 | 48.3 | 77777 | 9 | 999999999 | 80 | 0.027 | 0 | 88 | 999 | 999 | 99
1979 | 12 | 14 | 19 | 0 | ?9?9?9?9E0?9?9?9?9?9?9?9?9?9?9?9?9?9?9?9*9*9*9*9*9 | 1.1 | -4.4 | 67 | 92000 | 0 | 0 | 248 | 0 | 0 | 0 | 0 | 0 | 0 | 0 | 110 | 2.6 | 0 | 0 | 32.2 | 77777 | 9 | 999999999 | 80 | 0.035 | 0 | 88 | 999 | 999 | 99
1979 | 12 | 14 | 20 | 0 | ?9?9?9?9E0?9?9?9?9?9?9?9?9?9?9?9?9?9?9?9*9*9*9*9*9 | 1.1 | -4.4 | 67 | 91900 | 0 | 0 | 248 | 0 | 0 | 0 | 0 | 0 | 0 | 0 | 30 | 1 | 0 | 0 | 32.2 | 77777 | 9 | 999999999 | 80 | 0.035 | 0 | 88 | 999 | 999 | 99
1979 | 12 | 14 | 21 | 0 | ?9?9?9?9E0?9?9?9?9?9?9?9?9?9?9?9?9?9?9?9*9*9*9*9*9 | 2.8 | -5 | 57 | 92000 | 0 | 0 | 254 | 0 | 0 | 0 | 0 | 0 | 0 | 0 | 350 | 2.6 | 0 | 0 | 32.2 | 77777 | 9 | 999999999 | 80 | 0.035 | 0 | 88 | 999 | 999 | 99
1979 | 12 | 14 | 22 | 0 | ?9?9?9?9E0?9?9?9?9?9?9?9?9?9?9?9?9?9?9?9*9*9*9*9*9 | 1.1 | -4.4 | 67 | 92000 | 0 | 0 | 273 | 0 | 0 | 0 | 0 | 0 | 0 | 0 | 0 | 0 | 8 | 8 | 32.2 | 3660 | 9 | 999999999 | 80 | 0.035 | 0 | 88 | 999 | 999 | 99
1979 | 12 | 14 | 23 | 0 | ?9?9?9?9E0?9?9?9?9?9?9?9?9?9?9?9?9?9?9?9*9*9*9*9*9 | 1.1 | -3.9 | 70 | 92000 | 0 | 0 | 287 | 0 | 0 | 0 | 0 | 0 | 0 | 0 | 0 | 0 | 10 | 10 | 32.2 | 3050 | 9 | 999999999 | 89 | 0.035 | 0 | 88 | 999 | 999 | 99
1979 | 12 | 14 | 24 | 0 | ?9?9?9?9E0?9?9?9?9?9?9?9?9?9?9?9?9?9?9?9*9*9*9*9*9 | 2.2 | -3.9 | 64 | 92000 | 0 | 0 | 292 | 0 | 0 | 0 | 0 | 0 | 0 | 0 | 20 | 1.5 | 10 | 10 | 24.1 | 3050 | 9 | 999999999 | 80 | 0.035 | 0 | 88 | 999 | 999 | 99
1979 | 12 | 15 | 1 | 0 | ?9?9?9?9E0?9?9?9?9?9?9?9?9?9?9?9?9?9?9?9*9*9*9*9*9 | 1.1 | -4.4 | 67 | 92000 | 0 | 0 | 287 | 0 | 0 | 0 | 0 | 0 | 0 | 0 | 320 | 1.5 | 10 | 10 | 16.1 | 3050 | 9 | 999999999 | 80 | 0.035 | 0 | 88 | 999 | 999 | 99
1979 | 12 | 15 | 2 | 0 | ?9?9?9?9E0?9?9?9?9?9?9?9?9?9?9?9?9?9?9?9*9*9*9*9*9 | 1.1 | -4.4 | 67 | 91900 | 0 | 0 | 287 | 0 | 0 | 0 | 0 | 0 | 0 | 0 | 40 | 1.5 | 10 | 10 | 16.1 | 3050 | 9 | 999999999 | 80 | 0.035 | 0 | 88 | 999 | 999 | 99
1979 | 12 | 15 | 3 | 0 | ?9?9?9?9E0?9?9?9?9?9?9?9?9?9?9?9?9?9?9?9*9*9*9*9*9 | 1.1 | -4.4 | 67 | 92000 | 0 | 0 | 287 | 0 | 0 | 0 | 0 | 0 | 0 | 0 | 0 | 0 | 10 | 10 | 16.1 | 3050 | 9 | 999999999 | 80 | 0.035 | 0 | 88 | 999 | 999 | 99
1979 | 12 | 15 | 4 | 0 | ?9?9?9?9E0?9?9?9?9?9?9?9?9?9?9?9?9?9?9?9*9*9*9*9*9 | 0.6 | -4.4 | 70 | 92000 | 0 | 0 | 285 | 0 | 0 | 0 | 0 | 0 | 0 | 0 | 20 | 3.1 | 10 | 10 | 16.1 | 3050 | 9 | 999999999 | 80 | 0.035 | 0 | 88 | 999 | 999 | 99
1979 | 12 | 15 | 5 | 0 | ?9?9?9?9E0?9?9?9?9?9?9?9?9?9?9?9?9?9?9?9*9*9*9*9*9 | 1.1 | -3.9 | 70 | 92000 | 0 | 0 | 287 | 0 | 0 | 0 | 0 | 0 | 0 | 0 | 280 | 2.6 | 10 | 10 | 16.1 | 3050 | 9 | 999999999 | 89 | 0.035 | 0 | 88 | 999 | 999 | 99
1979 | 12 | 15 | 6 | 0 | ?9?9?9?9E0?9?9?9?9?9?9?9?9?9?9?9?9?9?9?9*9*9*9*9*9 | 1.7 | -3.9 | 67 | 91900 | 0 | 0 | 290 | 0 | 0 | 0 | 0 | 0 | 0 | 0 | 120 | 1.5 | 10 | 10 | 16.1 | 3050 | 9 | 999999999 | 89 | 0.035 | 0 | 88 | 999 | 999 | 99
1979 | 12 | 15 | 7 | 0 | ?9?9?9?9E0?9?9?9?9?9?9?9?9?9?9?9?9?9?9?9*9*9*9*9*9 | 1.1 | -3.9 | 70 | 92000 | 0 | 0 | 287 | 0 | 0 | 0 | 0 | 0 | 0 | 0 | 0 | 0 | 10 | 10 | 24.1 | 3350 | 9 | 999999999 | 89 | 0.035 | 0 | 88 | 999 | 999 | 99
1979 | 12 | 15 | 8 | 0 | ?9?9?9?9E0?9?9?9?9?9?9?9?9?9?9?9?9?9?9?9*9*9*9*9*9 | 1.7 | -3.9 | 67 | 91900 | 0 | 0 | 282 | 0 | 0 | 0 | 0 | 0 | 0 | 0 | 0 | 0 | 9 | 9 | 24.1 | 3350 | 9 | 999999999 | 89 | 0.035 | 0 | 88 | 999 | 999 | 99
1979 | 12 | 15 | 9 | 0 | ?9?9?9?9E0?9?9?9?9?9?9?9?9?9?9?9?9?9?9?9*9*9*9*9*9 | 2.2 | -3.9 | 64 | 91900 | 62 | 1118 | 278 | 27 | 144 | 15 | 2400 | 6500 | 2100 | 270 | 0 | 0 | 9 | 8 | 32.2 | 2440 | 9 | 999999999 | 80 | 0.035 | 0 | 88 | 999 | 999 | 99
1979 | 12 | 15 | 10 | 0 | ?9?9?9?9E0?9?9?9?9?9?9?9?9?9?9?9?9?9?9?9*9*9*9*9*9 | 3.3 | -3.3 | 62 | 92000 | 251 | 1412 | 289 | 102 | 160 | 73 | 10600 | 11200 | 8600 | 1420 | 0 | 0 | 9 | 9 | 24.1 | 2440 | 9 | 999999999 | 89 | 0.035 | 0 | 88 | 999 | 999 | 99
1979 | 12 | 15 | 11 | 0 | ?9?9?9?9E0?9?9?9?9?9?9?9?9?9?9?9?9?9?9?9*9*9*9*9*9 | 4.4 | -3.3 | 57 | 92000 | 407 | 1412 | 294 | 136 | 12 | 133 | 15000 | 800 | 14800 | 4360 | 0 | 0 | 9 | 9 | 24.1 | 2440 | 9 | 999999999 | 89 | 0.035 | 0 | 88 | 999 | 999 | 99
1979 | 12 | 15 | 12 | 0 | ?9?9?9?9E0?9?9?9?9?9?9?9?9?9?9?9?9?9?9?9*9*9*9*9*9 | 6.1 | -3.3 | 51 | 91900 | 509 | 1412 | 295 | 200 | 7 | 197 | 21800 | 600 | 21600 | 6250 | 60 | 1.5 | 9 | 8 | 24.1 | 3960 | 9 | 999999999 | 89 | 0.035 | 0 | 88 | 999 | 999 | 99
1979 | 12 | 15 | 13 | 0 | ?9?9?9?9E0?9?9?9?9?9?9?9?9?9?9?9?9?9?9?9*9*9*9*9*9 | 8.3 | -2.8 | 46 | 91900 | 552 | 1412 | 289 | 301 | 346 | 165 | 31800 | 34000 | 18500 | 3500 | 60 | 1.5 | 7 | 3 | 24.1 | 77777 | 9 | 999999999 | 89 | 0.035 | 0 | 88 | 999 | 999 | 99
1979 | 12 | 15 | 14 | 0 | ?9?9?9?9E0?9?9?9?9?9?9?9?9?9?9?9?9?9?9?9*9*9*9*9*9 | 9.4 | -2.8 | 43 | 91900 | 530 | 1412 | 298 | 304 | 364 | 166 | 32000 | 35300 | 18600 | 3540 | 300 | 4.1 | 7 | 5 | 24.1 | 3960 | 9 | 999999999 | 89 | 0.035 | 0 | 88 | 999 | 999 | 99
1979 | 12 | 15 | 15 | 0 | ?9?9?9?9E0?9?9?9?9?9?9?9?9?9?9?9?9?9?9?9*9*9*9*9*9 | 9.4 | -2.2 | 44 | 91900 | 447 | 1412 | 299 | 273 | 389 | 149 | 28500 | 35700 | 17100 | 3140 | 310 | 4.1 | 7 | 5 | 24.1 | 7620 | 9 | 999999999 | 89 | 0.035 | 0 | 88 | 999 | 999 | 99
1979 | 12 | 15 | 16 | 0 | ?9?9?9?9E0?9?9?9?9?9?9?9?9?9?9?9?9?9?9?9*9*9*9*9*9 | 7.8 | -2.2 | 50 | 91900 | 307 | 1412 | 292 | 156 | 207 | 110 | 16000 | 16200 | 12500 | 2280 | 320 | 3.6 | 7 | 5 | 24.1 | 7620 | 9 | 999999999 | 89 | 0.035 | 0 | 88 | 999 | 999 | 99
1979 | 12 | 15 | 17 | 0 | ?9?9?9?9E0?9?9?9?9?9?9?9?9?9?9?9?9?9?9?9*9*9*9*9*9 | 5 | -2.2 | 60 | 91900 | 123 | 1412 | 297 | 25 | 12 | 24 | 2700 | 700 | 2700 | 590 | 300 | 2.6 | 10 | 9 | 32.2 | 4570 | 9 | 999999999 | 89 | 0.035 | 0 | 88 | 999 | 999 | 99
1979 | 12 | 15 | 18 | 0 | ?9?9?9?9E0?9?9?9?9?9?9?9?9?9?9?9?9?9?9?9*9*9*9*9*9 | 3.3 | -2.2 | 67 | 91900 | 1 | 153 | 298 | 0 | 0 | 0 | 0 | 0 | 0 | 0 | 260 | 2.6 | 10 | 10 | 32.2 | 3660 | 9 | 999999999 | 89 | 0.035 | 0 | 88 | 999 | 999 | 99
1979 | 12 | 15 | 19 | 0 | ?9?9?9?9E0?9?9?9?9?9?9?9?9?9?9?9?9?9?9?9*9*9*9*9*9 | 2.2 | -2.8 | 70 | 92100 | 0 | 0 | 293 | 0 | 0 | 0 | 0 | 0 | 0 | 0 | 250 | 2.6 | 10 | 10 | 32.2 | 3050 | 9 | 999999999 | 89 | 0.035 | 0 | 88 | 999 | 999 | 99
1979 | 12 | 15 | 20 | 0 | ?9?9?9?9E0?9?9?9?9?9?9?9?9?9?9?9?9?9?9?9*9*9*9*9*9 | 1.1 | -3.3 | 73 | 92100 | 0 | 0 | 288 | 0 | 0 | 0 | 0 | 0 | 0 | 0 | 0 | 0 | 10 | 10 | 32.2 | 3050 | 9 | 999999999 | 89 | 0.035 | 0 | 88 | 999 | 999 | 99
1979 | 12 | 15 | 21 | 0 | ?9?9?9?9E0?9?9?9?9?9?9?9?9?9?9?9?9?9?9?9*9*9*9*9*9 | 0.6 | -3.3 | 75 | 92200 | 0 | 0 | 265 | 0 | 0 | 0 | 0 | 0 | 0 | 0 | 0 | 0 | 6 | 6 | 32.2 | 3050 | 9 | 999999999 | 89 | 0.035 | 0 | 88 | 999 | 999 | 99
1979 | 12 | 15 | 22 | 0 | ?9?9?9?9E0?9?9?9?9?9?9?9?9?9?9?9?9?9?9?9*9*9*9*9*9 | 0 | -3.9 | 75 | 92300 | 0 | 0 | 262 | 0 | 0 | 0 | 0 | 0 | 0 | 0 | 240 | 2.1 | 6 | 6 | 32.2 | 3050 | 9 | 999999999 | 80 | 0.035 | 0 | 88 | 999 | 999 | 99
1979 | 12 | 15 | 23 | 0 | ?9?9?9?9E0?9?9?9?9?9?9?9?9?9?9?9?9?9?9?9*9*9*9*9*9 | -0.6 | -3.9 | 78 | 92300 | 0 | 0 | 251 | 0 | 0 | 0 | 0 | 0 | 0 | 0 | 80 | 2.6 | 2 | 2 | 32.2 | 77777 | 9 | 999999999 | 80 | 0.035 | 0 | 88 | 999 | 999 | 99
1979 | 12 | 15 | 24 | 0 | ?9?9?9?9E0?9?9?9?9?9?9?9?9?9?9?9?9?9?9?9*9*9*9*9*9 | -2.2 | -5 | 82 | 92400 | 0 | 0 | 236 | 0 | 0 | 0 | 0 | 0 | 0 | 0 | 110 | 2.6 | 2 | 0 | 16.1 | 77777 | 9 | 999999999 | 80 | 0.035 | 0 | 88 | 999 | 999 | 99
1979 | 12 | 16 | 1 | 0 | ?9?9?9?9E0?9?9?9?9?9?9?9?9?9?9?9?9?9?9?9*9*9*9*9*9 | -2.2 | -5 | 82 | 92400 | 0 | 0 | 236 | 0 | 0 | 0 | 0 | 0 | 0 | 0 | 0 | 0 | 2 | 0 | 16.1 | 77777 | 9 | 999999999 | 80 | 0.035 | 0 | 88 | 999 | 999 | 99
1979 | 12 | 16 | 2 | 0 | ?9?9?9?9E0?9?9?9?9?9?9?9?9?9?9?9?9?9?9?9*9*9*9*9*9 | -2.2 | -5 | 82 | 92400 | 0 | 0 | 236 | 0 | 0 | 0 | 0 | 0 | 0 | 0 | 230 | 2.6 | 2 | 0 | 16.1 | 77777 | 9 | 999999999 | 80 | 0.035 | 0 | 88 | 999 | 999 | 99
1979 | 12 | 16 | 3 | 0 | ?9?9?9?9E0?9?9?9?9?9?9?9?9?9?9?9?9?9?9?9*9*9*9*9*9 | -1.7 | -5 | 78 | 92500 | 0 | 0 | 238 | 0 | 0 | 0 | 0 | 0 | 0 | 0 | 110 | 2.1 | 0 | 0 | 16.1 | 77777 | 9 | 999999999 | 80 | 0.035 | 0 | 88 | 999 | 999 | 99
1979 | 12 | 16 | 4 | 0 | ?9?9?9?9E0?9?9?9?9?9?9?9?9?9?9?9?9?9?9?9*9*9*9*9*9 | -1.1 | -5 | 75 | 92400 | 0 | 0 | 240 | 0 | 0 | 0 | 0 | 0 | 0 | 0 | 130 | 4.1 | 0 | 0 | 16.1 | 77777 | 9 | 999999999 | 80 | 0.035 | 0 | 88 | 999 | 999 | 99
1979 | 12 | 16 | 5 | 0 | ?9?9?9?9E0?9?9?9?9?9?9?9?9?9?9?9?9?9?9?9*9*9*9*9*9 | -1.1 | -4.4 | 78 | 92400 | 0 | 0 | 241 | 0 | 0 | 0 | 0 | 0 | 0 | 0 | 120 | 2.6 | 0 | 0 | 16.1 | 77777 | 9 | 999999999 | 80 | 0.035 | 0 | 88 | 999 | 999 | 99
1979 | 12 | 16 | 6 | 0 | ?9?9?9?9E0?9?9?9?9?9?9?9?9?9?9?9?9?9?9?9*9*9*9*9*9 | -1.7 | -5 | 78 | 92400 | 0 | 0 | 238 | 0 | 0 | 0 | 0 | 0 | 0 | 0 | 20 | 2.1 | 0 | 0 | 16.1 | 77777 | 9 | 999999999 | 80 | 0.035 | 0 | 88 | 999 | 999 | 99
1979 | 12 | 16 | 7 | 0 | ?9?9?9?9E0?9?9?9?9?9?9?9?9?9?9?9?9?9?9?9*9*9*9*9*9 | -2.8 | -6.1 | 78 | 92500 | 0 | 0 | 233 | 0 | 0 | 0 | 0 | 0 | 0 | 0 | 100 | 2.6 | 3 | 0 | 16.1 | 77777 | 9 | 999999999 | 69 | 0.035 | 0 | 88 | 999 | 999 | 99
1979 | 12 | 16 | 8 | 0 | ?9?9?9?9E0?9?9?9?9?9?9?9?9?9?9?9?9?9?9?9*9*9*9*9*9 | -1.1 | -5 | 75 | 92500 | 0 | 0 | 240 | 0 | 0 | 0 | 0 | 0 | 0 | 0 | 90 | 1.5 | 3 | 0 | 16.1 | 77777 | 9 | 999999999 | 80 | 0.035 | 0 | 88 | 999 | 999 | 99
1979 | 12 | 16 | 9 | 0 | ?9?9?9?9E0?9?9?9?9?9?9?9?9?9?9?9?9?9?9?9*9*9*9*9*9 | -2.2 | -5.6 | 78 | 92500 | 60 | 1095 | 240 | 22 | 46 | 18 | 2200 | 1500 | 2100 | 310 | 170 | 1.5 | 8 | 1 | 24.1 | 77777 | 9 | 999999999 | 80 | 0.035 | 0 | 88 | 999 | 999 | 99
1979 | 12 | 16 | 10 | 0 | ?9?9?9?9E0?9?9?9?9?9?9?9?9?9?9?9?9?9?9?9*9*9*9*9*9 | 2.2 | -3.3 | 67 | 92600 | 248 | 1412 | 264 | 128 | 275 | 79 | 13200 | 19200 | 9900 | 1570 | 40 | 1.5 | 10 | 3 | 24.1 | 77777 | 9 | 999999999 | 89 | 0.035 | 0 | 88 | 999 | 999 | 99
1979 | 12 | 16 | 11 | 0 | ?9?9?9?9E0?9?9?9?9?9?9?9?9?9?9?9?9?9?9?9*9*9*9*9*9 | 4.4 | -1.7 | 65 | 92600 | 405 | 1412 | 281 | 210 | 238 | 141 | 21700 | 21000 | 15700 | 2970 | 170 | 5.2 | 10 | 6 | 24.1 | 7620 | 9 | 999999999 | 100 | 0.035 | 0 | 88 | 999 | 999 | 99
1979 | 12 | 16 | 12 | 0 | ?9?9?9?9E0?9?9?9?9?9?9?9?9?9?9?9?9?9?9?9*9*9*9*9*9 | 6.1 | -1.1 | 60 | 92600 | 508 | 1412 | 289 | 242 | 158 | 185 | 26000 | 15100 | 20500 | 4250 | 50 | 2.6 | 10 | 6 | 24.1 | 7620 | 9 | 999999999 | 100 | 0.035 | 0 | 88 | 999 | 999 | 99
1979 | 12 | 16 | 13 | 0 | ?9?9?9?9E0?9?9?9?9?9?9?9?9?9?9?9?9?9?9?9*9*9*9*9*9 | 6.7 | -1.1 | 58 | 92500 | 551 | 1412 | 278 | 327 | 561 | 106 | 33600 | 52600 | 13000 | 2030 | 10 | 2.6 | 7 | 1 | 24.1 | 77777 | 9 | 999999999 | 100 | 0.035 | 0 | 88 | 999 | 999 | 99
1979 | 12 | 16 | 14 | 0 | ?9?9?9?9E0?9?9?9?9?9?9?9?9?9?9?9?9?9?9?9*9*9*9*9*9 | 7.8 | -0.6 | 56 | 92500 | 530 | 1412 | 277 | 356 | 787 | 58 | 37400 | 74300 | 9400 | 1240 | 0 | 0 | 3 | 0 | 24.1 | 77777 | 9 | 999999999 | 100 | 0.035 | 0 | 88 | 999 | 999 | 99
1979 | 12 | 16 | 15 | 0 | ?9?9?9?9E0?9?9?9?9?9?9?9?9?9?9?9?9?9?9?9*9*9*9*9*9 | 8.9 | -0.6 | 52 | 92400 | 447 | 1412 | 282 | 288 | 779 | 39 | 30300 | 70900 | 7800 | 980 | 0 | 0 | 3 | 0 | 24.1 | 77777 | 9 | 999999999 | 100 | 0.035 | 0 | 88 | 999 | 999 | 99
1979 | 12 | 16 | 16 | 0 | ?9?9?9?9E0?9?9?9?9?9?9?9?9?9?9?9?9?9?9?9*9*9*9*9*9 | 8.9 | -0.6 | 52 | 92300 | 308 | 1412 | 282 | 171 | 656 | 27 | 18100 | 54800 | 6100 | 710 | 0 | 0 | 3 | 0 | 32.2 | 77777 | 9 | 999999999 | 100 | 0.035 | 0 | 88 | 999 | 999 | 99
1979 | 12 | 16 | 17 | 0 | ?9?9?9?9E0?9?9?9?9?9?9?9?9?9?9?9?9?9?9?9*9*9*9*9*9 | 6.1 | -1.1 | 60 | 92400 | 124 | 1412 | 279 | 57 | 290 | 31 | 5700 | 14900 | 4300 | 520 | 230 | 3.6 | 10 | 2 | 32.2 | 77777 | 9 | 999999999 | 100 | 0.035 | 0 | 88 | 999 | 999 | 99
1979 | 12 | 16 | 18 | 0 | ?9?9?9?9E0?9?9?9?9?9?9?9?9?9?9?9?9?9?9?9*9*9*9*9*9 | 2.8 | -2.8 | 67 | 92300 | 1 | 177 | 267 | 0 | 0 | 0 | 0 | 0 | 0 | 0 | 170 | 3.1 | 10 | 3 | 32.2 | 77777 | 9 | 999999999 | 89 | 0.035 | 0 | 88 | 999 | 999 | 99
1979 | 12 | 16 | 19 | 0 | ?9?9?9?9E0?9?9?9?9?9?9?9?9?9?9?9?9?9?9?9*9*9*9*9*9 | 2.2 | -2.2 | 73 | 92300 | 0 | 0 | 265 | 0 | 0 | 0 | 0 | 0 | 0 | 0 | 110 | 2.1 | 8 | 3 | 32.2 | 77777 | 9 | 999999999 | 89 | 0.035 | 0 | 88 | 999 | 999 | 99
1979 | 12 | 16 | 20 | 0 | ?9?9?9?9E0?9?9?9?9?9?9?9?9?9?9?9?9?9?9?9*9*9*9*9*9 | 5 | -1.7 | 62 | 92300 | 0 | 0 | 298 | 0 | 0 | 0 | 0 | 0 | 0 | 0 | 170 | 5.7 | 9 | 9 | 32.2 | 3660 | 9 | 999999999 | 100 | 0.035 | 0 | 88 | 999 | 999 | 99
1979 | 12 | 16 | 21 | 0 | ?9?9?9?9E0?9?9?9?9?9?9?9?9?9?9?9?9?9?9?9*9*9*9*9*9 | 5.6 | -2.2 | 58 | 92300 | 0 | 0 | 308 | 0 | 0 | 0 | 0 | 0 | 0 | 0 | 170 | 3.6 | 10 | 10 | 32.2 | 4570 | 9 | 999999999 | 89 | 0.035 | 0 | 88 | 999 | 999 | 99
1979 | 12 | 16 | 22 | 0 | ?9?9?9?9E0?9?9?9?9?9?9?9?9?9?9?9?9?9?9?9*9*9*9*9*9 | 2.8 | -2.8 | 67 | 92400 | 0 | 0 | 296 | 0 | 0 | 0 | 0 | 0 | 0 | 0 | 20 | 2.1 | 10 | 10 | 32.2 | 4570 | 9 | 999999999 | 89 | 0.035 | 0 | 88 | 999 | 999 | 99
1979 | 12 | 16 | 23 | 0 | ?9?9?9?9E0?9?9?9?9?9?9?9?9?9?9?9?9?9?9?9*9*9*9*9*9 | 2.8 | -2.8 | 67 | 92400 | 0 | 0 | 296 | 0 | 0 | 0 | 0 | 0 | 0 | 0 | 100 | 2.1 | 10 | 10 | 32.2 | 4570 | 9 | 999999999 | 89 | 0.035 | 0 | 88 | 999 | 999 | 99
1979 | 12 | 16 | 24 | 0 | ?9?9?9?9E0?9?9?9?9?9?9?9?9?9?9?9?9?9?9?9*9*9*9*9*9 | 0.6 | -2.8 | 79 | 92400 | 0 | 0 | 286 | 0 | 0 | 0 | 0 | 0 | 0 | 0 | 120 | 1.5 | 10 | 10 | 24.1 | 4270 | 9 | 999999999 | 89 | 0.035 | 0 | 88 | 999 | 999 | 99
1979 | 12 | 17 | 1 | 0 | ?9?9?9?9E0?9?9?9?9?9?9?9?9?9?9?9?9?9?9?9*9*9*9*9*9 | 0 | -3.3 | 79 | 92400 | 0 | 0 | 262 | 0 | 0 | 0 | 0 | 0 | 0 | 0 | 0 | 0 | 6 | 6 | 16.1 | 4270 | 9 | 999999999 | 89 | 0.035 | 0 | 88 | 999 | 999 | 99
1979 | 12 | 17 | 2 | 0 | ?9?9?9?9E0?9?9?9?9?9?9?9?9?9?9?9?9?9?9?9*9*9*9*9*9 | -0.6 | -3.9 | 78 | 92400 | 0 | 0 | 272 | 0 | 0 | 0 | 0 | 0 | 0 | 0 | 320 | 2.1 | 9 | 9 | 24.1 | 4270 | 9 | 999999999 | 80 | 0.035 | 0 | 88 | 999 | 999 | 99
1979 | 12 | 17 | 3 | 0 | ?9?9?9?9E0?9?9?9?9?9?9?9?9?9?9?9?9?9?9?9*9*9*9*9*9 | 0 | -3.3 | 79 | 92400 | 0 | 0 | 265 | 0 | 0 | 0 | 0 | 0 | 0 | 0 | 0 | 0 | 10 | 7 | 16.1 | 4270 | 9 | 999999999 | 89 | 0.035 | 0 | 88 | 999 | 999 | 99
1979 | 12 | 17 | 4 | 0 | ?9?9?9?9E0?9?9?9?9?9?9?9?9?9?9?9?9?9?9?9*9*9*9*9*9 | -0.6 | -4.4 | 75 | 92400 | 0 | 0 | 280 | 0 | 0 | 0 | 0 | 0 | 0 | 0 | 130 | 2.6 | 10 | 10 | 24.1 | 4270 | 9 | 999999999 | 80 | 0.035 | 0 | 88 | 999 | 999 | 99
1979 | 12 | 17 | 5 | 0 | ?9?9?9?9E0?9?9?9?9?9?9?9?9?9?9?9?9?9?9?9*9*9*9*9*9 | 0 | -3.9 | 75 | 92400 | 0 | 0 | 283 | 0 | 0 | 0 | 0 | 0 | 0 | 0 | 0 | 0 | 10 | 10 | 24.1 | 7620 | 9 | 999999999 | 80 | 0.035 | 0 | 88 | 999 | 999 | 99
1979 | 12 | 17 | 6 | 0 | ?9?9?9?9E0?9?9?9?9?9?9?9?9?9?9?9?9?9?9?9*9*9*9*9*9 | -0.6 | -3.9 | 78 | 92400 | 0 | 0 | 272 | 0 | 0 | 0 | 0 | 0 | 0 | 0 | 70 | 2.6 | 10 | 9 | 24.1 | 7620 | 9 | 999999999 | 80 | 0.035 | 0 | 88 | 999 | 999 | 99
1979 | 12 | 17 | 7 | 0 | ?9?9?9?9E0?9?9?9?9?9?9?9?9?9?9?9?9?9?9?9*9*9*9*9*9 | 1.7 | -3.9 | 67 | 92400 | 0 | 0 | 264 | 0 | 0 | 0 | 0 | 0 | 0 | 0 | 120 | 3.1 | 9 | 4 | 24.1 | 77777 | 9 | 999999999 | 89 | 0.035 | 0 | 88 | 999 | 999 | 99
1979 | 12 | 17 | 8 | 0 | ?9?9?9?9E0?9?9?9?9?9?9?9?9?9?9?9?9?9?9?9*9*9*9*9*9 | -0.6 | -3.9 | 78 | 92400 | 0 | 0 | 255 | 0 | 0 | 0 | 0 | 0 | 0 | 0 | 330 | 1.5 | 9 | 4 | 24.1 | 77777 | 9 | 999999999 | 80 | 0.035 | 0 | 88 | 999 | 999 | 99
1979 | 12 | 17 | 9 | 0 | ?9?9?9?9E0?9?9?9?9?9?9?9?9?9?9?9?9?9?9?9*9*9*9*9*9 | -1.1 | -4.4 | 78 | 92500 | 58 | 1071 | 253 | 12 | 62 | 7 | 1200 | 2900 | 1000 | 140 | 140 | 2.1 | 8 | 4 | 24.1 | 77777 | 9 | 999999999 | 80 | 0.035 | 0 | 88 | 999 | 999 | 99
1979 | 12 | 17 | 10 | 0 | ?9?9?9?9E0?9?9?9?9?9?9?9?9?9?9?9?9?9?9?9*9*9*9*9*9 | 3.9 | -2.2 | 65 | 92500 | 246 | 1413 | 269 | 135 | 696 | 12 | 14500 | 55000 | 4900 | 400 | 250 | 2.1 | 8 | 2 | 24.1 | 77777 | 9 | 999999999 | 89 | 0.035 | 0 | 88 | 999 | 999 | 99
1979 | 12 | 17 | 11 | 0 | ?9?9?9?9E0?9?9?9?9?9?9?9?9?9?9?9?9?9?9?9*9*9*9*9*9 | 5 | -2.2 | 60 | 92500 | 403 | 1413 | 274 | 277 | 833 | 37 | 29200 | 74200 | 7900 | 920 | 320 | 2.6 | 9 | 2 | 24.1 | 77777 | 9 | 999999999 | 89 | 0.035 | 0 | 88 | 999 | 999 | 99
1979 | 12 | 17 | 12 | 0 | ?9?9?9?9E0?9?9?9?9?9?9?9?9?9?9?9?9?9?9?9*9*9*9*9*9 | 6.1 | -2.8 | 53 | 92500 | 506 | 1413 | 277 | 337 | 747 | 67 | 34700 | 69300 | 9700 | 1320 | 350 | 2.6 | 9 | 2 | 24.1 | 77777 | 9 | 999999999 | 89 | 0.035 | 0 | 88 | 999 | 999 | 99
1979 | 12 | 17 | 13 | 0 | ?9?9?9?9E0?9?9?9?9?9?9?9?9?9?9?9?9?9?9?9*9*9*9*9*9 | 7.2 | -2.2 | 51 | 92400 | 550 | 1413 | 279 | 382 | 813 | 63 | 40000 | 77100 | 9800 | 1320 | 330 | 1.5 | 9 | 1 | 32.2 | 77777 | 9 | 999999999 | 89 | 0.035 | 0 | 88 | 999 | 999 | 99
1979 | 12 | 17 | 14 | 0 | ?9?9?9?9E0?9?9?9?9?9?9?9?9?9?9?9?9?9?9?9*9*9*9*9*9 | 8.9 | -1.7 | 48 | 92300 | 529 | 1413 | 281 | 357 | 635 | 117 | 36300 | 58500 | 14300 | 2150 | 340 | 3.1 | 10 | 0 | 32.2 | 77777 | 9 | 999999999 | 100 | 0.035 | 0 | 88 | 999 | 999 | 99
1979 | 12 | 17 | 15 | 0 | ?9?9?9?9E0?9?9?9?9?9?9?9?9?9?9?9?9?9?9?9*9*9*9*9*9 | 9.4 | -1.1 | 48 | 92200 | 447 | 1413 | 293 | 265 | 408 | 135 | 27000 | 36500 | 15300 | 2630 | 0 | 0 | 10 | 2 | 32.2 | 77777 | 9 | 999999999 | 100 | 0.035 | 0 | 88 | 999 | 999 | 99
1979 | 12 | 17 | 16 | 0 | ?9?9?9?9E0?9?9?9?9?9?9?9?9?9?9?9?9?9?9?9*9*9*9*9*9 | 8.9 | -1.1 | 50 | 92200 | 308 | 1413 | 291 | 163 | 269 | 104 | 16900 | 21000 | 12300 | 2120 | 310 | 2.1 | 10 | 2 | 24.1 | 77777 | 9 | 999999999 | 100 | 0.035 | 0 | 88 | 999 | 999 | 99
1979 | 12 | 17 | 17 | 0 | ?9?9?9?9E0?9?9?9?9?9?9?9?9?9?9?9?9?9?9?9*9*9*9*9*9 | 6.7 | -1.1 | 58 | 92100 | 124 | 1413 | 282 | 52 | 144 | 39 | 5400 | 6300 | 4800 | 750 | 360 | 1.5 | 10 | 2 | 24.1 | 77777 | 9 | 999999999 | 100 | 0.035 | 0 | 88 | 999 | 999 | 99
1979 | 12 | 17 | 18 | 0 | ?9?9?9?9E0?9?9?9?9?9?9?9?9?9?9?9?9?9?9?9*9*9*9*9*9 | 8.3 | 1.7 | 63 | 92100 | 1 | 177 | 291 | 0 | 0 | 0 | 0 | 0 | 0 | 0 | 120 | 4.1 | 10 | 2 | 32.2 | 77777 | 9 | 999999999 | 120 | 0.035 | 0 | 88 | 999 | 999 | 99
1979 | 12 | 17 | 19 | 0 | ?9?9?9?9E0?9?9?9?9?9?9?9?9?9?9?9?9?9?9?9*9*9*9*9*9 | 3.9 | -2.2 | 65 | 92100 | 0 | 0 | 261 | 0 | 0 | 0 | 0 | 0 | 0 | 0 | 340 | 3.1 | 4 | 0 | 32.2 | 77777 | 9 | 999999999 | 89 | 0.035 | 0 | 88 | 999 | 999 | 99
1979 | 12 | 17 | 20 | 0 | ?9?9?9?9E0?9?9?9?9?9?9?9?9?9?9?9?9?9?9?9*9*9*9*9*9 | 3.3 | -2.2 | 67 | 92100 | 0 | 0 | 259 | 0 | 0 | 0 | 0 | 0 | 0 | 0 | 50 | 2.6 | 0 | 0 | 32.2 | 77777 | 9 | 999999999 | 89 | 0.035 | 0 | 88 | 999 | 999 | 99
1979 | 12 | 17 | 21 | 0 | ?9?9?9?9E0?9?9?9?9?9?9?9?9?9?9?9?9?9?9?9*9*9*9*9*9 | 0.6 | -3.9 | 72 | 92100 | 0 | 0 | 247 | 0 | 0 | 0 | 0 | 0 | 0 | 0 | 0 | 0 | 0 | 0 | 32.2 | 77777 | 9 | 999999999 | 80 | 0.035 | 0 | 88 | 999 | 999 | 99
1979 | 12 | 17 | 22 | 0 | ?9?9?9?9E0?9?9?9?9?9?9?9?9?9?9?9?9?9?9?9*9*9*9*9*9 | 2.8 | -3.3 | 65 | 92100 | 0 | 0 | 256 | 0 | 0 | 0 | 0 | 0 | 0 | 0 | 90 | 1.5 | 0 | 0 | 32.2 | 77777 | 9 | 999999999 | 89 | 0.035 | 0 | 88 | 999 | 999 | 99
1979 | 12 | 17 | 23 | 0 | ?9?9?9?9E0?9?9?9?9?9?9?9?9?9?9?9?9?9?9?9*9*9*9*9*9 | 3.3 | -4.4 | 57 | 92100 | 0 | 0 | 257 | 0 | 0 | 0 | 0 | 0 | 0 | 0 | 100 | 4.1 | 0 | 0 | 32.2 | 77777 | 9 | 999999999 | 80 | 0.035 | 0 | 88 | 999 | 999 | 99
1979 | 12 | 17 | 24 | 0 | ?9?9?9?9E0?9?9?9?9?9?9?9?9?9?9?9?9?9?9?9*9*9*9*9*9 | 4.4 | -5 | 51 | 92000 | 0 | 0 | 260 | 0 | 0 | 0 | 0 | 0 | 0 | 0 | 90 | 4.1 | 0 | 0 | 32.2 | 77777 | 9 | 999999999 | 80 | 0.035 | 0 | 88 | 999 | 999 | 99
1979 | 12 | 18 | 1 | 0 | ?9?9?9?9E0?9?9?9?9?9?9?9?9?9?9?9?9?9?9?9*9*9*9*9*9 | -0.6 | -5 | 72 | 92100 | 0 | 0 | 242 | 0 | 0 | 0 | 0 | 0 | 0 | 0 | 330 | 2.1 | 0 | 0 | 32.2 | 77777 | 9 | 999999999 | 80 | 0.034 | 0 | 88 | 999 | 999 | 99
1979 | 12 | 18 | 2 | 0 | ?9?9?9?9E0?9?9?9?9?9?9?9?9?9?9?9?9?9?9?9*9*9*9*9*9 | -0.6 | -5.6 | 69 | 92000 | 0 | 0 | 241 | 0 | 0 | 0 | 0 | 0 | 0 | 0 | 150 | 2.1 | 0 | 0 | 32.2 | 77777 | 9 | 999999999 | 80 | 0.034 | 0 | 88 | 999 | 999 | 99
1979 | 12 | 18 | 3 | 0 | ?9?9?9?9E0?9?9?9?9?9?9?9?9?9?9?9?9?9?9?9*9*9*9*9*9 | -2.8 | -7.2 | 72 | 92000 | 0 | 0 | 232 | 0 | 0 | 0 | 0 | 0 | 0 | 0 | 0 | 0 | 0 | 0 | 32.2 | 77777 | 9 | 999999999 | 69 | 0.034 | 0 | 88 | 999 | 999 | 99
1979 | 12 | 18 | 4 | 0 | ?9?9?9?9E0?9?9?9?9?9?9?9?9?9?9?9?9?9?9?9*9*9*9*9*9 | -0.6 | -5.6 | 69 | 92000 | 0 | 0 | 241 | 0 | 0 | 0 | 0 | 0 | 0 | 0 | 0 | 0 | 0 | 0 | 32.2 | 77777 | 9 | 999999999 | 80 | 0.034 | 0 | 88 | 999 | 999 | 99
1979 | 12 | 18 | 5 | 0 | ?9?9?9?9E0?9?9?9?9?9?9?9?9?9?9?9?9?9?9?9*9*9*9*9*9 | -0.6 | -6.7 | 64 | 92000 | 0 | 0 | 240 | 0 | 0 | 0 | 0 | 0 | 0 | 0 | 280 | 3.1 | 0 | 0 | 32.2 | 77777 | 9 | 999999999 | 69 | 0.034 | 0 | 88 | 999 | 999 | 99
1979 | 12 | 18 | 6 | 0 | ?9?9?9?9E0?9?9?9?9?9?9?9?9?9?9?9?9?9?9?9*9*9*9*9*9 | -1.1 | -6.7 | 66 | 92000 | 0 | 0 | 239 | 0 | 0 | 0 | 0 | 0 | 0 | 0 | 0 | 0 | 0 | 0 | 32.2 | 77777 | 9 | 999999999 | 69 | 0.034 | 0 | 88 | 999 | 999 | 99
1979 | 12 | 18 | 7 | 0 | ?9?9?9?9E0?9?9?9?9?9?9?9?9?9?9?9?9?9?9?9*9*9*9*9*9 | -0.6 | -6.7 | 64 | 92000 | 0 | 0 | 240 | 0 | 0 | 0 | 0 | 0 | 0 | 0 | 170 | 1.5 | 0 | 0 | 32.2 | 77777 | 9 | 999999999 | 69 | 0.034 | 0 | 88 | 999 | 999 | 99
1979 | 12 | 18 | 8 | 0 | ?9?9?9?9E0?9?9?9?9?9?9?9?9?9?9?9?9?9?9?9*9*9*9*9*9 | -0.6 | -7.2 | 61 | 92000 | 0 | 0 | 240 | 0 | 0 | 0 | 0 | 0 | 0 | 0 | 130 | 2.1 | 1 | 0 | 32.2 | 77777 | 9 | 999999999 | 69 | 0.034 | 0 | 88 | 999 | 999 | 99
1979 | 12 | 18 | 9 | 0 | ?9?9?9?9E0?9?9?9?9?9?9?9?9?9?9?9?9?9?9?9*9*9*9*9*9 | 0 | -6.1 | 64 | 92000 | 56 | 1072 | 251 | 22 | 216 | 4 | 1800 | 12500 | 1100 | 150 | 170 | 1.5 | 4 | 2 | 32.2 | 77777 | 9 | 999999999 | 80 | 0.034 | 0 | 88 | 999 | 999 | 99
1979 | 12 | 18 | 10 | 0 | ?9?9?9?9E0?9?9?9?9?9?9?9?9?9?9?9?9?9?9?9*9*9*9*9*9 | 4.4 | -3.9 | 55 | 92000 | 244 | 1413 | 270 | 152 | 684 | 32 | 15900 | 53400 | 6600 | 640 | 10 | 1.5 | 6 | 2 | 32.2 | 77777 | 9 | 999999999 | 80 | 0.034 | 0 | 88 | 999 | 999 | 99
1979 | 12 | 18 | 11 | 0 | ?9?9?9?9E0?9?9?9?9?9?9?9?9?9?9?9?9?9?9?9*9*9*9*9*9 | 5 | -3.9 | 53 | 92000 | 401 | 1413 | 275 | 276 | 814 | 43 | 29000 | 72300 | 8400 | 960 | 360 | 1.5 | 7 | 3 | 24.1 | 77777 | 9 | 999999999 | 80 | 0.034 | 0 | 88 | 999 | 999 | 99
1979 | 12 | 18 | 12 | 0 | ?9?9?9?9E0?9?9?9?9?9?9?9?9?9?9?9?9?9?9?9*9*9*9*9*9 | 7.8 | -2.8 | 48 | 91900 | 505 | 1413 | 284 | 367 | 847 | 61 | 38100 | 78900 | 9700 | 1250 | 350 | 2.6 | 7 | 2 | 24.1 | 77777 | 9 | 999999999 | 89 | 0.034 | 0 | 88 | 999 | 999 | 99
1979 | 12 | 18 | 13 | 0 | ?9?9?9?9E0?9?9?9?9?9?9?9?9?9?9?9?9?9?9?9*9*9*9*9*9 | 8.3 | -3.3 | 44 | 91800 | 549 | 1413 | 286 | 387 | 886 | 40 | 40900 | 83800 | 8200 | 1080 | 350 | 2.6 | 2 | 2 | 32.2 | 77777 | 9 | 999999999 | 89 | 0.034 | 0 | 88 | 999 | 999 | 99
1979 | 12 | 18 | 14 | 0 | ?9?9?9?9E0?9?9?9?9?9?9?9?9?9?9?9?9?9?9?9*9*9*9*9*9 | 10 | -2.8 | 41 | 91700 | 529 | 1413 | 293 | 373 | 888 | 37 | 39400 | 83500 | 8000 | 1020 | 360 | 1.5 | 4 | 2 | 32.2 | 77777 | 9 | 999999999 | 89 | 0.034 | 0 | 88 | 999 | 999 | 99
1979 | 12 | 18 | 15 | 0 | ?9?9?9?9E0?9?9?9?9?9?9?9?9?9?9?9?9?9?9?9*9*9*9*9*9 | 11.7 | -3.3 | 35 | 91600 | 447 | 1413 | 300 | 294 | 788 | 42 | 30900 | 71700 | 8100 | 1010 | 0 | 0 | 6 | 2 | 32.2 | 77777 | 9 | 999999999 | 89 | 0.034 | 0 | 88 | 999 | 999 | 99
1979 | 12 | 18 | 16 | 0 | ?9?9?9?9E0?9?9?9?9?9?9?9?9?9?9?9?9?9?9?9*9*9*9*9*9 | 11.1 | -2.2 | 40 | 91600 | 309 | 1413 | 299 | 166 | 568 | 41 | 17000 | 46500 | 6800 | 810 | 40 | 2.6 | 7 | 2 | 32.2 | 77777 | 9 | 999999999 | 89 | 0.034 | 0 | 88 | 999 | 999 | 99
1979 | 12 | 18 | 17 | 0 | ?9?9?9?9E0?9?9?9?9?9?9?9?9?9?9?9?9?9?9?9*9*9*9*9*9 | 8.3 | -2.8 | 46 | 91600 | 125 | 1413 | 289 | 29 | 94 | 21 | 3200 | 4600 | 2800 | 360 | 290 | 3.1 | 8 | 3 | 32.2 | 77777 | 9 | 999999999 | 89 | 0.034 | 0 | 88 | 999 | 999 | 99
1979 | 12 | 18 | 18 | 0 | ?9?9?9?9E0?9?9?9?9?9?9?9?9?9?9?9?9?9?9?9*9*9*9*9*9 | 3.9 | -2.8 | 62 | 91600 | 2 | 177 | 272 | 0 | 0 | 0 | 0 | 0 | 0 | 0 | 220 | 1.5 | 8 | 3 | 32.2 | 77777 | 9 | 999999999 | 89 | 0.034 | 0 | 88 | 999 | 999 | 99
1979 | 12 | 18 | 19 | 0 | ?9?9?9?9E0?9?9?9?9?9?9?9?9?9?9?9?9?9?9?9*9*9*9*9*9 | 3.9 | -2.8 | 62 | 91500 | 0 | 0 | 272 | 0 | 0 | 0 | 0 | 0 | 0 | 0 | 0 | 0 | 8 | 3 | 32.2 | 77777 | 9 | 999999999 | 89 | 0.034 | 0 | 88 | 999 | 999 | 99
1979 | 12 | 18 | 20 | 0 | ?9?9?9?9E0?9?9?9?9?9?9?9?9?9?9?9?9?9?9?9*9*9*9*9*9 | 0.6 | -4.4 | 70 | 91500 | 0 | 0 | 257 | 0 | 0 | 0 | 0 | 0 | 0 | 0 | 0 | 0 | 8 | 3 | 32.2 | 77777 | 9 | 999999999 | 80 | 0.034 | 0 | 88 | 999 | 999 | 99
1979 | 12 | 18 | 21 | 0 | ?9?9?9?9E0?9?9?9?9?9?9?9?9?9?9?9?9?9?9?9*9*9*9*9*9 | 0.6 | -3.9 | 72 | 91600 | 0 | 0 | 258 | 0 | 0 | 0 | 0 | 0 | 0 | 0 | 0 | 0 | 8 | 3 | 32.2 | 77777 | 9 | 999999999 | 80 | 0.034 | 0 | 88 | 999 | 999 | 99
1979 | 12 | 18 | 22 | 0 | ?9?9?9?9E0?9?9?9?9?9?9?9?9?9?9?9?9?9?9?9*9*9*9*9*9 | -0.6 | -4.4 | 75 | 91600 | 0 | 0 | 253 | 0 | 0 | 0 | 0 | 0 | 0 | 0 | 0 | 0 | 8 | 3 | 32.2 | 77777 | 9 | 999999999 | 80 | 0.034 | 0 | 88 | 999 | 999 | 99
1979 | 12 | 18 | 23 | 0 | ?9?9?9?9E0?9?9?9?9?9?9?9?9?9?9?9?9?9?9?9*9*9*9*9*9 | -0.6 | -4.4 | 75 | 91500 | 0 | 0 | 250 | 0 | 0 | 0 | 0 | 0 | 0 | 0 | 130 | 2.6 | 7 | 2 | 32.2 | 77777 | 9 | 999999999 | 80 | 0.034 | 0 | 88 | 999 | 999 | 99
1979 | 12 | 18 | 24 | 0 | ?9?9?9?9E0?9?9?9?9?9?9?9?9?9?9?9?9?9?9?9*9*9*9*9*9 | 0.6 | -5.6 | 64 | 91500 | 0 | 0 | 250 | 0 | 0 | 0 | 0 | 0 | 0 | 0 | 140 | 1.5 | 6 | 1 | 32.2 | 77777 | 9 | 999999999 | 80 | 0.034 | 0 | 88 | 999 | 999 | 99
1979 | 12 | 19 | 1 | 0 | ?9?9?9?9E0?9?9?9?9?9?9?9?9?9?9?9?9?9?9?9*9*9*9*9*9 | 0.6 | -6.1 | 61 | 91500 | 0 | 0 | 245 | 0 | 0 | 0 | 0 | 0 | 0 | 0 | 120 | 2.6 | 4 | 0 | 32.2 | 77777 | 9 | 999999999 | 69 | 0.034 | 0 | 88 | 999 | 999 | 99
1979 | 12 | 19 | 2 | 0 | ?9?9?9?9E0?9?9?9?9?9?9?9?9?9?9?9?9?9?9?9*9*9*9*9*9 | -0.6 | -6.1 | 66 | 91500 | 0 | 0 | 241 | 0 | 0 | 0 | 0 | 0 | 0 | 0 | 0 | 0 | 2 | 0 | 32.2 | 77777 | 9 | 999999999 | 69 | 0.034 | 0 | 88 | 999 | 999 | 99
1979 | 12 | 19 | 3 | 0 | ?9?9?9?9E0?9?9?9?9?9?9?9?9?9?9?9?9?9?9?9*9*9*9*9*9 | -0.6 | -5.6 | 69 | 91500 | 0 | 0 | 241 | 0 | 0 | 0 | 0 | 0 | 0 | 0 | 140 | 2.1 | 1 | 0 | 32.2 | 77777 | 9 | 999999999 | 80 | 0.034 | 0 | 88 | 999 | 999 | 99
1979 | 12 | 19 | 4 | 0 | ?9?9?9?9E0?9?9?9?9?9?9?9?9?9?9?9?9?9?9?9*9*9*9*9*9 | -1.1 | -6.7 | 66 | 91500 | 0 | 0 | 239 | 0 | 0 | 0 | 0 | 0 | 0 | 0 | 100 | 2.1 | 1 | 0 | 32.2 | 77777 | 9 | 999999999 | 69 | 0.034 | 0 | 88 | 999 | 999 | 99
1979 | 12 | 19 | 5 | 0 | ?9?9?9?9E0?9?9?9?9?9?9?9?9?9?9?9?9?9?9?9*9*9*9*9*9 | -2.2 | -6.7 | 72 | 91500 | 0 | 0 | 245 | 0 | 0 | 0 | 0 | 0 | 0 | 0 | 120 | 2.1 | 5 | 3 | 32.2 | 77777 | 9 | 999999999 | 69 | 0.034 | 0 | 88 | 999 | 999 | 99
1979 | 12 | 19 | 6 | 0 | ?9?9?9?9E0?9?9?9?9?9?9?9?9?9?9?9?9?9?9?9*9*9*9*9*9 | -1.7 | -6.7 | 69 | 91500 | 0 | 0 | 244 | 0 | 0 | 0 | 0 | 0 | 0 | 0 | 140 | 1.5 | 6 | 2 | 32.2 | 77777 | 9 | 999999999 | 69 | 0.034 | 0 | 88 | 999 | 999 | 99
1979 | 12 | 19 | 7 | 0 | ?9?9?9?9E0?9?9?9?9?9?9?9?9?9?9?9?9?9?9?9*9*9*9*9*9 | -2.2 | -6.7 | 72 | 91500 | 0 | 0 | 242 | 0 | 0 | 0 | 0 | 0 | 0 | 0 | 120 | 2.6 | 7 | 2 | 32.2 | 77777 | 9 | 999999999 | 69 | 0.034 | 0 | 88 | 999 | 999 | 99
1979 | 12 | 19 | 8 | 0 | ?9?9?9?9E0?9?9?9?9?9?9?9?9?9?9?9?9?9?9?9*9*9*9*9*9 | -1.1 | -6.7 | 66 | 91500 | 0 | 0 | 251 | 0 | 0 | 0 | 0 | 0 | 0 | 0 | 0 | 0 | 8 | 4 | 32.2 | 77777 | 9 | 999999999 | 69 | 0.034 | 0 | 88 | 999 | 999 | 99
1979 | 12 | 19 | 9 | 0 | ?9?9?9?9E0?9?9?9?9?9?9?9?9?9?9?9?9?9?9?9*9*9*9*9*9 | 0 | -5.6 | 67 | 91600 | 55 | 1048 | 260 | 41 | 145 | 29 | 3700 | 5200 | 3400 | 540 | 0 | 0 | 9 | 6 | 24.1 | 7620 | 9 | 999999999 | 80 | 0.034 | 0 | 88 | 999 | 999 | 99
1979 | 12 | 19 | 10 | 0 | ?9?9?9?9E0?9?9?9?9?9?9?9?9?9?9?9?9?9?9?9*9*9*9*9*9 | 2.8 | -4.4 | 59 | 91600 | 242 | 1413 | 272 | 122 | 353 | 61 | 12600 | 24600 | 8300 | 1120 | 70 | 1.5 | 9 | 6 | 24.1 | 7620 | 9 | 999999999 | 80 | 0.034 | 0 | 88 | 999 | 999 | 99
1979 | 12 | 19 | 11 | 0 | ?9?9?9?9E0?9?9?9?9?9?9?9?9?9?9?9?9?9?9?9*9*9*9*9*9 | 2.8 | -5 | 57 | 91600 | 399 | 1413 | 275 | 95 | 15 | 91 | 10800 | 800 | 10600 | 3390 | 40 | 2.1 | 9 | 7 | 32.2 | 4270 | 9 | 999999999 | 80 | 0.034 | 0 | 88 | 999 | 999 | 99
1979 | 12 | 19 | 12 | 0 | ?9?9?9?9E0?9?9?9?9?9?9?9?9?9?9?9?9?9?9?9*9*9*9*9*9 | 3.9 | -3.9 | 57 | 91600 | 504 | 1413 | 285 | 180 | 50 | 162 | 19700 | 4800 | 18000 | 4290 | 320 | 1.5 | 10 | 8 | 32.2 | 4270 | 9 | 999999999 | 80 | 0.034 | 0 | 88 | 999 | 999 | 99
1979 | 12 | 19 | 13 | 0 | ?9?9?9?9E0?9?9?9?9?9?9?9?9?9?9?9?9?9?9?9*9*9*9*9*9 | 5 | -5 | 49 | 91500 | 548 | 1413 | 288 | 138 | 0 | 138 | 15700 | 0 | 15700 | 5330 | 50 | 2.1 | 10 | 8 | 32.2 | 4270 | 9 | 999999999 | 80 | 0.034 | 0 | 88 | 999 | 999 | 99
1979 | 12 | 19 | 14 | 0 | ?9?9?9?9E0?9?9?9?9?9?9?9?9?9?9?9?9?9?9?9*9*9*9*9*9 | 5.6 | -3.9 | 51 | 91500 | 529 | 1413 | 298 | 126 | 0 | 126 | 14400 | 0 | 14400 | 4910 | 320 | 1.5 | 10 | 9 | 32.2 | 3660 | 9 | 999999999 | 80 | 0.034 | 0 | 88 | 999 | 999 | 99
1979 | 12 | 19 | 15 | 0 | ?9?9?9?9E0?9?9?9?9?9?9?9?9?9?9?9?9?9?9?9*9*9*9*9*9 | 5.6 | -3.3 | 53 | 91500 | 448 | 1413 | 307 | 98 | 0 | 98 | 11200 | 0 | 11200 | 3770 | 0 | 0 | 10 | 10 | 24.1 | 3050 | 9 | 999999999 | 89 | 0.034 | 0 | 88 | 999 | 999 | 99
1979 | 12 | 19 | 16 | 0 | ?9?9?9?9E0?9?9?9?9?9?9?9?9?9?9?9?9?9?9?9*9*9*9*9*9 | 5.6 | -3.3 | 53 | 91500 | 310 | 1413 | 307 | 52 | 0 | 52 | 6000 | 0 | 6000 | 2000 | 0 | 0 | 10 | 10 | 16.1 | 3050 | 9 | 999999999 | 89 | 0.034 | 0 | 88 | 999 | 999 | 99
1979 | 12 | 19 | 17 | 0 | ?9?9?9?9E0?9?9?9?9?9?9?9?9?9?9?9?9?9?9?9*9*9*9*9*9 | 4.4 | -3.3 | 57 | 91500 | 127 | 1413 | 302 | 15 | 0 | 15 | 1800 | 0 | 1800 | 570 | 0 | 0 | 10 | 10 | 16.1 | 3050 | 9 | 999999999 | 89 | 0.034 | 0 | 88 | 999 | 999 | 99
1979 | 12 | 19 | 18 | 0 | ?9?9?9?9E0?9?9?9?9?9?9?9?9?9?9?9?9?9?9?9*9*9*9*9*9 | 3.9 | -2.8 | 62 | 91500 | 2 | 200 | 300 | 0 | 0 | 0 | 0 | 0 | 0 | 0 | 0 | 0 | 10 | 10 | 16.1 | 3050 | 9 | 999999999 | 89 | 0.034 | 0 | 88 | 999 | 999 | 99
1979 | 12 | 19 | 19 | 0 | ?9?9?9?9E0?9?9?9?9?9?9?9?9?9?9?9?9?9?9?9*9*9*9*9*9 | 1.7 | -2.8 | 73 | 91600 | 0 | 0 | 291 | 0 | 0 | 0 | 0 | 0 | 0 | 0 | 310 | 3.1 | 10 | 10 | 16.1 | 2290 | 9 | 999999999 | 89 | 0.034 | 0 | 88 | 999 | 999 | 99
1979 | 12 | 19 | 20 | 0 | ?9?9?9?9E0?9?9?9?9?9?9?9?9?9?9?9?9?9?9?9*9*9*9*9*9 | 1.1 | -2.8 | 76 | 91600 | 0 | 0 | 288 | 0 | 0 | 0 | 0 | 0 | 0 | 0 | 250 | 1.5 | 10 | 10 | 16.1 | 2290 | 9 | 999999999 | 89 | 0.034 | 0 | 88 | 999 | 999 | 99
1979 | 12 | 19 | 21 | 0 | ?9?9?9?9E0?9?9?9?9?9?9?9?9?9?9?9?9?9?9?9*9*9*9*9*9 | 1.1 | -2.8 | 76 | 91600 | 0 | 0 | 288 | 0 | 0 | 0 | 0 | 0 | 0 | 0 | 0 | 0 | 10 | 10 | 16.1 | 2290 | 9 | 999999999 | 89 | 0.034 | 0 | 88 | 999 | 999 | 99
1979 | 12 | 19 | 22 | 0 | ?9?9?9?9E0?9?9?9?9?9?9?9?9?9?9?9?9?9?9?9*9*9*9*9*9 | 1.1 | -2.8 | 76 | 91700 | 0 | 0 | 288 | 0 | 0 | 0 | 0 | 0 | 0 | 0 | 120 | 2.6 | 10 | 10 | 16.1 | 2290 | 9 | 999999999 | 89 | 0.034 | 0 | 88 | 999 | 999 | 99
1979 | 12 | 19 | 23 | 0 | ?9?9?9?9E0?9?9?9?9?9?9?9?9?9?9?9?9?9?9?9*9*9*9*9*9 | 1.1 | -2.8 | 76 | 91600 | 0 | 0 | 288 | 0 | 0 | 0 | 0 | 0 | 0 | 0 | 0 | 0 | 10 | 10 | 16.1 | 1980 | 9 | 999999999 | 89 | 0.034 | 0 | 88 | 999 | 999 | 99
1979 | 12 | 19 | 24 | 0 | ?9?9?9?9E0?9?9?9?9?9?9?9?9?9?9?9?9?9?9?9*9*9*9*9*9 | 1.7 | -2.8 | 73 | 91700 | 0 | 0 | 291 | 0 | 0 | 0 | 0 | 0 | 0 | 0 | 140 | 2.6 | 10 | 10 | 32.2 | 1520 | 9 | 999999999 | 89 | 0.034 | 0 | 88 | 999 | 999 | 99
1979 | 12 | 20 | 1 | 0 | ?9?9?9?9E0?9?9?9?9?9?9?9?9?9?9?9?9?9?9?9*9*9*9*9*9 | 1.7 | -2.2 | 76 | 91700 | 0 | 0 | 292 | 0 | 0 | 0 | 0 | 0 | 0 | 0 | 30 | 2.6 | 10 | 10 | 32.2 | 1520 | 9 | 999999999 | 89 | 0.034 | 0 | 88 | 999 | 999 | 99
1979 | 12 | 20 | 2 | 0 | ?9?9?9?9E0?9?9?9?9?9?9?9?9?9?9?9?9?9?9?9*9*9*9*9*9 | 1.7 | -2.2 | 76 | 91700 | 0 | 0 | 292 | 0 | 0 | 0 | 0 | 0 | 0 | 0 | 0 | 0 | 10 | 10 | 32.2 | 1400 | 9 | 999999999 | 89 | 0.034 | 0 | 88 | 999 | 999 | 99
1979 | 12 | 20 | 3 | 0 | ?9?9?9?9E0?9?9?9?9?9?9?9?9?9?9?9?9?9?9?9*9*9*9*9*9 | 1.7 | -1.7 | 79 | 91700 | 0 | 0 | 292 | 0 | 0 | 0 | 0 | 0 | 0 | 0 | 50 | 2.6 | 10 | 10 | 16.1 | 1070 | 9 | 999999999 | 100 | 0.034 | 0 | 88 | 999 | 999 | 99
1979 | 12 | 20 | 4 | 0 | ?9?9?9?9E0?9?9?9?9?9?9?9?9?9?9?9?9?9?9?9*9*9*9*9*9 | 1.1 | -1.7 | 82 | 91700 | 0 | 0 | 290 | 0 | 0 | 0 | 0 | 0 | 0 | 0 | 130 | 3.1 | 10 | 10 | 16.1 | 1160 | 9 | 999999999 | 100 | 0.034 | 0 | 88 | 999 | 999 | 99
1979 | 12 | 20 | 5 | 0 | ?9?9?9?9E0?9?9?9?9?9?9?9?9?9?9?9?9?9?9?9*9*9*9*9*9 | 2.8 | -0.6 | 79 | 91600 | 0 | 0 | 298 | 0 | 0 | 0 | 0 | 0 | 0 | 0 | 130 | 3.1 | 10 | 10 | 16.1 | 760 | 9 | 999999999 | 100 | 0.034 | 0 | 88 | 999 | 999 | 99
1979 | 12 | 20 | 6 | 0 | ?9?9?9?9E0?9?9?9?9?9?9?9?9?9?9?9?9?9?9?9*9*9*9*9*9 | 2.2 | -0.6 | 82 | 91600 | 0 | 0 | 295 | 0 | 0 | 0 | 0 | 0 | 0 | 0 | 110 | 3.6 | 10 | 10 | 16.1 | 1400 | 9 | 999999999 | 100 | 0.034 | 0 | 88 | 999 | 999 | 99
1979 | 12 | 20 | 7 | 0 | ?9?9?9?9E0?9?9?9?9?9?9?9?9?9?9?9?9?9?9?9*9*9*9*9*9 | 2.2 | -0.6 | 82 | 91600 | 0 | 0 | 295 | 0 | 0 | 0 | 0 | 0 | 0 | 0 | 120 | 5.7 | 10 | 10 | 32.2 | 1680 | 9 | 999999999 | 100 | 0.034 | 0 | 88 | 999 | 999 | 99
1979 | 12 | 20 | 8 | 0 | ?9?9?9?9E0?9?9?9?9?9?9?9?9?9?9?9?9?9?9?9*9*9*9*9*9 | 3.9 | 0 | 76 | 91600 | 0 | 0 | 295 | 0 | 0 | 0 | 0 | 0 | 0 | 0 | 120 | 4.6 | 9 | 9 | 32.2 | 1680 | 9 | 999999999 | 110 | 0.034 | 0 | 88 | 999 | 999 | 99
1979 | 12 | 20 | 9 | 0 | ?9?9?9?9E0?9?9?9?9?9?9?9?9?9?9?9?9?9?9?9*9*9*9*9*9 | 3.3 | -0.6 | 76 | 91600 | 53 | 1025 | 278 | 21 | 91 | 13 | 2000 | 3300 | 1800 | 220 | 140 | 5.2 | 7 | 6 | 40.2 | 1680 | 9 | 999999999 | 100 | 0.034 | 0 | 88 | 999 | 999 | 99
1979 | 12 | 20 | 10 | 0 | ?9?9?9?9E0?9?9?9?9?9?9?9?9?9?9?9?9?9?9?9*9*9*9*9*9 | 6.1 | 1.1 | 71 | 91700 | 240 | 1413 | 286 | 130 | 595 | 28 | 13700 | 46300 | 5800 | 630 | 120 | 6.7 | 6 | 4 | 40.2 | 5490 | 9 | 999999999 | 110 | 0.034 | 0 | 88 | 999 | 999 | 99
1979 | 12 | 20 | 11 | 0 | ?9?9?9?9E0?9?9?9?9?9?9?9?9?9?9?9?9?9?9?9*9*9*9*9*9 | 6.7 | 1.1 | 68 | 91700 | 398 | 1413 | 308 | 125 | 109 | 94 | 13700 | 9800 | 11000 | 2090 | 120 | 6.2 | 10 | 9 | 40.2 | 1400 | 9 | 999999999 | 110 | 0.034 | 0 | 88 | 999 | 999 | 99
1979 | 12 | 20 | 12 | 0 | ?9?9?9?9E0?9?9?9?9?9?9?9?9?9?9?9?9?9?9?9*9*9*9*9*9 | 7.2 | 1.7 | 68 | 91600 | 503 | 1413 | 311 | 156 | 0 | 156 | 17400 | 0 | 17400 | 5490 | 120 | 6.2 | 9 | 9 | 40.2 | 2740 | 9 | 999999999 | 120 | 0.034 | 0 | 88 | 999 | 999 | 99
1979 | 12 | 20 | 13 | 0 | ?9?9?9?9E0?9?9?9?9?9?9?9?9?9?9?9?9?9?9?9*9*9*9*9*9 | 8.3 | 2.8 | 68 | 91600 | 548 | 1413 | 326 | 202 | 27 | 191 | 22300 | 2200 | 21400 | 6510 | 130 | 7.2 | 10 | 10 | 40.2 | 1680 | 9 | 999999999 | 120 | 0.034 | 0 | 88 | 999 | 999 | 99
1979 | 12 | 20 | 14 | 0 | ?9?9?9?9E0?9?9?9?9?9?9?9?9?9?9?9?9?9?9?9*9*9*9*9*9 | 8.9 | 2.8 | 66 | 91500 | 529 | 1413 | 302 | 283 | 388 | 137 | 29400 | 36600 | 15600 | 2680 | 130 | 6.7 | 8 | 5 | 40.2 | 7620 | 9 | 999999999 | 129 | 0.034 | 0 | 88 | 999 | 999 | 99
1979 | 12 | 20 | 15 | 0 | ?9?9?9?9E0?9?9?9?9?9?9?9?9?9?9?9?9?9?9?9*9*9*9*9*9 | 8.9 | 1.7 | 61 | 91500 | 448 | 1413 | 328 | 189 | 187 | 129 | 20500 | 17300 | 15000 | 2910 | 130 | 5.7 | 10 | 10 | 48.3 | 1680 | 9 | 999999999 | 120 | 0.034 | 0 | 88 | 999 | 999 | 99
1979 | 12 | 20 | 16 | 0 | ?9?9?9?9E0?9?9?9?9?9?9?9?9?9?9?9?9?9?9?9*9*9*9*9*9 | 8.3 | 1.7 | 63 | 91400 | 311 | 1413 | 325 | 90 | 0 | 90 | 9900 | 0 | 9900 | 2960 | 120 | 4.1 | 10 | 10 | 48.3 | 1680 | 9 | 999999999 | 120 | 0.034 | 0 | 88 | 999 | 999 | 99
1979 | 12 | 20 | 17 | 0 | ?9?9?9?9E0?9?9?9?9?9?9?9?9?9?9?9?9?9?9?9*9*9*9*9*9 | 7.2 | 1.1 | 65 | 91400 | 128 | 1413 | 291 | 59 | 40 | 55 | 6400 | 2600 | 6100 | 1110 | 110 | 5.2 | 10 | 4 | 48.3 | 77777 | 9 | 999999999 | 110 | 0.034 | 0 | 88 | 999 | 999 | 99
1979 | 12 | 20 | 18 | 0 | ?9?9?9?9E0?9?9?9?9?9?9?9?9?9?9?9?9?9?9?9*9*9*9*9*9 | 4.4 | 0 | 73 | 91300 | 2 | 200 | 286 | 0 | 0 | 0 | 0 | 0 | 0 | 0 | 120 | 4.1 | 10 | 7 | 32.2 | 6100 | 9 | 999999999 | 110 | 0.034 | 0 | 88 | 999 | 999 | 99
1979 | 12 | 20 | 19 | 0 | ?9?9?9?9E0?9?9?9?9?9?9?9?9?9?9?9?9?9?9?9*9*9*9*9*9 | 6.7 | 0.6 | 65 | 91300 | 0 | 0 | 316 | 0 | 0 | 0 | 0 | 0 | 0 | 0 | 120 | 3.6 | 10 | 10 | 32.2 | 1400 | 9 | 999999999 | 110 | 0.034 | 0 | 88 | 999 | 999 | 99
1979 | 12 | 20 | 20 | 0 | ?9?9?9?9E0?9?9?9?9?9?9?9?9?9?9?9?9?9?9?9*9*9*9*9*9 | 6.1 | 0.6 | 68 | 91300 | 0 | 0 | 314 | 0 | 0 | 0 | 0 | 0 | 0 | 0 | 150 | 3.6 | 10 | 10 | 32.2 | 1520 | 9 | 999999999 | 110 | 0.034 | 0 | 88 | 999 | 999 | 99
1979 | 12 | 20 | 21 | 0 | ?9?9?9?9E0?9?9?9?9?9?9?9?9?9?9?9?9?9?9?9*9*9*9*9*9 | 6.1 | 0.6 | 68 | 91300 | 0 | 0 | 314 | 0 | 0 | 0 | 0 | 0 | 0 | 0 | 190 | 3.1 | 10 | 10 | 32.2 | 1520 | 9 | 999999999 | 110 | 0.034 | 0 | 88 | 999 | 999 | 99
1979 | 12 | 20 | 22 | 0 | ?9?9?9?9E0?9?9?9?9?9?9?9?9?9?9?9?9?9?9?9*9*9*9*9*9 | 5.6 | 1.1 | 73 | 91200 | 0 | 0 | 312 | 0 | 0 | 0 | 0 | 0 | 0 | 0 | 120 | 3.1 | 10 | 10 | 32.2 | 1520 | 9 | 999999999 | 110 | 0.034 | 0 | 88 | 999 | 999 | 99
1979 | 12 | 20 | 23 | 0 | ?9?9?9?9E0?9?9?9?9?9?9?9?9?9?9?9?9?9?9?9*9*9*9*9*9 | 5.6 | 1.1 | 73 | 91200 | 0 | 0 | 312 | 0 | 0 | 0 | 0 | 0 | 0 | 0 | 120 | 3.6 | 10 | 10 | 32.2 | 1520 | 9 | 999999999 | 110 | 0.034 | 0 | 88 | 999 | 999 | 99
1979 | 12 | 20 | 24 | 0 | ?9?9?9?9E0?9?9?9?9?9?9?9?9?9?9?9?9?9?9?9*9*9*9*9*9 | 6.1 | 0.6 | 68 | 91200 | 0 | 0 | 314 | 0 | 0 | 0 | 0 | 0 | 0 | 0 | 160 | 3.1 | 10 | 10 | 16.1 | 1250 | 9 | 999999999 | 110 | 0.034 | 0 | 88 | 999 | 999 | 99
1979 | 12 | 21 | 1 | 0 | ?9?9?9?9E0?9?9?9?9?9?9?9?9?9?9?9?9?9?9?9*9*9*9*9*9 | 5.6 | 0.6 | 71 | 91200 | 0 | 0 | 292 | 0 | 0 | 0 | 0 | 0 | 0 | 0 | 140 | 3.1 | 10 | 7 | 16.1 | 910 | 9 | 999999999 | 110 | 0.034 | 0 | 88 | 999 | 999 | 99
1979 | 12 | 21 | 2 | 0 | ?9?9?9?9E0?9?9?9?9?9?9?9?9?9?9?9?9?9?9?9*9*9*9*9*9 | 4.4 | 0 | 73 | 91100 | 0 | 0 | 286 | 0 | 0 | 0 | 0 | 0 | 0 | 0 | 120 | 3.6 | 10 | 7 | 16.1 | 1400 | 9 | 999999999 | 100 | 0.034 | 0 | 88 | 999 | 999 | 99
1979 | 12 | 21 | 3 | 0 | ?9?9?9?9E0?9?9?9?9?9?9?9?9?9?9?9?9?9?9?9*9*9*9*9*9 | 3.9 | 0.6 | 79 | 91100 | 0 | 0 | 304 | 0 | 0 | 0 | 0 | 0 | 0 | 0 | 130 | 3.6 | 10 | 10 | 16.1 | 1310 | 9 | 999999999 | 110 | 0.034 | 0 | 88 | 999 | 999 | 99
1979 | 12 | 21 | 4 | 0 | ?9?9?9?9E0?9?9?9?9?9?9?9?9?9?9?9?9?9?9?9*9*9*9*9*9 | 3.9 | 0.6 | 79 | 91100 | 0 | 0 | 304 | 0 | 0 | 0 | 0 | 0 | 0 | 0 | 130 | 3.6 | 10 | 10 | 16.1 | 1040 | 9 | 999999999 | 110 | 0.034 | 0 | 88 | 999 | 999 | 99
1979 | 12 | 21 | 5 | 0 | ?9?9?9?9E0?9?9?9?9?9?9?9?9?9?9?9?9?9?9?9*9*9*9*9*9 | 3.3 | 1.1 | 86 | 91000 | 0 | 0 | 302 | 0 | 0 | 0 | 0 | 0 | 0 | 0 | 130 | 3.1 | 10 | 10 | 16.1 | 790 | 9 | 999999999 | 110 | 0.034 | 0 | 88 | 999 | 999 | 99
1979 | 12 | 21 | 6 | 0 | ?9?9?9?9E0?9?9?9?9?9?9?9?9?9?9?9?9?9?9?9*9*9*9*9*9 | 3.3 | 1.1 | 86 | 91000 | 0 | 0 | 302 | 0 | 0 | 0 | 0 | 0 | 0 | 0 | 140 | 3.6 | 10 | 10 | 16.1 | 910 | 9 | 999999999 | 110 | 0.034 | 0 | 88 | 999 | 999 | 99
1979 | 12 | 21 | 7 | 0 | ?9?9?9?9E0?9?9?9?9?9?9?9?9?9?9?9?9?9?9?9*9*9*9*9*9 | 3.9 | 1.1 | 82 | 90900 | 0 | 0 | 305 | 0 | 0 | 0 | 0 | 0 | 0 | 0 | 110 | 2.6 | 10 | 10 | 16.1 | 760 | 9 | 999999999 | 110 | 0.034 | 0 | 88 | 999 | 999 | 99
1979 | 12 | 21 | 8 | 0 | ?9?9?9?9E0?9?9?9?9?9?9?9?9?9?9?9?9?9?9?9*9*9*9*9*9 | 3.9 | 1.1 | 82 | 90900 | 0 | 0 | 305 | 0 | 0 | 0 | 0 | 0 | 0 | 0 | 120 | 2.6 | 10 | 10 | 16.1 | 670 | 9 | 999999999 | 110 | 0.034 | 0 | 88 | 999 | 999 | 99
1979 | 12 | 21 | 9 | 0 | ?9?9?9?9E0?9?9?9?9?9?9?9?9?9?9?9?9?9?9?9*9*9*9*9*9 | 3.3 | 1.1 | 86 | 90900 | 52 | 1025 | 302 | 1 | 0 | 1 | 100 | 0 | 100 | 40 | 170 | 2.6 | 10 | 10 | 16.1 | 610 | 9 | 999999999 | 110 | 0.034 | 0 | 88 | 999 | 999 | 99
1979 | 12 | 21 | 10 | 0 | ?9?9?9?9E0?9?9?9?9?9?9?9?9?9?9?9?9?9?9?9*9*9*9*9*9 | 4.4 | 1.7 | 82 | 90900 | 238 | 1414 | 307 | 21 | 0 | 21 | 2500 | 0 | 2500 | 860 | 90 | 2.6 | 10 | 10 | 16.1 | 790 | 9 | 999999999 | 120 | 0.034 | 0 | 88 | 999 | 999 | 99
1979 | 12 | 21 | 11 | 0 | ?9?9?9?9E0?9?9?9?9?9?9?9?9?9?9?9?9?9?9?9*9*9*9*9*9 | 6.1 | 2.2 | 76 | 91000 | 397 | 1414 | 316 | 71 | 0 | 71 | 8200 | 0 | 8200 | 2800 | 0 | 0 | 10 | 10 | 24.1 | 1400 | 9 | 999999999 | 120 | 0.034 | 0 | 88 | 999 | 999 | 99
1979 | 12 | 21 | 12 | 0 | ?9?9?9?9E0?9?9?9?9?9?9?9?9?9?9?9?9?9?9?9*9*9*9*9*9 | 6.7 | 2.8 | 76 | 90900 | 502 | 1414 | 319 | 120 | 0 | 120 | 13600 | 0 | 13600 | 4620 | 110 | 3.6 | 10 | 10 | 32.2 | 1160 | 9 | 999999999 | 120 | 0.034 | 0 | 88 | 999 | 999 | 99
1979 | 12 | 21 | 13 | 0 | ?9?9?9?9E0?9?9?9?9?9?9?9?9?9?9?9?9?9?9?9*9*9*9*9*9 | 7.2 | 2.8 | 74 | 90800 | 548 | 1414 | 321 | 175 | 0 | 175 | 19500 | 0 | 19500 | 6200 | 150 | 5.2 | 10 | 10 | 48.3 | 1160 | 9 | 999999999 | 120 | 0.034 | 0 | 88 | 999 | 999 | 99
1979 | 12 | 21 | 14 | 0 | ?9?9?9?9E0?9?9?9?9?9?9?9?9?9?9?9?9?9?9?9*9*9*9*9*9 | 7.2 | 2.8 | 74 | 90800 | 529 | 1414 | 321 | 245 | 100 | 207 | 26700 | 9700 | 23100 | 5240 | 150 | 3.6 | 10 | 10 | 48.3 | 3660 | 9 | 999999999 | 120 | 0.034 | 0 | 88 | 999 | 999 | 99
1979 | 12 | 21 | 15 | 0 | ?9?9?9?9E0?9?9?9?9?9?9?9?9?9?9?9?9?9?9?9*9*9*9*9*9 | 7.2 | 2.8 | 74 | 90700 | 449 | 1414 | 321 | 156 | 27 | 147 | 17200 | 1900 | 16600 | 4920 | 140 | 4.1 | 10 | 10 | 48.3 | 3660 | 9 | 999999999 | 120 | 0.034 | 0 | 88 | 999 | 999 | 99
1979 | 12 | 21 | 16 | 0 | ?9?9?9?9E0?9?9?9?9?9?9?9?9?9?9?9?9?9?9?9*9*9*9*9*9 | 7.2 | 2.2 | 71 | 90700 | 312 | 1414 | 305 | 111 | 77 | 94 | 12000 | 6300 | 10600 | 2040 | 130 | 3.1 | 9 | 8 | 40.2 | 3660 | 9 | 999999999 | 120 | 0.034 | 0 | 88 | 999 | 999 | 99
1979 | 12 | 21 | 17 | 0 | ?9?9?9?9E0?9?9?9?9?9?9?9?9?9?9?9?9?9?9?9*9*9*9*9*9 | 6.7 | 2.2 | 74 | 90700 | 130 | 1414 | 318 | 56 | 25 | 54 | 6100 | 1600 | 6000 | 1100 | 240 | 2.1 | 10 | 10 | 32.2 | 760 | 9 | 999999999 | 120 | 0.034 | 0 | 88 | 999 | 999 | 99
1979 | 12 | 21 | 18 | 0 | ?9?9?9?9E0?9?9?9?9?9?9?9?9?9?9?9?9?9?9?9*9*9*9*9*9 | 5 | 1.7 | 79 | 90700 | 2 | 224 | 295 | 0 | 0 | 0 | 0 | 0 | 0 | 0 | 70 | 2.1 | 10 | 8 | 32.2 | 3660 | 9 | 999999999 | 120 | 0.034 | 0 | 88 | 999 | 999 | 99
1979 | 12 | 21 | 19 | 0 | ?9?9?9?9E0?9?9?9?9?9?9?9?9?9?9?9?9?9?9?9*9*9*9*9*9 | 3.9 | 0.6 | 79 | 90700 | 0 | 0 | 304 | 0 | 0 | 0 | 0 | 0 | 0 | 0 | 290 | 5.2 | 10 | 10 | 16.1 | 670 | 9 | 999999999 | 110 | 0.034 | 0 | 88 | 999 | 999 | 99
1979 | 12 | 21 | 20 | 0 | ?9?9?9?9E0?9?9?9?9?9?9?9?9?9?9?9?9?9?9?9*9*9*9*9*9 | 3.3 | 1.1 | 86 | 90800 | 0 | 0 | 302 | 0 | 0 | 0 | 0 | 0 | 0 | 0 | 0 | 0 | 10 | 10 | 16.1 | 580 | 9 | 999999999 | 110 | 0.034 | 0 | 88 | 999 | 999 | 99
1979 | 12 | 21 | 21 | 0 | ?9?9?9?9E0?9?9?9?9?9?9?9?9?9?9?9?9?9?9?9*9*9*9*9*9 | 3.3 | 0.6 | 82 | 90800 | 0 | 0 | 301 | 0 | 0 | 0 | 0 | 0 | 0 | 0 | 120 | 3.1 | 10 | 10 | 16.1 | 910 | 9 | 999999999 | 110 | 0.034 | 0 | 88 | 999 | 999 | 99
1979 | 12 | 21 | 22 | 0 | ?9?9?9?9E0?9?9?9?9?9?9?9?9?9?9?9?9?9?9?9*9*9*9*9*9 | 2.8 | 0.6 | 85 | 90800 | 0 | 0 | 299 | 0 | 0 | 0 | 0 | 0 | 0 | 0 | 130 | 1.5 | 10 | 10 | 16.1 | 910 | 9 | 999999999 | 110 | 0.034 | 0 | 88 | 999 | 999 | 99
1979 | 12 | 21 | 23 | 0 | ?9?9?9?9E0?9?9?9?9?9?9?9?9?9?9?9?9?9?9?9*9*9*9*9*9 | 2.8 | 0.6 | 85 | 90800 | 0 | 0 | 299 | 0 | 0 | 0 | 0 | 0 | 0 | 0 | 0 | 0 | 10 | 10 | 16.1 | 670 | 9 | 999999999 | 110 | 0.034 | 0 | 88 | 999 | 999 | 99
1979 | 12 | 21 | 24 | 0 | ?9?9?9?9E0?9?9?9?9?9?9?9?9?9?9?9?9?9?9?9*9*9*9*9*9 | 2.8 | 0.6 | 85 | 90900 | 0 | 0 | 299 | 0 | 0 | 0 | 0 | 0 | 0 | 0 | 280 | 2.6 | 10 | 10 | 16.1 | 430 | 9 | 999999999 | 110 | 0.034 | 0 | 88 | 999 | 999 | 99
1979 | 12 | 22 | 1 | 0 | ?9?9?9?9E0?9?9?9?9?9?9?9?9?9?9?9?9?9?9?9*9*9*9*9*9 | 2.8 | 1.1 | 89 | 90900 | 0 | 0 | 300 | 0 | 0 | 0 | 0 | 0 | 0 | 0 | 300 | 5.2 | 10 | 10 | 16.1 | 340 | 9 | 999999999 | 110 | 0.013 | 0 | 88 | 999 | 999 | 99
1979 | 12 | 22 | 2 | 0 | ?9?9?9?9E0?9?9?9?9?9?9?9?9?9?9?9?9?9?9?9*9*9*9*9*9 | 2.8 | 1.1 | 89 | 90900 | 0 | 0 | 300 | 0 | 0 | 0 | 0 | 0 | 0 | 0 | 290 | 5.7 | 10 | 10 | 16.1 | 310 | 9 | 999999999 | 110 | 0.013 | 0 | 88 | 999 | 999 | 99
1979 | 12 | 22 | 3 | 0 | ?9?9?9?9E0?9?9?9?9?9?9?9?9?9?9?9?9?9?9?9*9*9*9*9*9 | 2.8 | 0.6 | 85 | 91000 | 0 | 0 | 299 | 0 | 0 | 0 | 0 | 0 | 0 | 0 | 300 | 5.2 | 10 | 10 | 16.1 | 370 | 9 | 999999999 | 110 | 0.013 | 0 | 88 | 999 | 999 | 99
1979 | 12 | 22 | 4 | 0 | ?9?9?9?9E0?9?9?9?9?9?9?9?9?9?9?9?9?9?9?9*9*9*9*9*9 | 2.2 | 0 | 85 | 91000 | 0 | 0 | 274 | 0 | 0 | 0 | 0 | 0 | 0 | 0 | 320 | 3.6 | 6 | 6 | 16.1 | 1520 | 9 | 999999999 | 100 | 0.013 | 0 | 88 | 999 | 999 | 99
1979 | 12 | 22 | 5 | 0 | ?9?9?9?9E0?9?9?9?9?9?9?9?9?9?9?9?9?9?9?9*9*9*9*9*9 | 1.7 | -0.6 | 85 | 91100 | 0 | 0 | 293 | 0 | 0 | 0 | 0 | 0 | 0 | 0 | 300 | 4.6 | 10 | 10 | 16.1 | 1160 | 9 | 999999999 | 100 | 0.013 | 0 | 88 | 999 | 999 | 99
1979 | 12 | 22 | 6 | 0 | ?9?9?9?9E0?9?9?9?9?9?9?9?9?9?9?9?9?9?9?9*9*9*9*9*9 | 1.1 | -1.1 | 85 | 91200 | 0 | 0 | 290 | 0 | 0 | 0 | 0 | 0 | 0 | 0 | 310 | 4.1 | 10 | 10 | 16.1 | 1100 | 9 | 999999999 | 100 | 0.013 | 0 | 88 | 999 | 999 | 99
1979 | 12 | 22 | 7 | 0 | ?9?9?9?9E0?9?9?9?9?9?9?9?9?9?9?9?9?9?9?9*9*9*9*9*9 | 1.1 | -2.2 | 79 | 91300 | 0 | 0 | 289 | 0 | 0 | 0 | 0 | 0 | 0 | 0 | 310 | 6.7 | 10 | 10 | 16.1 | 1310 | 9 | 999999999 | 89 | 0.013 | 0 | 88 | 999 | 999 | 99
1979 | 12 | 22 | 8 | 0 | ?9?9?9?9E0?9?9?9?9?9?9?9?9?9?9?9?9?9?9?9*9*9*9*9*9 | 0.6 | -3.3 | 75 | 91400 | 0 | 0 | 286 | 0 | 0 | 0 | 0 | 0 | 0 | 0 | 310 | 6.2 | 10 | 10 | 24.1 | 1400 | 9 | 999999999 | 89 | 0.013 | 0 | 88 | 999 | 999 | 99
1979 | 12 | 22 | 9 | 0 | ?9?9?9?9E0?9?9?9?9?9?9?9?9?9?9?9?9?9?9?9*9*9*9*9*9 | 0 | -5.6 | 67 | 91400 | 51 | 1001 | 258 | 6 | 0 | 6 | 700 | 0 | 700 | 230 | 310 | 7.2 | 5 | 5 | 19.3 | 77777 | 9 | 999999999 | 80 | 0.013 | 0 | 88 | 999 | 999 | 99
1979 | 12 | 22 | 10 | 0 | ?9?9?9?9E0?9?9?9?9?9?9?9?9?9?9?9?9?9?9?9*9*9*9*9*9 | 0 | -5 | 69 | 91500 | 237 | 1414 | 254 | 105 | 472 | 25 | 11000 | 35900 | 4900 | 540 | 300 | 6.7 | 7 | 3 | 48.3 | 77777 | 9 | 999999999 | 80 | 0.013 | 0 | 88 | 999 | 999 | 99
1979 | 12 | 22 | 11 | 0 | ?9?9?9?9E0?9?9?9?9?9?9?9?9?9?9?9?9?9?9?9*9*9*9*9*9 | 1.1 | -4.4 | 67 | 91500 | 396 | 1414 | 257 | 220 | 640 | 39 | 23300 | 56900 | 7300 | 860 | 320 | 7.2 | 5 | 2 | 48.3 | 77777 | 9 | 999999999 | 80 | 0.013 | 0 | 88 | 999 | 999 | 99
1979 | 12 | 22 | 12 | 0 | ?9?9?9?9E0?9?9?9?9?9?9?9?9?9?9?9?9?9?9?9*9*9*9*9*9 | 1.7 | -5 | 62 | 91500 | 502 | 1414 | 258 | 350 | 898 | 29 | 37400 | 83800 | 7500 | 860 | 330 | 7.7 | 2 | 2 | 48.3 | 77777 | 9 | 999999999 | 80 | 0.013 | 0 | 88 | 999 | 999 | 99
1979 | 12 | 22 | 13 | 0 | ?9?9?9?9E0?9?9?9?9?9?9?9?9?9?9?9?9?9?9?9*9*9*9*9*9 | 2.8 | -5 | 57 | 91500 | 548 | 1414 | 259 | 387 | 884 | 42 | 40900 | 83500 | 8400 | 1100 | 340 | 7.7 | 1 | 1 | 48.3 | 77777 | 9 | 999999999 | 80 | 0.013 | 0 | 88 | 999 | 999 | 99
1979 | 12 | 22 | 14 | 0 | ?9?9?9?9E0?9?9?9?9?9?9?9?9?9?9?9?9?9?9?9*9*9*9*9*9 | 3.3 | -6.7 | 48 | 91500 | 530 | 1414 | 259 | 389 | 907 | 46 | 40900 | 85200 | 8900 | 1140 | 330 | 8.8 | 1 | 1 | 48.3 | 77777 | 9 | 999999999 | 69 | 0.013 | 0 | 88 | 999 | 999 | 99
1979 | 12 | 22 | 15 | 0 | ?9?9?9?9E0?9?9?9?9?9?9?9?9?9?9?9?9?9?9?9*9*9*9*9*9 | 2.8 | -6.7 | 50 | 91500 | 450 | 1414 | 261 | 327 | 864 | 50 | 34300 | 78600 | 9100 | 1060 | 310 | 9.8 | 2 | 2 | 48.3 | 77777 | 9 | 999999999 | 69 | 0.013 | 0 | 88 | 999 | 999 | 99
1979 | 12 | 22 | 16 | 0 | ?9?9?9?9E0?9?9?9?9?9?9?9?9?9?9?9?9?9?9?9*9*9*9*9*9 | 2.8 | -6.7 | 50 | 91500 | 313 | 1414 | 257 | 205 | 755 | 36 | 21600 | 63200 | 7400 | 790 | 310 | 4.6 | 1 | 1 | 48.3 | 77777 | 9 | 999999999 | 69 | 0.013 | 0 | 88 | 999 | 999 | 99
1979 | 12 | 22 | 17 | 0 | ?9?9?9?9E0?9?9?9?9?9?9?9?9?9?9?9?9?9?9?9*9*9*9*9*9 | 2.2 | -7.8 | 48 | 91500 | 131 | 1414 | 249 | 70 | 426 | 30 | 7000 | 22700 | 4900 | 510 | 320 | 6.2 | 0 | 0 | 48.3 | 77777 | 9 | 999999999 | 69 | 0.013 | 0 | 88 | 999 | 999 | 99
1979 | 12 | 22 | 18 | 0 | ?9?9?9?9E0?9?9?9?9?9?9?9?9?9?9?9?9?9?9?9*9*9*9*9*9 | 0.6 | -7.8 | 54 | 91500 | 2 | 224 | 244 | 10 | 58 | 1 | 0 | 0 | 0 | 0 | 330 | 4.1 | 0 | 0 | 32.2 | 77777 | 9 | 999999999 | 69 | 0.007 | 0 | 88 | 999 | 999 | 99
1979 | 12 | 22 | 19 | 0 | ?9?9?9?9E0?9?9?9?9?9?9?9?9?9?9?9?9?9?9?9*9*9*9*9*9 | -1.1 | -7.2 | 64 | 91600 | 0 | 0 | 238 | 0 | 0 | 0 | 0 | 0 | 0 | 0 | 300 | 3.6 | 0 | 0 | 32.2 | 77777 | 9 | 999999999 | 69 | 0.013 | 0 | 88 | 999 | 999 | 99
1979 | 12 | 22 | 20 | 0 | ?9?9?9?9E0?9?9?9?9?9?9?9?9?9?9?9?9?9?9?9*9*9*9*9*9 | -2.2 | -7.2 | 69 | 91700 | 0 | 0 | 234 | 0 | 0 | 0 | 0 | 0 | 0 | 0 | 260 | 1.5 | 0 | 0 | 32.2 | 77777 | 9 | 999999999 | 69 | 0.013 | 0 | 88 | 999 | 999 | 99
1979 | 12 | 22 | 21 | 0 | ?9?9?9?9E0?9?9?9?9?9?9?9?9?9?9?9?9?9?9?9*9*9*9*9*9 | -3.3 | -7.8 | 72 | 91700 | 0 | 0 | 230 | 0 | 0 | 0 | 0 | 0 | 0 | 0 | 250 | 3.1 | 0 | 0 | 32.2 | 77777 | 9 | 999999999 | 69 | 0.013 | 0 | 88 | 999 | 999 | 99
1979 | 12 | 22 | 22 | 0 | ?9?9?9?9E0?9?9?9?9?9?9?9?9?9?9?9?9?9?9?9*9*9*9*9*9 | -3.3 | -7.8 | 72 | 91700 | 0 | 0 | 230 | 0 | 0 | 0 | 0 | 0 | 0 | 0 | 280 | 2.6 | 0 | 0 | 32.2 | 77777 | 9 | 999999999 | 69 | 0.013 | 0 | 88 | 999 | 999 | 99
1979 | 12 | 22 | 23 | 0 | ?9?9?9?9E0?9?9?9?9?9?9?9?9?9?9?9?9?9?9?9*9*9*9*9*9 | -5 | -8.3 | 78 | 91700 | 0 | 0 | 224 | 0 | 0 | 0 | 0 | 0 | 0 | 0 | 120 | 3.1 | 0 | 0 | 32.2 | 77777 | 9 | 999999999 | 69 | 0.013 | 0 | 88 | 999 | 999 | 99
1979 | 12 | 22 | 24 | 0 | ?9?9?9?9E0?9?9?9?9?9?9?9?9?9?9?9?9?9?9?9*9*9*9*9*9 | -6.1 | -8.3 | 84 | 91700 | 0 | 0 | 220 | 0 | 0 | 0 | 0 | 0 | 0 | 0 | 130 | 2.6 | 0 | 0 | 32.2 | 77777 | 9 | 999999999 | 69 | 0.013 | 0 | 88 | 999 | 999 | 99
1979 | 12 | 23 | 1 | 0 | ?9?9?9?9E0?9?9?9?9?9?9?9?9?9?9?9?9?9?9?9*9*9*9*9*9 | -4.4 | -7.8 | 78 | 91700 | 0 | 0 | 226 | 0 | 0 | 0 | 0 | 0 | 0 | 0 | 180 | 3.6 | 0 | 0 | 32.2 | 77777 | 9 | 999999999 | 69 | 0.034 | 0 | 88 | 999 | 999 | 99
1979 | 12 | 23 | 2 | 0 | ?9?9?9?9E0?9?9?9?9?9?9?9?9?9?9?9?9?9?9?9*9*9*9*9*9 | -5.6 | -8.9 | 78 | 91700 | 0 | 0 | 221 | 0 | 0 | 0 | 0 | 0 | 0 | 0 | 150 | 2.6 | 0 | 0 | 32.2 | 77777 | 9 | 999999999 | 60 | 0.034 | 0 | 88 | 999 | 999 | 99
1979 | 12 | 23 | 3 | 0 | ?9?9?9?9E0?9?9?9?9?9?9?9?9?9?9?9?9?9?9?9*9*9*9*9*9 | -5 | -8.3 | 78 | 91700 | 0 | 0 | 224 | 0 | 0 | 0 | 0 | 0 | 0 | 0 | 110 | 3.6 | 0 | 0 | 32.2 | 77777 | 9 | 999999999 | 69 | 0.034 | 0 | 88 | 999 | 999 | 99
1979 | 12 | 23 | 4 | 0 | ?9?9?9?9E0?9?9?9?9?9?9?9?9?9?9?9?9?9?9?9*9*9*9*9*9 | -5 | -8.9 | 74 | 91600 | 0 | 0 | 223 | 0 | 0 | 0 | 0 | 0 | 0 | 0 | 120 | 3.6 | 0 | 0 | 32.2 | 77777 | 9 | 999999999 | 60 | 0.034 | 0 | 88 | 999 | 999 | 99
1979 | 12 | 23 | 5 | 0 | ?9?9?9?9E0?9?9?9?9?9?9?9?9?9?9?9?9?9?9?9*9*9*9*9*9 | -5 | -9.4 | 71 | 91600 | 0 | 0 | 223 | 0 | 0 | 0 | 0 | 0 | 0 | 0 | 130 | 6.2 | 0 | 0 | 32.2 | 77777 | 9 | 999999999 | 60 | 0.034 | 0 | 88 | 999 | 999 | 99
1979 | 12 | 23 | 6 | 0 | ?9?9?9?9E0?9?9?9?9?9?9?9?9?9?9?9?9?9?9?9*9*9*9*9*9 | -5 | -9.4 | 71 | 91600 | 0 | 0 | 223 | 0 | 0 | 0 | 0 | 0 | 0 | 0 | 120 | 5.2 | 0 | 0 | 32.2 | 77777 | 9 | 999999999 | 60 | 0.034 | 0 | 88 | 999 | 999 | 99
1979 | 12 | 23 | 7 | 0 | ?9?9?9?9E0?9?9?9?9?9?9?9?9?9?9?9?9?9?9?9*9*9*9*9*9 | -4.4 | -8.9 | 71 | 91600 | 0 | 0 | 225 | 0 | 0 | 0 | 0 | 0 | 0 | 0 | 130 | 7.2 | 0 | 0 | 32.2 | 77777 | 9 | 999999999 | 60 | 0.034 | 0 | 88 | 999 | 999 | 99
1979 | 12 | 23 | 8 | 0 | ?9?9?9?9E0?9?9?9?9?9?9?9?9?9?9?9?9?9?9?9*9*9*9*9*9 | -3.9 | -9.4 | 66 | 91500 | 0 | 0 | 227 | 0 | 0 | 0 | 0 | 0 | 0 | 0 | 130 | 6.7 | 10 | 0 | 40.2 | 77777 | 9 | 999999999 | 60 | 0.034 | 0 | 88 | 999 | 999 | 99
1979 | 12 | 23 | 9 | 0 | ?9?9?9?9E0?9?9?9?9?9?9?9?9?9?9?9?9?9?9?9*9*9*9*9*9 | -2.2 | -9.4 | 58 | 91500 | 50 | 1002 | 242 | 20 | 115 | 11 | 1800 | 5000 | 1500 | 210 | 110 | 7.2 | 10 | 3 | 48.3 | 77777 | 9 | 999999999 | 60 | 0.034 | 0 | 88 | 999 | 999 | 99
1979 | 12 | 23 | 10 | 0 | ?9?9?9?9E0?9?9?9?9?9?9?9?9?9?9?9?9?9?9?9*9*9*9*9*9 | 0 | -9.4 | 49 | 91500 | 236 | 1414 | 254 | 108 | 116 | 88 | 11400 | 8200 | 10000 | 1880 | 110 | 7.7 | 10 | 5 | 48.3 | 77777 | 9 | 999999999 | 60 | 0.034 | 0 | 88 | 999 | 999 | 99
1979 | 12 | 23 | 11 | 0 | ?9?9?9?9E0?9?9?9?9?9?9?9?9?9?9?9?9?9?9?9*9*9*9*9*9 | 1.1 | -9.4 | 46 | 91500 | 395 | 1414 | 258 | 161 | 43 | 149 | 17600 | 3900 | 16500 | 3550 | 110 | 8.2 | 10 | 5 | 48.3 | 77777 | 9 | 999999999 | 60 | 0.034 | 0 | 88 | 999 | 999 | 99
1979 | 12 | 23 | 12 | 0 | ?9?9?9?9E0?9?9?9?9?9?9?9?9?9?9?9?9?9?9?9*9*9*9*9*9 | 2.8 | -8.9 | 42 | 91400 | 501 | 1414 | 275 | 205 | 40 | 191 | 22400 | 3800 | 21100 | 4800 | 110 | 8.2 | 10 | 8 | 48.3 | 6100 | 9 | 999999999 | 60 | 0.034 | 0 | 88 | 999 | 999 | 99
1979 | 12 | 23 | 13 | 0 | ?9?9?9?9E0?9?9?9?9?9?9?9?9?9?9?9?9?9?9?9*9*9*9*9*9 | 3.3 | -8.3 | 43 | 91300 | 548 | 1414 | 292 | 143 | 0 | 143 | 16200 | 0 | 16200 | 5460 | 130 | 7.7 | 10 | 10 | 48.3 | 3350 | 9 | 999999999 | 69 | 0.034 | 0 | 88 | 999 | 999 | 99
1979 | 12 | 23 | 14 | 0 | ?9?9?9?9E0?9?9?9?9?9?9?9?9?9?9?9?9?9?9?9*9*9*9*9*9 | 3.3 | -8.9 | 41 | 91300 | 531 | 1414 | 291 | 73 | 0 | 73 | 8700 | 0 | 8700 | 3190 | 140 | 8.8 | 10 | 10 | 48.3 | 1680 | 9 | 999999999 | 60 | 0.034 | 0 | 88 | 999 | 999 | 99
1979 | 12 | 23 | 15 | 0 | ?9?9?9?9E0?9?9?9?9?9?9?9?9?9?9?9?9?9?9?9*9*9*9*9*9 | 3.3 | -8.9 | 41 | 91200 | 451 | 1414 | 291 | 52 | 0 | 52 | 6200 | 0 | 6200 | 2260 | 130 | 9.3 | 10 | 10 | 24.1 | 910 | 9 | 999999999 | 60 | 0.034 | 0 | 88 | 999 | 999 | 99
1979 | 12 | 23 | 16 | 0 | ?9?9?9?9E0?9?9?9?9?9?9?9?9?9?9?9?9?9?9?9*9*9*9*9*9 | 3.3 | -6.7 | 48 | 91200 | 315 | 1414 | 294 | 19 | 0 | 19 | 2400 | 0 | 2400 | 830 | 120 | 10.8 | 10 | 10 | 6.4 | 370 | 9 | 999999999 | 69 | 0.034 | 0 | 88 | 999 | 999 | 99
1979 | 12 | 23 | 17 | 0 | ?9?9?9?9E0?9?9?9?9?9?9?9?9?9?9?9?9?9?9?9*9*9*9*9*9 | 3.3 | -5 | 55 | 91200 | 133 | 1414 | 295 | 4 | 0 | 4 | 500 | 0 | 500 | 170 | 140 | 13.4 | 10 | 10 | 6.4 | 760 | 9 | 999999999 | 80 | 0.034 | 0 | 88 | 999 | 999 | 99
1979 | 12 | 23 | 18 | 0 | ?9?9?9?9E0?9?9?9?9?9?9?9?9?9?9?9?9?9?9?9*9*9*9*9*9 | 0.6 | -2.8 | 79 | 91200 | 3 | 247 | 286 | 0 | 0 | 0 | 0 | 0 | 0 | 0 | 120 | 10.8 | 10 | 10 | 1.3 | 240 | 9 | 999999999 | 89 | 0.034 | 0 | 88 | 999 | 999 | 99
1979 | 12 | 23 | 19 | 0 | ?9?9?9?9E0?9?9?9?9?9?9?9?9?9?9?9?9?9?9?9*9*9*9*9*9 | 0.6 | -1.7 | 85 | 91200 | 0 | 0 | 287 | 0 | 0 | 0 | 0 | 0 | 0 | 0 | 120 | 12.4 | 10 | 10 | 1.3 | 240 | 9 | 999999999 | 100 | 0.034 | 0 | 88 | 999 | 999 | 99
1979 | 12 | 23 | 20 | 0 | ?9?9?9?9E0?9?9?9?9?9?9?9?9?9?9?9?9?9?9?9*9*9*9*9*9 | 0.6 | -1.7 | 85 | 91000 | 0 | 0 | 287 | 0 | 0 | 0 | 0 | 0 | 0 | 0 | 140 | 7.7 | 10 | 10 | 6.4 | 370 | 9 | 999999999 | 100 | 0.034 | 0 | 88 | 999 | 999 | 99
1979 | 12 | 23 | 21 | 0 | ?9?9?9?9E0?9?9?9?9?9?9?9?9?9?9?9?9?9?9?9*9*9*9*9*9 | 1.7 | -1.7 | 79 | 91000 | 0 | 0 | 292 | 0 | 0 | 0 | 0 | 0 | 0 | 0 | 140 | 7.2 | 10 | 10 | 8 | 370 | 9 | 999999999 | 100 | 0.034 | 0 | 88 | 999 | 999 | 99
1979 | 12 | 23 | 22 | 0 | ?9?9?9?9E0?9?9?9?9?9?9?9?9?9?9?9?9?9?9?9*9*9*9*9*9 | 2.2 | -1.7 | 76 | 90900 | 0 | 0 | 294 | 0 | 0 | 0 | 0 | 0 | 0 | 0 | 120 | 10.8 | 10 | 10 | 24.1 | 850 | 9 | 999999999 | 100 | 0.034 | 0 | 88 | 999 | 999 | 99
1979 | 12 | 23 | 23 | 0 | ?9?9?9?9E0?9?9?9?9?9?9?9?9?9?9?9?9?9?9?9*9*9*9*9*9 | 2.8 | -2.2 | 70 | 90900 | 0 | 0 | 296 | 0 | 0 | 0 | 0 | 0 | 0 | 0 | 120 | 7.7 | 10 | 10 | 32.2 | 1070 | 9 | 999999999 | 89 | 0.034 | 0 | 88 | 999 | 999 | 99
1979 | 12 | 23 | 24 | 0 | ?9?9?9?9E0?9?9?9?9?9?9?9?9?9?9?9?9?9?9?9*9*9*9*9*9 | 3.9 | -2.2 | 65 | 90800 | 0 | 0 | 301 | 0 | 0 | 0 | 0 | 0 | 0 | 0 | 110 | 6.7 | 10 | 10 | 32.2 | 1680 | 9 | 999999999 | 89 | 0.034 | 0 | 88 | 999 | 999 | 99
1979 | 12 | 24 | 1 | 0 | ?9?9?9?9E0?9?9?9?9?9?9?9?9?9?9?9?9?9?9?9*9*9*9*9*9 | 4.4 | -2.2 | 62 | 90700 | 0 | 0 | 303 | 0 | 0 | 0 | 0 | 0 | 0 | 0 | 120 | 11.8 | 10 | 10 | 32.2 | 1680 | 9 | 999999999 | 89 | 0.034 | 0 | 88 | 999 | 999 | 99
1979 | 12 | 24 | 2 | 0 | ?9?9?9?9E0?9?9?9?9?9?9?9?9?9?9?9?9?9?9?9*9*9*9*9*9 | 3.9 | -2.2 | 65 | 90700 | 0 | 0 | 301 | 0 | 0 | 0 | 0 | 0 | 0 | 0 | 130 | 8.2 | 10 | 10 | 32.2 | 2590 | 9 | 999999999 | 89 | 0.034 | 0 | 88 | 999 | 999 | 99
1979 | 12 | 24 | 3 | 0 | ?9?9?9?9E0?9?9?9?9?9?9?9?9?9?9?9?9?9?9?9*9*9*9*9*9 | 4.4 | -2.2 | 62 | 90700 | 0 | 0 | 303 | 0 | 0 | 0 | 0 | 0 | 0 | 0 | 130 | 10.3 | 10 | 10 | 32.2 | 1520 | 9 | 999999999 | 89 | 0.034 | 0 | 88 | 999 | 999 | 99
1979 | 12 | 24 | 4 | 0 | ?9?9?9?9E0?9?9?9?9?9?9?9?9?9?9?9?9?9?9?9*9*9*9*9*9 | 5.6 | -2.8 | 55 | 90800 | 0 | 0 | 308 | 0 | 0 | 0 | 0 | 0 | 0 | 0 | 130 | 8.8 | 10 | 10 | 32.2 | 1520 | 9 | 999999999 | 89 | 0.034 | 0 | 88 | 999 | 999 | 99
1979 | 12 | 24 | 5 | 0 | ?9?9?9?9E0?9?9?9?9?9?9?9?9?9?9?9?9?9?9?9*9*9*9*9*9 | 6.1 | -2.8 | 53 | 90800 | 0 | 0 | 310 | 0 | 0 | 0 | 0 | 0 | 0 | 0 | 140 | 7.2 | 10 | 10 | 32.2 | 2590 | 9 | 999999999 | 89 | 0.034 | 0 | 88 | 999 | 999 | 99
1979 | 12 | 24 | 6 | 0 | ?9?9?9?9E0?9?9?9?9?9?9?9?9?9?9?9?9?9?9?9*9*9*9*9*9 | 5 | -2.8 | 58 | 90900 | 0 | 0 | 305 | 0 | 0 | 0 | 0 | 0 | 0 | 0 | 130 | 6.7 | 10 | 10 | 32.2 | 1980 | 9 | 999999999 | 89 | 0.034 | 0 | 88 | 999 | 999 | 99
1979 | 12 | 24 | 7 | 0 | ?9?9?9?9E0?9?9?9?9?9?9?9?9?9?9?9?9?9?9?9*9*9*9*9*9 | 6.1 | -2.8 | 53 | 90900 | 0 | 0 | 310 | 0 | 0 | 0 | 0 | 0 | 0 | 0 | 120 | 6.2 | 10 | 10 | 32.2 | 1680 | 9 | 999999999 | 89 | 0.034 | 0 | 88 | 999 | 999 | 99
1979 | 12 | 24 | 8 | 0 | ?9?9?9?9E0?9?9?9?9?9?9?9?9?9?9?9?9?9?9?9*9*9*9*9*9 | 6.7 | -3.3 | 49 | 91000 | 0 | 0 | 312 | 0 | 0 | 0 | 0 | 0 | 0 | 0 | 120 | 8.8 | 10 | 10 | 32.2 | 1680 | 9 | 999999999 | 89 | 0.034 | 0 | 88 | 999 | 999 | 99
1979 | 12 | 24 | 9 | 0 | ?9?9?9?9E0?9?9?9?9?9?9?9?9?9?9?9?9?9?9?9*9*9*9*9*9 | 5.6 | -2.2 | 58 | 91000 | 49 | 978 | 308 | 2 | 0 | 2 | 300 | 0 | 300 | 80 | 120 | 6.2 | 10 | 10 | 32.2 | 1520 | 9 | 999999999 | 89 | 0.034 | 0 | 88 | 999 | 999 | 99
1979 | 12 | 24 | 10 | 0 | ?9?9?9?9E0?9?9?9?9?9?9?9?9?9?9?9?9?9?9?9*9*9*9*9*9 | 5.6 | -1.7 | 60 | 91000 | 234 | 1414 | 309 | 31 | 0 | 31 | 3600 | 0 | 3600 | 1210 | 100 | 8.2 | 10 | 10 | 48.3 | 2290 | 9 | 999999999 | 100 | 0.034 | 0 | 88 | 999 | 999 | 99
1979 | 12 | 24 | 11 | 0 | ?9?9?9?9E0?9?9?9?9?9?9?9?9?9?9?9?9?9?9?9*9*9*9*9*9 | 6.7 | -1.7 | 56 | 91100 | 394 | 1414 | 314 | 64 | 0 | 64 | 7400 | 0 | 7400 | 2570 | 110 | 8.2 | 10 | 10 | 48.3 | 2130 | 9 | 999999999 | 100 | 0.034 | 0 | 88 | 999 | 999 | 99
1979 | 12 | 24 | 12 | 0 | ?9?9?9?9E0?9?9?9?9?9?9?9?9?9?9?9?9?9?9?9*9*9*9*9*9 | 5.6 | -1.7 | 60 | 91100 | 501 | 1414 | 309 | 53 | 0 | 53 | 6400 | 0 | 6400 | 2370 | 120 | 8.8 | 10 | 10 | 48.3 | 1400 | 9 | 999999999 | 100 | 0.034 | 0 | 88 | 999 | 999 | 99
1979 | 12 | 24 | 13 | 0 | ?9?9?9?9E0?9?9?9?9?9?9?9?9?9?9?9?9?9?9?9*9*9*9*9*9 | 5 | -1.1 | 65 | 91100 | 548 | 1414 | 307 | 71 | 0 | 71 | 8500 | 0 | 8500 | 3150 | 100 | 7.7 | 10 | 10 | 48.3 | 1070 | 9 | 999999999 | 100 | 0.034 | 0 | 88 | 999 | 999 | 99
1979 | 12 | 24 | 14 | 0 | ?9?9?9?9E0?9?9?9?9?9?9?9?9?9?9?9?9?9?9?9*9*9*9*9*9 | 6.1 | -1.1 | 60 | 91000 | 531 | 1414 | 312 | 125 | 0 | 125 | 14300 | 0 | 14300 | 4890 | 90 | 8.8 | 10 | 10 | 48.3 | 1680 | 9 | 999999999 | 100 | 0.034 | 0 | 88 | 999 | 999 | 99
1979 | 12 | 24 | 15 | 0 | ?9?9?9?9E0?9?9?9?9?9?9?9?9?9?9?9?9?9?9?9*9*9*9*9*9 | 6.1 | -1.1 | 60 | 90900 | 452 | 1414 | 312 | 99 | 0 | 99 | 11300 | 0 | 11300 | 3820 | 100 | 7.2 | 10 | 10 | 48.3 | 1400 | 9 | 999999999 | 100 | 0.034 | 0 | 88 | 999 | 999 | 99
1979 | 12 | 24 | 16 | 0 | ?9?9?9?9E0?9?9?9?9?9?9?9?9?9?9?9?9?9?9?9*9*9*9*9*9 | 5.6 | -0.6 | 65 | 91000 | 317 | 1414 | 310 | 40 | 0 | 40 | 4700 | 0 | 4700 | 1620 | 110 | 7.7 | 10 | 10 | 32.2 | 1155 | 9 | 999999999 | 100 | 0.034 | 0 | 88 | 999 | 999 | 99
1979 | 12 | 24 | 17 | 0 | ?9?9?9?9E0?9?9?9?9?9?9?9?9?9?9?9?9?9?9?9*9*9*9*9*9 | 4.4 | -0.6 | 70 | 91000 | 135 | 1414 | 305 | 19 | 0 | 19 | 2200 | 0 | 2200 | 700 | 110 | 8.2 | 10 | 10 | 16.1 | 910 | 9 | 999999999 | 100 | 0.034 | 0 | 88 | 999 | 999 | 99
1979 | 12 | 24 | 18 | 0 | ?9?9?9?9E0?9?9?9?9?9?9?9?9?9?9?9?9?9?9?9*9*9*9*9*9 | 4.4 | -0.6 | 70 | 90900 | 3 | 247 | 305 | 0 | 0 | 0 | 0 | 0 | 0 | 0 | 110 | 7.7 | 10 | 10 | 32.2 | 980 | 9 | 999999999 | 100 | 0.034 | 0 | 88 | 999 | 999 | 99
1979 | 12 | 24 | 19 | 0 | ?9?9?9?9E0?9?9?9?9?9?9?9?9?9?9?9?9?9?9?9*9*9*9*9*9 | 5 | -1.1 | 65 | 90900 | 0 | 0 | 307 | 0 | 0 | 0 | 0 | 0 | 0 | 0 | 110 | 7.2 | 10 | 10 | 32.2 | 1460 | 9 | 999999999 | 100 | 0.034 | 0 | 88 | 999 | 999 | 99
1979 | 12 | 24 | 20 | 0 | ?9?9?9?9E0?9?9?9?9?9?9?9?9?9?9?9?9?9?9?9*9*9*9*9*9 | 5.6 | -1.1 | 63 | 90900 | 0 | 0 | 310 | 0 | 0 | 0 | 0 | 0 | 0 | 0 | 100 | 8.8 | 10 | 10 | 32.2 | 1520 | 9 | 999999999 | 100 | 0.034 | 0 | 88 | 999 | 999 | 99
1979 | 12 | 24 | 21 | 0 | ?9?9?9?9E0?9?9?9?9?9?9?9?9?9?9?9?9?9?9?9*9*9*9*9*9 | 6.7 | -1.1 | 58 | 90900 | 0 | 0 | 315 | 0 | 0 | 0 | 0 | 0 | 0 | 0 | 110 | 7.7 | 10 | 10 | 32.2 | 1520 | 9 | 999999999 | 100 | 0.034 | 0 | 88 | 999 | 999 | 99
1979 | 12 | 24 | 22 | 0 | ?9?9?9?9E0?9?9?9?9?9?9?9?9?9?9?9?9?9?9?9*9*9*9*9*9 | 6.1 | -1.1 | 60 | 90900 | 0 | 0 | 312 | 0 | 0 | 0 | 0 | 0 | 0 | 0 | 110 | 7.2 | 10 | 10 | 32.2 | 1460 | 9 | 999999999 | 100 | 0.034 | 0 | 88 | 999 | 999 | 99
1979 | 12 | 24 | 23 | 0 | ?9?9?9?9E0?9?9?9?9?9?9?9?9?9?9?9?9?9?9?9*9*9*9*9*9 | 6.1 | -1.1 | 60 | 90900 | 0 | 0 | 312 | 0 | 0 | 0 | 0 | 0 | 0 | 0 | 110 | 7.2 | 10 | 10 | 32.2 | 1400 | 9 | 999999999 | 100 | 0.034 | 0 | 88 | 999 | 999 | 99
1979 | 12 | 24 | 24 | 0 | ?9?9?9?9E0?9?9?9?9?9?9?9?9?9?9?9?9?9?9?9*9*9*9*9*9 | 4.4 | 0 | 73 | 91000 | 0 | 0 | 306 | 0 | 0 | 0 | 0 | 0 | 0 | 0 | 130 | 7.7 | 10 | 10 | 16.1 | 550 | 9 | 999999999 | 100 | 0.034 | 0 | 88 | 999 | 999 | 99
1979 | 12 | 25 | 1 | 0 | ?9?9?9?9E0?9?9?9?9?9?9?9?9?9?9?9?9?9?9?9*9*9*9*9*9 | 4.4 | 0.6 | 76 | 91000 | 0 | 0 | 306 | 0 | 0 | 0 | 0 | 0 | 0 | 0 | 120 | 6.7 | 10 | 10 | 16.1 | 610 | 9 | 999999999 | 110 | 0.034 | 0 | 88 | 999 | 999 | 99
1979 | 12 | 25 | 2 | 0 | ?9?9?9?9E0?9?9?9?9?9?9?9?9?9?9?9?9?9?9?9*9*9*9*9*9 | 4.4 | 1.1 | 79 | 91100 | 0 | 0 | 307 | 0 | 0 | 0 | 0 | 0 | 0 | 0 | 130 | 8.8 | 10 | 10 | 16.1 | 850 | 9 | 999999999 | 110 | 0.034 | 0 | 88 | 999 | 999 | 99
1979 | 12 | 25 | 3 | 0 | ?9?9?9?9E0?9?9?9?9?9?9?9?9?9?9?9?9?9?9?9*9*9*9*9*9 | 3.9 | 1.1 | 82 | 91100 | 0 | 0 | 305 | 0 | 0 | 0 | 0 | 0 | 0 | 0 | 120 | 6.2 | 10 | 10 | 16.1 | 1070 | 9 | 999999999 | 110 | 0.034 | 0 | 88 | 999 | 999 | 99
1979 | 12 | 25 | 4 | 0 | ?9?9?9?9E0?9?9?9?9?9?9?9?9?9?9?9?9?9?9?9*9*9*9*9*9 | 5 | 1.1 | 76 | 91100 | 0 | 0 | 309 | 0 | 0 | 0 | 0 | 0 | 0 | 0 | 130 | 4.6 | 10 | 10 | 32.2 | 1250 | 9 | 999999999 | 110 | 0.034 | 0 | 88 | 999 | 999 | 99
1979 | 12 | 25 | 5 | 0 | ?9?9?9?9E0?9?9?9?9?9?9?9?9?9?9?9?9?9?9?9*9*9*9*9*9 | 5 | 1.1 | 76 | 91200 | 0 | 0 | 309 | 0 | 0 | 0 | 0 | 0 | 0 | 0 | 120 | 6.7 | 10 | 10 | 32.2 | 1220 | 9 | 999999999 | 110 | 0.034 | 0 | 88 | 999 | 999 | 99
1979 | 12 | 25 | 6 | 0 | ?9?9?9?9E0?9?9?9?9?9?9?9?9?9?9?9?9?9?9?9*9*9*9*9*9 | 5 | 1.1 | 76 | 91400 | 0 | 0 | 309 | 0 | 0 | 0 | 0 | 0 | 0 | 0 | 150 | 5.7 | 10 | 10 | 16.1 | 760 | 9 | 999999999 | 110 | 0.034 | 0 | 88 | 999 | 999 | 99
1979 | 12 | 25 | 7 | 0 | ?9?9?9?9E0?9?9?9?9?9?9?9?9?9?9?9?9?9?9?9*9*9*9*9*9 | 4.4 | 1.1 | 79 | 91500 | 0 | 0 | 307 | 0 | 0 | 0 | 0 | 0 | 0 | 0 | 170 | 4.1 | 10 | 10 | 32.2 | 1100 | 9 | 999999999 | 110 | 0.034 | 0 | 88 | 999 | 999 | 99
1979 | 12 | 25 | 8 | 0 | ?9?9?9?9E0?9?9?9?9?9?9?9?9?9?9?9?9?9?9?9*9*9*9*9*9 | 3.3 | 0.6 | 82 | 91600 | 0 | 0 | 301 | 0 | 0 | 0 | 0 | 0 | 0 | 0 | 120 | 4.6 | 10 | 10 | 48.3 | 1160 | 9 | 999999999 | 110 | 0.034 | 0 | 88 | 999 | 999 | 99
1979 | 12 | 25 | 9 | 0 | ?9?9?9?9E0?9?9?9?9?9?9?9?9?9?9?9?9?9?9?9*9*9*9*9*9 | 2.8 | 0 | 82 | 91700 | 48 | 978 | 280 | 9 | 3 | 9 | 1000 | 200 | 1000 | 230 | 140 | 1.5 | 7 | 7 | 48.3 | 2290 | 9 | 999999999 | 110 | 0.034 | 0 | 88 | 999 | 999 | 99
1979 | 12 | 25 | 10 | 0 | ?9?9?9?9E0?9?9?9?9?9?9?9?9?9?9?9?9?9?9?9*9*9*9*9*9 | 6.1 | 1.7 | 73 | 91800 | 233 | 1414 | 292 | 110 | 412 | 41 | 11200 | 29200 | 6400 | 740 | 140 | 1.5 | 7 | 6 | 112.7 | 2130 | 9 | 999999999 | 120 | 0.034 | 0 | 88 | 999 | 999 | 99
1979 | 12 | 25 | 11 | 0 | ?9?9?9?9E0?9?9?9?9?9?9?9?9?9?9?9?9?9?9?9*9*9*9*9*9 | 6.7 | 1.7 | 71 | 91900 | 393 | 1414 | 318 | 101 | 96 | 74 | 11200 | 8600 | 8800 | 1640 | 100 | 2.1 | 10 | 10 | 112.7 | 1680 | 9 | 999999999 | 120 | 0.034 | 0 | 88 | 999 | 999 | 99
1979 | 12 | 25 | 12 | 0 | ?9?9?9?9E0?9?9?9?9?9?9?9?9?9?9?9?9?9?9?9*9*9*9*9*9 | 6.7 | 0 | 63 | 92000 | 501 | 1414 | 316 | 81 | 0 | 81 | 9500 | 0 | 9500 | 3410 | 330 | 2.6 | 10 | 10 | 112.7 | 1680 | 9 | 999999999 | 110 | 0.034 | 0 | 88 | 999 | 999 | 99
1979 | 12 | 25 | 13 | 0 | ?9?9?9?9E0?9?9?9?9?9?9?9?9?9?9?9?9?9?9?9*9*9*9*9*9 | 6.7 | 0.6 | 65 | 92000 | 548 | 1414 | 316 | 130 | 0 | 130 | 14800 | 0 | 14800 | 5110 | 340 | 3.1 | 10 | 10 | 112.7 | 1680 | 9 | 999999999 | 110 | 0.034 | 0 | 88 | 999 | 999 | 99
1979 | 12 | 25 | 14 | 0 | ?9?9?9?9E0?9?9?9?9?9?9?9?9?9?9?9?9?9?9?9*9*9*9*9*9 | 7.8 | 0 | 58 | 92000 | 532 | 1414 | 295 | 220 | 207 | 142 | 23500 | 20200 | 15900 | 2920 | 340 | 1.5 | 8 | 5 | 112.7 | 6100 | 9 | 999999999 | 110 | 0.034 | 0 | 88 | 999 | 999 | 99
1979 | 12 | 25 | 15 | 0 | ?9?9?9?9E0?9?9?9?9?9?9?9?9?9?9?9?9?9?9?9*9*9*9*9*9 | 7.2 | -0.6 | 58 | 92000 | 454 | 1414 | 291 | 172 | 257 | 89 | 18300 | 23300 | 10800 | 1650 | 330 | 2.1 | 9 | 5 | 48.3 | 6100 | 9 | 999999999 | 100 | 0.034 | 0 | 88 | 999 | 999 | 99
1979 | 12 | 25 | 16 | 0 | ?9?9?9?9E0?9?9?9?9?9?9?9?9?9?9?9?9?9?9?9*9*9*9*9*9 | 7.2 | -1.1 | 56 | 92000 | 319 | 1414 | 289 | 107 | 122 | 79 | 11700 | 10100 | 9400 | 1720 | 10 | 2.6 | 8 | 4 | 48.3 | 77777 | 9 | 999999999 | 100 | 0.034 | 0 | 88 | 999 | 999 | 99
1979 | 12 | 25 | 17 | 0 | ?9?9?9?9E0?9?9?9?9?9?9?9?9?9?9?9?9?9?9?9*9*9*9*9*9 | 7.2 | -1.1 | 56 | 92000 | 137 | 1414 | 289 | 66 | 250 | 42 | 6700 | 12600 | 5500 | 780 | 160 | 1.5 | 8 | 4 | 48.3 | 77777 | 9 | 999999999 | 100 | 0.034 | 0 | 88 | 999 | 999 | 99
1979 | 12 | 25 | 18 | 0 | ?9?9?9?9E0?9?9?9?9?9?9?9?9?9?9?9?9?9?9?9*9*9*9*9*9 | 4.4 | -1.1 | 68 | 92100 | 3 | 271 | 290 | 0 | 0 | 0 | 0 | 0 | 0 | 0 | 60 | 1.5 | 9 | 8 | 32.2 | 2440 | 9 | 999999999 | 100 | 0.034 | 0 | 88 | 999 | 999 | 99
1979 | 12 | 25 | 19 | 0 | ?9?9?9?9E0?9?9?9?9?9?9?9?9?9?9?9?9?9?9?9*9*9*9*9*9 | 3.3 | -0.6 | 76 | 92100 | 0 | 0 | 292 | 0 | 0 | 0 | 0 | 0 | 0 | 0 | 130 | 3.1 | 10 | 9 | 32.2 | 2590 | 9 | 999999999 | 100 | 0.034 | 0 | 88 | 999 | 999 | 99
1979 | 12 | 25 | 20 | 0 | ?9?9?9?9E0?9?9?9?9?9?9?9?9?9?9?9?9?9?9?9*9*9*9*9*9 | 2.8 | -0.6 | 79 | 92200 | 0 | 0 | 290 | 0 | 0 | 0 | 0 | 0 | 0 | 0 | 120 | 2.1 | 10 | 9 | 32.2 | 2590 | 9 | 999999999 | 100 | 0.034 | 0 | 88 | 999 | 999 | 99
1979 | 12 | 25 | 21 | 0 | ?9?9?9?9E0?9?9?9?9?9?9?9?9?9?9?9?9?9?9?9*9*9*9*9*9 | 3.3 | -0.6 | 76 | 92200 | 0 | 0 | 292 | 0 | 0 | 0 | 0 | 0 | 0 | 0 | 130 | 2.1 | 10 | 9 | 32.2 | 2590 | 9 | 999999999 | 100 | 0.034 | 0 | 88 | 999 | 999 | 99
1979 | 12 | 25 | 22 | 0 | ?9?9?9?9E0?9?9?9?9?9?9?9?9?9?9?9?9?9?9?9*9*9*9*9*9 | 3.3 | -0.6 | 76 | 92300 | 0 | 0 | 286 | 0 | 0 | 0 | 0 | 0 | 0 | 0 | 190 | 2.1 | 8 | 8 | 32.2 | 2590 | 9 | 999999999 | 100 | 0.034 | 0 | 88 | 999 | 999 | 99
1979 | 12 | 25 | 23 | 0 | ?9?9?9?9E0?9?9?9?9?9?9?9?9?9?9?9?9?9?9?9*9*9*9*9*9 | 2.2 | -1.1 | 79 | 92300 | 0 | 0 | 276 | 0 | 0 | 0 | 0 | 0 | 0 | 0 | 120 | 1.5 | 7 | 7 | 32.2 | 2590 | 9 | 999999999 | 100 | 0.034 | 0 | 88 | 999 | 999 | 99
1979 | 12 | 25 | 24 | 0 | ?9?9?9?9E0?9?9?9?9?9?9?9?9?9?9?9?9?9?9?9*9*9*9*9*9 | 1.1 | -1.7 | 82 | 92400 | 0 | 0 | 276 | 0 | 0 | 0 | 0 | 0 | 0 | 0 | 130 | 1.5 | 8 | 8 | 32.2 | 2590 | 9 | 999999999 | 100 | 0.034 | 0 | 88 | 999 | 999 | 99
1979 | 12 | 26 | 1 | 0 | ?9?9?9?9E0?9?9?9?9?9?9?9?9?9?9?9?9?9?9?9*9*9*9*9*9 | 0.6 | -1.7 | 85 | 92400 | 0 | 0 | 274 | 0 | 0 | 0 | 0 | 0 | 0 | 0 | 130 | 2.1 | 8 | 8 | 32.2 | 1460 | 9 | 999999999 | 100 | 0.034 | 0 | 88 | 999 | 999 | 99
1979 | 12 | 26 | 2 | 0 | ?9?9?9?9E0?9?9?9?9?9?9?9?9?9?9?9?9?9?9?9*9*9*9*9*9 | 0.6 | -1.1 | 89 | 92400 | 0 | 0 | 267 | 0 | 0 | 0 | 0 | 0 | 0 | 0 | 130 | 2.6 | 6 | 6 | 32.2 | 1520 | 9 | 999999999 | 100 | 0.034 | 0 | 88 | 999 | 999 | 99
1979 | 12 | 26 | 3 | 0 | ?9?9?9?9E0?9?9?9?9?9?9?9?9?9?9?9?9?9?9?9*9*9*9*9*9 | 0 | -2.2 | 85 | 92400 | 0 | 0 | 255 | 0 | 0 | 0 | 0 | 0 | 0 | 0 | 0 | 0 | 2 | 2 | 32.2 | 77777 | 9 | 999999999 | 89 | 0.034 | 0 | 88 | 999 | 999 | 99
1979 | 12 | 26 | 4 | 0 | ?9?9?9?9E0?9?9?9?9?9?9?9?9?9?9?9?9?9?9?9*9*9*9*9*9 | -0.6 | -2.8 | 85 | 92500 | 0 | 0 | 264 | 0 | 0 | 0 | 0 | 0 | 0 | 0 | 250 | 2.6 | 7 | 7 | 0.4 | 77777 | 9 | 999999999 | 89 | 0.034 | 0 | 88 | 999 | 999 | 99
1979 | 12 | 26 | 5 | 0 | ?9?9?9?9E0?9?9?9?9?9?9?9?9?9?9?9?9?9?9?9*9*9*9*9*9 | -1.7 | -2.8 | 92 | 92500 | 0 | 0 | 277 | 0 | 0 | 0 | 0 | 0 | 0 | 0 | 260 | 1.5 | 10 | 10 | 0.4 | 180 | 9 | 999999999 | 89 | 0.034 | 0 | 88 | 999 | 999 | 99
1979 | 12 | 26 | 6 | 0 | ?9?9?9?9E0?9?9?9?9?9?9?9?9?9?9?9?9?9?9?9*9*9*9*9*9 | -1.7 | -2.8 | 92 | 92500 | 0 | 0 | 277 | 0 | 0 | 0 | 0 | 0 | 0 | 0 | 180 | 1.5 | 10 | 10 | 0.1 | 180 | 9 | 999999999 | 89 | 0.034 | 0 | 88 | 999 | 999 | 99
1979 | 12 | 26 | 7 | 0 | ?9?9?9?9E0?9?9?9?9?9?9?9?9?9?9?9?9?9?9?9*9*9*9*9*9 | -2.2 | -3.3 | 92 | 92600 | 0 | 0 | 274 | 0 | 0 | 0 | 0 | 0 | 0 | 0 | 0 | 0 | 10 | 10 | 0.1 | 210 | 9 | 999999999 | 89 | 0.034 | 0 | 88 | 999 | 999 | 99
1979 | 12 | 26 | 8 | 0 | ?9?9?9?9E0?9?9?9?9?9?9?9?9?9?9?9?9?9?9?9*9*9*9*9*9 | -3.3 | -5 | 88 | 92600 | 0 | 0 | 246 | 0 | 0 | 0 | 0 | 0 | 0 | 0 | 0 | 0 | 5 | 5 | 0.4 | 77777 | 9 | 999999999 | 80 | 0.034 | 0 | 88 | 999 | 999 | 99
1979 | 12 | 26 | 9 | 0 | ?9?9?9?9E0?9?9?9?9?9?9?9?9?9?9?9?9?9?9?9*9*9*9*9*9 | -3.3 | -5 | 88 | 92700 | 47 | 978 | 244 | 18 | 34 | 15 | 1900 | 1300 | 1800 | 310 | 310 | 2.1 | 4 | 4 | 0.4 | 77777 | 9 | 999999999 | 80 | 0.034 | 0 | 88 | 999 | 999 | 99
1979 | 12 | 26 | 10 | 0 | ?9?9?9?9E0?9?9?9?9?9?9?9?9?9?9?9?9?9?9?9*9*9*9*9*9 | -2.8 | -3.9 | 92 | 92700 | 232 | 1414 | 264 | 64 | 9 | 62 | 7000 | 200 | 7000 | 2030 | 0 | 0 | 9 | 9 | 0.1 | 77777 | 9 | 999999999 | 80 | 0.034 | 0 | 88 | 999 | 999 | 99
1979 | 12 | 26 | 11 | 0 | ?9?9?9?9E0?9?9?9?9?9?9?9?9?9?9?9?9?9?9?9*9*9*9*9*9 | -1.1 | -3.3 | 85 | 92700 | 393 | 1414 | 256 | 194 | 271 | 118 | 20300 | 23700 | 13700 | 2390 | 0 | 0 | 5 | 5 | 0.4 | 77777 | 9 | 999999999 | 89 | 0.034 | 0 | 88 | 999 | 999 | 99
1979 | 12 | 26 | 12 | 0 | ?9?9?9?9E0?9?9?9?9?9?9?9?9?9?9?9?9?9?9?9*9*9*9*9*9 | 0 | -1.7 | 89 | 92700 | 501 | 1414 | 267 | 355 | 511 | 173 | 35700 | 47200 | 18900 | 3490 | 310 | 2.1 | 7 | 7 | 0.2 | 150 | 9 | 999999999 | 100 | 0.034 | 0 | 88 | 999 | 999 | 99
1979 | 12 | 26 | 13 | 0 | ?9?9?9?9E0?9?9?9?9?9?9?9?9?9?9?9?9?9?9?9*9*9*9*9*9 | 0.6 | -0.6 | 92 | 92700 | 549 | 1414 | 289 | 225 | 42 | 209 | 24600 | 4100 | 23100 | 5390 | 300 | 2.6 | 10 | 10 | 0.1 | 180 | 9 | 999999999 | 100 | 0.034 | 0 | 88 | 999 | 999 | 99
1979 | 12 | 26 | 14 | 0 | ?9?9?9?9E0?9?9?9?9?9?9?9?9?9?9?9?9?9?9?9*9*9*9*9*9 | 0 | -1.1 | 92 | 92700 | 533 | 1414 | 286 | 148 | 0 | 148 | 16700 | 0 | 16700 | 5500 | 270 | 1.5 | 10 | 10 | 0.1 | 150 | 9 | 999999999 | 100 | 0.034 | 0 | 88 | 999 | 999 | 99
1979 | 12 | 26 | 15 | 0 | ?9?9?9?9E0?9?9?9?9?9?9?9?9?9?9?9?9?9?9?9*9*9*9*9*9 | 0.6 | -0.6 | 92 | 92700 | 455 | 1414 | 289 | 111 | 0 | 111 | 12600 | 0 | 12600 | 4160 | 300 | 2.6 | 10 | 10 | 0.2 | 150 | 9 | 999999999 | 100 | 0.034 | 0 | 88 | 999 | 999 | 99
1979 | 12 | 26 | 16 | 0 | ?9?9?9?9E0?9?9?9?9?9?9?9?9?9?9?9?9?9?9?9*9*9*9*9*9 | 0 | -1.1 | 92 | 92700 | 321 | 1414 | 286 | 58 | 0 | 58 | 6700 | 0 | 6700 | 2210 | 320 | 2.6 | 10 | 10 | 0.1 | 90 | 9 | 999999999 | 100 | 0.034 | 0 | 88 | 999 | 999 | 99
1979 | 12 | 26 | 17 | 0 | ?9?9?9?9E0?9?9?9?9?9?9?9?9?9?9?9?9?9?9?9*9*9*9*9*9 | -0.6 | -1.7 | 92 | 92700 | 139 | 1414 | 282 | 16 | 0 | 16 | 1900 | 0 | 1900 | 610 | 330 | 2.6 | 10 | 10 | 0.1 | 90 | 9 | 999999999 | 100 | 0.034 | 0 | 88 | 999 | 999 | 99
1979 | 12 | 26 | 18 | 0 | ?9?9?9?9E0?9?9?9?9?9?9?9?9?9?9?9?9?9?9?9*9*9*9*9*9 | -0.6 | -1.7 | 92 | 92700 | 4 | 271 | 282 | 0 | 0 | 0 | 0 | 0 | 0 | 0 | 260 | 2.6 | 10 | 10 | 0.1 | 90 | 9 | 999999999 | 100 | 0.034 | 0 | 88 | 999 | 999 | 99
1979 | 12 | 26 | 19 | 0 | ?9?9?9?9E0?9?9?9?9?9?9?9?9?9?9?9?9?9?9?9*9*9*9*9*9 | -0.6 | -1.7 | 92 | 92700 | 0 | 0 | 282 | 0 | 0 | 0 | 0 | 0 | 0 | 0 | 0 | 0 | 10 | 10 | 0.1 | 90 | 9 | 999999999 | 100 | 0.034 | 0 | 88 | 999 | 999 | 99
1979 | 12 | 26 | 20 | 0 | ?9?9?9?9E0?9?9?9?9?9?9?9?9?9?9?9?9?9?9?9*9*9*9*9*9 | -0.6 | -1.1 | 96 | 92700 | 0 | 0 | 283 | 0 | 0 | 0 | 0 | 0 | 0 | 0 | 340 | 2.1 | 10 | 10 | 0.6 | 90 | 9 | 999999999 | 100 | 0.034 | 0 | 88 | 999 | 999 | 99
1979 | 12 | 26 | 21 | 0 | ?9?9?9?9E0?9?9?9?9?9?9?9?9?9?9?9?9?9?9?9*9*9*9*9*9 | 0 | -1.1 | 92 | 92700 | 0 | 0 | 286 | 0 | 0 | 0 | 0 | 0 | 0 | 0 | 290 | 1.5 | 10 | 10 | 6.4 | 180 | 9 | 999999999 | 100 | 0.034 | 0 | 88 | 999 | 999 | 99
1979 | 12 | 26 | 22 | 0 | ?9?9?9?9E0?9?9?9?9?9?9?9?9?9?9?9?9?9?9?9*9*9*9*9*9 | -0.6 | -1.7 | 92 | 92700 | 0 | 0 | 275 | 0 | 0 | 0 | 0 | 0 | 0 | 0 | 300 | 3.1 | 10 | 9 | 6.4 | 150 | 9 | 999999999 | 100 | 0.034 | 0 | 88 | 999 | 999 | 99
1979 | 12 | 26 | 23 | 0 | ?9?9?9?9E0?9?9?9?9?9?9?9?9?9?9?9?9?9?9?9*9*9*9*9*9 | -0.6 | -1.7 | 92 | 92700 | 0 | 0 | 282 | 0 | 0 | 0 | 0 | 0 | 0 | 0 | 260 | 2.6 | 10 | 10 | 0.4 | 90 | 9 | 999999999 | 100 | 0.034 | 0 | 88 | 999 | 999 | 99
1979 | 12 | 26 | 24 | 0 | ?9?9?9?9E0?9?9?9?9?9?9?9?9?9?9?9?9?9?9?9*9*9*9*9*9 | -0.6 | -2.2 | 89 | 92800 | 0 | 0 | 282 | 0 | 0 | 0 | 0 | 0 | 0 | 0 | 260 | 3.1 | 10 | 10 | 0.2 | 90 | 9 | 999999999 | 89 | 0.034 | 0 | 88 | 999 | 999 | 99
1979 | 12 | 27 | 1 | 0 | ?9?9?9?9E0?9?9?9?9?9?9?9?9?9?9?9?9?9?9?9*9*9*9*9*9 | -1.1 | -2.8 | 89 | 92800 | 0 | 0 | 279 | 0 | 0 | 0 | 0 | 0 | 0 | 0 | 260 | 3.1 | 10 | 10 | 1.6 | 180 | 9 | 999999999 | 89 | 0.034 | 0 | 88 | 999 | 999 | 99
1979 | 12 | 27 | 2 | 0 | ?9?9?9?9E0?9?9?9?9?9?9?9?9?9?9?9?9?9?9?9*9*9*9*9*9 | -1.1 | -2.8 | 89 | 92800 | 0 | 0 | 279 | 0 | 0 | 0 | 0 | 0 | 0 | 0 | 240 | 2.1 | 10 | 10 | 4.8 | 240 | 9 | 999999999 | 89 | 0.034 | 0 | 88 | 999 | 999 | 99
1979 | 12 | 27 | 3 | 0 | ?9?9?9?9E0?9?9?9?9?9?9?9?9?9?9?9?9?9?9?9*9*9*9*9*9 | -1.1 | -2.8 | 89 | 92800 | 0 | 0 | 279 | 0 | 0 | 0 | 0 | 0 | 0 | 0 | 250 | 2.6 | 10 | 10 | 4.8 | 60 | 9 | 999999999 | 89 | 0.034 | 0 | 88 | 999 | 999 | 99
1979 | 12 | 27 | 4 | 0 | ?9?9?9?9E0?9?9?9?9?9?9?9?9?9?9?9?9?9?9?9*9*9*9*9*9 | -1.1 | -2.8 | 89 | 92800 | 0 | 0 | 279 | 0 | 0 | 0 | 0 | 0 | 0 | 0 | 0 | 0 | 10 | 10 | 6.4 | 60 | 9 | 999999999 | 89 | 0.034 | 0 | 88 | 999 | 999 | 99
1979 | 12 | 27 | 5 | 0 | ?9?9?9?9E0?9?9?9?9?9?9?9?9?9?9?9?9?9?9?9*9*9*9*9*9 | -1.1 | -2.8 | 89 | 92800 | 0 | 0 | 279 | 0 | 0 | 0 | 0 | 0 | 0 | 0 | 300 | 2.6 | 10 | 10 | 4.8 | 30 | 9 | 999999999 | 89 | 0.034 | 0 | 88 | 999 | 999 | 99
1979 | 12 | 27 | 6 | 0 | ?9?9?9?9E0?9?9?9?9?9?9?9?9?9?9?9?9?9?9?9*9*9*9*9*9 | -1.1 | -2.8 | 89 | 92800 | 0 | 0 | 279 | 0 | 0 | 0 | 0 | 0 | 0 | 0 | 270 | 1.5 | 10 | 10 | 0.4 | 30 | 9 | 999999999 | 89 | 0.034 | 0 | 88 | 999 | 999 | 99
1979 | 12 | 27 | 7 | 0 | ?9?9?9?9E0?9?9?9?9?9?9?9?9?9?9?9?9?9?9?9*9*9*9*9*9 | -1.1 | -2.8 | 89 | 92800 | 0 | 0 | 279 | 0 | 0 | 0 | 0 | 0 | 0 | 0 | 300 | 2.6 | 10 | 10 | 0.6 | 30 | 9 | 999999999 | 89 | 0.034 | 0 | 88 | 999 | 999 | 99
1979 | 12 | 27 | 8 | 0 | ?9?9?9?9E0?9?9?9?9?9?9?9?9?9?9?9?9?9?9?9*9*9*9*9*9 | -1.1 | -2.8 | 89 | 92900 | 0 | 0 | 279 | 0 | 0 | 0 | 0 | 0 | 0 | 0 | 300 | 2.6 | 10 | 10 | 1.6 | 30 | 9 | 999999999 | 89 | 0.034 | 0 | 88 | 999 | 999 | 99
1979 | 12 | 27 | 9 | 0 | ?9?9?9?9E0?9?9?9?9?9?9?9?9?9?9?9?9?9?9?9*9*9*9*9*9 | -1.1 | -3.3 | 85 | 92900 | 46 | 955 | 279 | 2 | 0 | 2 | 300 | 0 | 300 | 80 | 310 | 2.6 | 10 | 10 | 0.1 | 60 | 9 | 999999999 | 89 | 0.034 | 0 | 88 | 999 | 999 | 99
1979 | 12 | 27 | 10 | 0 | ?9?9?9?9E0?9?9?9?9?9?9?9?9?9?9?9?9?9?9?9*9*9*9*9*9 | -1.1 | -3.3 | 85 | 92900 | 232 | 1415 | 279 | 31 | 0 | 31 | 3600 | 0 | 3600 | 1200 | 300 | 2.1 | 10 | 10 | 1.3 | 210 | 9 | 999999999 | 89 | 0.034 | 0 | 88 | 999 | 999 | 99
1979 | 12 | 27 | 11 | 0 | ?9?9?9?9E0?9?9?9?9?9?9?9?9?9?9?9?9?9?9?9*9*9*9*9*9 | -1.1 | -3.3 | 85 | 92900 | 393 | 1415 | 279 | 60 | 0 | 60 | 7000 | 0 | 7000 | 2440 | 300 | 3.1 | 10 | 10 | 1.6 | 210 | 9 | 999999999 | 89 | 0.034 | 0 | 88 | 999 | 999 | 99
1979 | 12 | 27 | 12 | 0 | ?9?9?9?9E0?9?9?9?9?9?9?9?9?9?9?9?9?9?9?9*9*9*9*9*9 | -1.7 | -3.3 | 89 | 92900 | 501 | 1415 | 276 | 44 | 0 | 44 | 5400 | 0 | 5400 | 2000 | 250 | 2.1 | 10 | 10 | 0.4 | 210 | 9 | 999999999 | 89 | 0.034 | 0 | 88 | 999 | 999 | 99
1979 | 12 | 27 | 13 | 0 | ?9?9?9?9E0?9?9?9?9?9?9?9?9?9?9?9?9?9?9?9*9*9*9*9*9 | -1.7 | -3.3 | 89 | 92800 | 550 | 1415 | 276 | 80 | 0 | 80 | 9500 | 0 | 9500 | 3490 | 270 | 1.5 | 10 | 10 | 1.3 | 270 | 9 | 999999999 | 89 | 0.034 | 0 | 88 | 999 | 999 | 99
1979 | 12 | 27 | 14 | 0 | ?9?9?9?9E0?9?9?9?9?9?9?9?9?9?9?9?9?9?9?9*9*9*9*9*9 | -1.1 | -3.3 | 85 | 92800 | 535 | 1415 | 279 | 96 | 0 | 96 | 11200 | 0 | 11200 | 4010 | 310 | 2.1 | 10 | 10 | 1.6 | 730 | 9 | 999999999 | 89 | 0.034 | 0 | 88 | 999 | 999 | 99
1979 | 12 | 27 | 15 | 0 | ?9?9?9?9E0?9?9?9?9?9?9?9?9?9?9?9?9?9?9?9*9*9*9*9*9 | -1.1 | -3.3 | 85 | 92800 | 457 | 1415 | 279 | 96 | 0 | 96 | 11000 | 0 | 11000 | 3750 | 0 | 0 | 10 | 10 | 4 | 760 | 9 | 999999999 | 89 | 0.034 | 0 | 88 | 999 | 999 | 99
1979 | 12 | 27 | 16 | 0 | ?9?9?9?9E0?9?9?9?9?9?9?9?9?9?9?9?9?9?9?9*9*9*9*9*9 | -0.6 | -3.3 | 82 | 92800 | 323 | 1415 | 281 | 51 | 0 | 51 | 5900 | 0 | 5900 | 2000 | 0 | 0 | 10 | 10 | 6.4 | 640 | 9 | 999999999 | 89 | 0.034 | 0 | 88 | 999 | 999 | 99
1979 | 12 | 27 | 17 | 0 | ?9?9?9?9E0?9?9?9?9?9?9?9?9?9?9?9?9?9?9?9*9*9*9*9*9 | -0.6 | -2.8 | 85 | 92700 | 142 | 1415 | 281 | 10 | 0 | 10 | 1200 | 0 | 1200 | 400 | 0 | 0 | 10 | 10 | 6.4 | 550 | 9 | 999999999 | 89 | 0.034 | 0 | 88 | 999 | 999 | 99
1979 | 12 | 27 | 18 | 0 | ?9?9?9?9E0?9?9?9?9?9?9?9?9?9?9?9?9?9?9?9*9*9*9*9*9 | -0.6 | -2.8 | 85 | 92700 | 4 | 295 | 281 | 0 | 0 | 0 | 0 | 0 | 0 | 0 | 140 | 3.6 | 10 | 10 | 11.3 | 610 | 9 | 999999999 | 89 | 0.034 | 0 | 88 | 999 | 999 | 99
1979 | 12 | 27 | 19 | 0 | ?9?9?9?9E0?9?9?9?9?9?9?9?9?9?9?9?9?9?9?9*9*9*9*9*9 | -0.6 | -3.9 | 78 | 92800 | 0 | 0 | 280 | 0 | 0 | 0 | 0 | 0 | 0 | 0 | 130 | 3.6 | 10 | 10 | 12.9 | 670 | 9 | 999999999 | 80 | 0.034 | 0 | 88 | 999 | 999 | 99
1979 | 12 | 27 | 20 | 0 | ?9?9?9?9E0?9?9?9?9?9?9?9?9?9?9?9?9?9?9?9*9*9*9*9*9 | -0.6 | -3.9 | 78 | 92900 | 0 | 0 | 280 | 0 | 0 | 0 | 0 | 0 | 0 | 0 | 140 | 2.6 | 10 | 10 | 16.1 | 670 | 9 | 999999999 | 80 | 0.034 | 0 | 88 | 999 | 999 | 99
1979 | 12 | 27 | 21 | 0 | ?9?9?9?9E0?9?9?9?9?9?9?9?9?9?9?9?9?9?9?9*9*9*9*9*9 | 0 | -3.3 | 79 | 92900 | 0 | 0 | 283 | 0 | 0 | 0 | 0 | 0 | 0 | 0 | 160 | 3.1 | 10 | 10 | 24.1 | 730 | 9 | 999999999 | 89 | 0.034 | 0 | 88 | 999 | 999 | 99
1979 | 12 | 27 | 22 | 0 | ?9?9?9?9E0?9?9?9?9?9?9?9?9?9?9?9?9?9?9?9*9*9*9*9*9 | 0 | -3.3 | 79 | 92900 | 0 | 0 | 283 | 0 | 0 | 0 | 0 | 0 | 0 | 0 | 160 | 3.1 | 10 | 10 | 24.1 | 730 | 9 | 999999999 | 89 | 0.034 | 0 | 88 | 999 | 999 | 99
1979 | 12 | 27 | 23 | 0 | ?9?9?9?9E0?9?9?9?9?9?9?9?9?9?9?9?9?9?9?9*9*9*9*9*9 | 0 | -3.9 | 75 | 92900 | 0 | 0 | 283 | 0 | 0 | 0 | 0 | 0 | 0 | 0 | 120 | 2.6 | 10 | 10 | 24.1 | 760 | 9 | 999999999 | 89 | 0.034 | 0 | 88 | 999 | 999 | 99
1979 | 12 | 27 | 24 | 0 | ?9?9?9?9E0?9?9?9?9?9?9?9?9?9?9?9?9?9?9?9*9*9*9*9*9 | -0.6 | -3.9 | 78 | 93000 | 0 | 0 | 280 | 0 | 0 | 0 | 0 | 0 | 0 | 0 | 110 | 3.6 | 10 | 10 | 24.1 | 760 | 9 | 999999999 | 80 | 0.034 | 0 | 88 | 999 | 999 | 99
1979 | 12 | 28 | 1 | 0 | ?9?9?9?9E0?9?9?9?9?9?9?9?9?9?9?9?9?9?9?9*9*9*9*9*9 | -0.6 | -5 | 72 | 92900 | 0 | 0 | 279 | 0 | 0 | 0 | 0 | 0 | 0 | 0 | 100 | 5.2 | 10 | 10 | 24.1 | 760 | 9 | 999999999 | 80 | 0.034 | 0 | 88 | 999 | 999 | 99
1979 | 12 | 28 | 2 | 0 | ?9?9?9?9E0?9?9?9?9?9?9?9?9?9?9?9?9?9?9?9*9*9*9*9*9 | -1.1 | -6.1 | 69 | 92900 | 0 | 0 | 249 | 0 | 0 | 0 | 0 | 0 | 0 | 0 | 100 | 4.1 | 3 | 3 | 24.1 | 77777 | 9 | 999999999 | 80 | 0.034 | 0 | 88 | 999 | 999 | 99
1979 | 12 | 28 | 3 | 0 | ?9?9?9?9E0?9?9?9?9?9?9?9?9?9?9?9?9?9?9?9*9*9*9*9*9 | -1.7 | -5 | 78 | 93000 | 0 | 0 | 261 | 0 | 0 | 0 | 0 | 0 | 0 | 0 | 160 | 3.6 | 8 | 8 | 24.1 | 850 | 9 | 999999999 | 80 | 0.034 | 0 | 88 | 999 | 999 | 99
1979 | 12 | 28 | 4 | 0 | ?9?9?9?9E0?9?9?9?9?9?9?9?9?9?9?9?9?9?9?9*9*9*9*9*9 | -1.7 | -6.1 | 72 | 93000 | 0 | 0 | 273 | 0 | 0 | 0 | 0 | 0 | 0 | 0 | 130 | 5.2 | 10 | 10 | 24.1 | 730 | 9 | 999999999 | 80 | 0.034 | 0 | 88 | 999 | 999 | 99
1979 | 12 | 28 | 5 | 0 | ?9?9?9?9E0?9?9?9?9?9?9?9?9?9?9?9?9?9?9?9*9*9*9*9*9 | -2.2 | -5.6 | 78 | 92900 | 0 | 0 | 246 | 0 | 0 | 0 | 0 | 0 | 0 | 0 | 130 | 5.7 | 4 | 3 | 32.2 | 77777 | 9 | 999999999 | 80 | 0.034 | 0 | 88 | 999 | 999 | 99
1979 | 12 | 28 | 6 | 0 | ?9?9?9?9E0?9?9?9?9?9?9?9?9?9?9?9?9?9?9?9*9*9*9*9*9 | -2.8 | -7.2 | 72 | 92900 | 0 | 0 | 232 | 0 | 0 | 0 | 0 | 0 | 0 | 0 | 130 | 7.2 | 0 | 0 | 32.2 | 77777 | 9 | 999999999 | 69 | 0.034 | 0 | 88 | 999 | 999 | 99
1979 | 12 | 28 | 7 | 0 | ?9?9?9?9E0?9?9?9?9?9?9?9?9?9?9?9?9?9?9?9*9*9*9*9*9 | -3.9 | -7.8 | 75 | 92900 | 0 | 0 | 228 | 0 | 0 | 0 | 0 | 0 | 0 | 0 | 140 | 6.7 | 0 | 0 | 32.2 | 77777 | 9 | 999999999 | 69 | 0.034 | 0 | 88 | 999 | 999 | 99
1979 | 12 | 28 | 8 | 0 | ?9?9?9?9E0?9?9?9?9?9?9?9?9?9?9?9?9?9?9?9*9*9*9*9*9 | -5.6 | -8.9 | 78 | 92900 | 0 | 0 | 221 | 0 | 0 | 0 | 0 | 0 | 0 | 0 | 150 | 7.7 | 1 | 0 | 48.3 | 77777 | 9 | 999999999 | 60 | 0.034 | 0 | 88 | 999 | 999 | 99
1979 | 12 | 28 | 9 | 0 | ?9?9?9?9E0?9?9?9?9?9?9?9?9?9?9?9?9?9?9?9*9*9*9*9*9 | -5.6 | -8.9 | 78 | 93000 | 46 | 955 | 221 | 16 | 191 | 0 | 0 | 0 | 0 | 0 | 150 | 6.7 | 1 | 0 | 48.3 | 77777 | 9 | 999999999 | 60 | 0.034 | 0 | 88 | 999 | 999 | 99
1979 | 12 | 28 | 10 | 0 | ?9?9?9?9E0?9?9?9?9?9?9?9?9?9?9?9?9?9?9?9*9*9*9*9*9 | -4.4 | -9.4 | 68 | 93100 | 231 | 1415 | 225 | 124 | 678 | 12 | 13400 | 52600 | 4700 | 400 | 180 | 9.3 | 2 | 0 | 48.3 | 77777 | 9 | 999999999 | 60 | 0.034 | 0 | 88 | 999 | 999 | 99
1979 | 12 | 28 | 11 | 0 | ?9?9?9?9E0?9?9?9?9?9?9?9?9?9?9?9?9?9?9?9*9*9*9*9*9 | -3.3 | -8.3 | 69 | 93100 | 392 | 1415 | 230 | 254 | 797 | 31 | 26900 | 70700 | 7200 | 840 | 170 | 6.7 | 7 | 0 | 48.3 | 77777 | 9 | 999999999 | 69 | 0.034 | 0 | 88 | 999 | 999 | 99
1979 | 12 | 28 | 12 | 0 | ?9?9?9?9E0?9?9?9?9?9?9?9?9?9?9?9?9?9?9?9*9*9*9*9*9 | -2.2 | -7.8 | 66 | 93100 | 502 | 1415 | 234 | 342 | 792 | 59 | 35700 | 73700 | 9400 | 1220 | 180 | 4.6 | 7 | 0 | 48.3 | 77777 | 9 | 999999999 | 69 | 0.034 | 0 | 88 | 999 | 999 | 99
1979 | 12 | 28 | 13 | 0 | ?9?9?9?9E0?9?9?9?9?9?9?9?9?9?9?9?9?9?9?9*9*9*9*9*9 | -1.1 | -7.2 | 64 | 93000 | 551 | 1415 | 243 | 382 | 807 | 66 | 39900 | 76400 | 10000 | 1360 | 170 | 2.6 | 7 | 1 | 48.3 | 77777 | 9 | 999999999 | 69 | 0.034 | 0 | 88 | 999 | 999 | 99
1979 | 12 | 28 | 14 | 0 | ?9?9?9?9E0?9?9?9?9?9?9?9?9?9?9?9?9?9?9?9*9*9*9*9*9 | 0 | -6.1 | 64 | 92900 | 536 | 1415 | 248 | 379 | 824 | 65 | 39500 | 77600 | 9900 | 1330 | 290 | 1.5 | 9 | 1 | 48.3 | 77777 | 9 | 999999999 | 80 | 0.034 | 0 | 88 | 999 | 999 | 99
1979 | 12 | 28 | 15 | 0 | ?9?9?9?9E0?9?9?9?9?9?9?9?9?9?9?9?9?9?9?9*9*9*9*9*9 | 0.6 | -6.7 | 59 | 92900 | 459 | 1415 | 253 | 310 | 754 | 64 | 31700 | 68300 | 9500 | 1220 | 200 | 2.6 | 9 | 2 | 32.2 | 77777 | 9 | 999999999 | 69 | 0.034 | 0 | 88 | 999 | 999 | 99
1979 | 12 | 28 | 16 | 0 | ?9?9?9?9E0?9?9?9?9?9?9?9?9?9?9?9?9?9?9?9*9*9*9*9*9 | 0.6 | -6.7 | 59 | 92800 | 325 | 1415 | 249 | 192 | 605 | 53 | 19900 | 49100 | 8600 | 980 | 200 | 2.1 | 7 | 1 | 32.2 | 77777 | 9 | 999999999 | 69 | 0.034 | 0 | 88 | 999 | 999 | 99
1979 | 12 | 28 | 17 | 0 | ?9?9?9?9E0?9?9?9?9?9?9?9?9?9?9?9?9?9?9?9*9*9*9*9*9 | -0.6 | -7.8 | 59 | 92800 | 144 | 1415 | 252 | 39 | 77 | 31 | 4200 | 3800 | 3800 | 550 | 280 | 2.1 | 9 | 4 | 32.2 | 77777 | 9 | 999999999 | 69 | 0.034 | 0 | 88 | 999 | 999 | 99
1979 | 12 | 28 | 18 | 0 | ?9?9?9?9E0?9?9?9?9?9?9?9?9?9?9?9?9?9?9?9*9*9*9*9*9 | -2.2 | -7.2 | 69 | 92800 | 5 | 318 | 246 | 0 | 0 | 0 | 0 | 0 | 0 | 0 | 310 | 1.5 | 10 | 4 | 32.2 | 77777 | 9 | 999999999 | 69 | 0.034 | 0 | 88 | 999 | 999 | 99
1979 | 12 | 28 | 19 | 0 | ?9?9?9?9E0?9?9?9?9?9?9?9?9?9?9?9?9?9?9?9*9*9*9*9*9 | -3.9 | -7.2 | 78 | 92800 | 0 | 0 | 240 | 0 | 0 | 0 | 0 | 0 | 0 | 0 | 0 | 0 | 10 | 4 | 24.1 | 77777 | 9 | 999999999 | 69 | 0.034 | 0 | 88 | 999 | 999 | 99
1979 | 12 | 28 | 20 | 0 | ?9?9?9?9E0?9?9?9?9?9?9?9?9?9?9?9?9?9?9?9*9*9*9*9*9 | -5.6 | -7.8 | 85 | 92800 | 0 | 0 | 230 | 0 | 0 | 0 | 0 | 0 | 0 | 0 | 140 | 2.1 | 7 | 2 | 12.9 | 77777 | 9 | 999999999 | 69 | 0.034 | 0 | 88 | 999 | 999 | 99
1979 | 12 | 28 | 21 | 0 | ?9?9?9?9E0?9?9?9?9?9?9?9?9?9?9?9?9?9?9?9*9*9*9*9*9 | -5.6 | -7.8 | 85 | 92700 | 0 | 0 | 230 | 0 | 0 | 0 | 0 | 0 | 0 | 0 | 110 | 2.6 | 6 | 2 | 24.1 | 77777 | 9 | 999999999 | 69 | 0.034 | 0 | 88 | 999 | 999 | 99
1979 | 12 | 28 | 22 | 0 | ?9?9?9?9E0?9?9?9?9?9?9?9?9?9?9?9?9?9?9?9*9*9*9*9*9 | -5 | -7.8 | 81 | 92700 | 0 | 0 | 232 | 0 | 0 | 0 | 0 | 0 | 0 | 0 | 240 | 2.1 | 7 | 2 | 24.1 | 77777 | 9 | 999999999 | 69 | 0.034 | 0 | 88 | 999 | 999 | 99
1979 | 12 | 28 | 23 | 0 | ?9?9?9?9E0?9?9?9?9?9?9?9?9?9?9?9?9?9?9?9*9*9*9*9*9 | -5.6 | -8.3 | 81 | 92700 | 0 | 0 | 229 | 0 | 0 | 0 | 0 | 0 | 0 | 0 | 0 | 0 | 5 | 2 | 24.1 | 77777 | 9 | 999999999 | 69 | 0.034 | 0 | 88 | 999 | 999 | 99
1979 | 12 | 28 | 24 | 0 | ?9?9?9?9E0?9?9?9?9?9?9?9?9?9?9?9?9?9?9?9*9*9*9*9*9 | -6.1 | -8.9 | 81 | 92700 | 0 | 0 | 227 | 0 | 0 | 0 | 0 | 0 | 0 | 0 | 0 | 0 | 5 | 2 | 24.1 | 77777 | 9 | 999999999 | 60 | 0.034 | 0 | 88 | 999 | 999 | 99
1979 | 12 | 29 | 1 | 0 | ?9?9?9?9E0?9?9?9?9?9?9?9?9?9?9?9?9?9?9?9*9*9*9*9*9 | -6.1 | -8.9 | 81 | 92700 | 0 | 0 | 224 | 0 | 0 | 0 | 0 | 0 | 0 | 0 | 130 | 2.1 | 5 | 1 | 24.1 | 77777 | 9 | 999999999 | 60 | 0.034 | 0 | 88 | 999 | 999 | 99
1979 | 12 | 29 | 2 | 0 | ?9?9?9?9E0?9?9?9?9?9?9?9?9?9?9?9?9?9?9?9*9*9*9*9*9 | -6.1 | -8.3 | 84 | 92600 | 0 | 0 | 224 | 0 | 0 | 0 | 0 | 0 | 0 | 0 | 0 | 0 | 5 | 1 | 24.1 | 77777 | 9 | 999999999 | 69 | 0.034 | 0 | 88 | 999 | 999 | 99
1979 | 12 | 29 | 3 | 0 | ?9?9?9?9E0?9?9?9?9?9?9?9?9?9?9?9?9?9?9?9*9*9*9*9*9 | -6.1 | -8.3 | 84 | 92600 | 0 | 0 | 224 | 0 | 0 | 0 | 0 | 0 | 0 | 0 | 140 | 2.1 | 4 | 1 | 24.1 | 77777 | 9 | 999999999 | 69 | 0.034 | 0 | 88 | 999 | 999 | 99
1979 | 12 | 29 | 4 | 0 | ?9?9?9?9E0?9?9?9?9?9?9?9?9?9?9?9?9?9?9?9*9*9*9*9*9 | -5.6 | -8.3 | 81 | 92600 | 0 | 0 | 222 | 0 | 0 | 0 | 0 | 0 | 0 | 0 | 180 | 3.6 | 3 | 0 | 24.1 | 77777 | 9 | 999999999 | 69 | 0.034 | 0 | 88 | 999 | 999 | 99
1979 | 12 | 29 | 5 | 0 | ?9?9?9?9E0?9?9?9?9?9?9?9?9?9?9?9?9?9?9?9*9*9*9*9*9 | -6.1 | -8.3 | 84 | 92600 | 0 | 0 | 220 | 0 | 0 | 0 | 0 | 0 | 0 | 0 | 70 | 2.6 | 1 | 0 | 24.1 | 77777 | 9 | 999999999 | 69 | 0.034 | 0 | 88 | 999 | 999 | 99
1979 | 12 | 29 | 6 | 0 | ?9?9?9?9E0?9?9?9?9?9?9?9?9?9?9?9?9?9?9?9*9*9*9*9*9 | -5.6 | -8.3 | 81 | 92500 | 0 | 0 | 229 | 0 | 0 | 0 | 0 | 0 | 0 | 0 | 150 | 2.1 | 9 | 2 | 24.1 | 77777 | 9 | 999999999 | 69 | 0.034 | 0 | 88 | 999 | 999 | 99
1979 | 12 | 29 | 7 | 0 | ?9?9?9?9E0?9?9?9?9?9?9?9?9?9?9?9?9?9?9?9*9*9*9*9*9 | -5.6 | -8.9 | 78 | 92500 | 0 | 0 | 229 | 0 | 0 | 0 | 0 | 0 | 0 | 0 | 150 | 2.1 | 10 | 2 | 24.1 | 77777 | 9 | 999999999 | 60 | 0.034 | 0 | 88 | 999 | 999 | 99
1979 | 12 | 29 | 8 | 0 | ?9?9?9?9E0?9?9?9?9?9?9?9?9?9?9?9?9?9?9?9*9*9*9*9*9 | -5.6 | -8.3 | 81 | 92500 | 0 | 0 | 231 | 0 | 0 | 0 | 0 | 0 | 0 | 0 | 130 | 2.6 | 10 | 3 | 32.2 | 77777 | 9 | 999999999 | 69 | 0.034 | 0 | 88 | 999 | 999 | 99
1979 | 12 | 29 | 9 | 0 | ?9?9?9?9E0?9?9?9?9?9?9?9?9?9?9?9?9?9?9?9*9*9*9*9*9 | -5 | -8.9 | 74 | 92500 | 45 | 955 | 241 | 11 | 0 | 11 | 1300 | 0 | 1300 | 400 | 130 | 3.1 | 10 | 7 | 32.2 | 7620 | 9 | 999999999 | 60 | 0.034 | 0 | 88 | 999 | 999 | 99
1979 | 12 | 29 | 10 | 0 | ?9?9?9?9E0?9?9?9?9?9?9?9?9?9?9?9?9?9?9?9*9*9*9*9*9 | -3.9 | -7.8 | 75 | 92600 | 231 | 1415 | 246 | 65 | 11 | 63 | 7200 | 300 | 7100 | 2040 | 110 | 2.6 | 10 | 7 | 24.1 | 7620 | 9 | 999999999 | 69 | 0.034 | 0 | 88 | 999 | 999 | 99
1979 | 12 | 29 | 11 | 0 | ?9?9?9?9E0?9?9?9?9?9?9?9?9?9?9?9?9?9?9?9*9*9*9*9*9 | -2.8 | -7.8 | 69 | 92500 | 392 | 1415 | 251 | 158 | 45 | 145 | 17200 | 4100 | 16100 | 3470 | 120 | 3.6 | 10 | 7 | 24.1 | 7620 | 9 | 999999999 | 69 | 0.034 | 0 | 88 | 999 | 999 | 99
1979 | 12 | 29 | 12 | 0 | ?9?9?9?9E0?9?9?9?9?9?9?9?9?9?9?9?9?9?9?9*9*9*9*9*9 | -1.7 | -7.2 | 66 | 92500 | 502 | 1415 | 272 | 164 | 18 | 158 | 18300 | 1300 | 17800 | 5520 | 160 | 3.6 | 10 | 10 | 32.2 | 7620 | 9 | 999999999 | 69 | 0.034 | 0 | 88 | 999 | 999 | 99
1979 | 12 | 29 | 13 | 0 | ?9?9?9?9E0?9?9?9?9?9?9?9?9?9?9?9?9?9?9?9*9*9*9*9*9 | -0.6 | -6.7 | 64 | 92400 | 552 | 1415 | 270 | 229 | 62 | 205 | 25100 | 6000 | 22700 | 5340 | 110 | 3.1 | 10 | 9 | 32.2 | 7620 | 9 | 999999999 | 69 | 0.034 | 0 | 88 | 999 | 999 | 99
1979 | 12 | 29 | 14 | 0 | ?9?9?9?9E0?9?9?9?9?9?9?9?9?9?9?9?9?9?9?9*9*9*9*9*9 | -0.6 | -7.2 | 61 | 92300 | 538 | 1415 | 277 | 212 | 42 | 196 | 23200 | 4100 | 21600 | 5090 | 130 | 2.6 | 10 | 10 | 32.2 | 7620 | 9 | 999999999 | 69 | 0.034 | 0 | 88 | 999 | 999 | 99
1979 | 12 | 29 | 15 | 0 | ?9?9?9?9E0?9?9?9?9?9?9?9?9?9?9?9?9?9?9?9*9*9*9*9*9 | 1.1 | -7.2 | 54 | 92300 | 461 | 1415 | 270 | 271 | 251 | 189 | 28800 | 23200 | 21200 | 4280 | 40 | 2.6 | 10 | 8 | 32.2 | 7620 | 9 | 999999999 | 69 | 0.034 | 0 | 88 | 999 | 999 | 99
1979 | 12 | 29 | 16 | 0 | ?9?9?9?9E0?9?9?9?9?9?9?9?9?9?9?9?9?9?9?9*9*9*9*9*9 | 0.6 | -7.2 | 56 | 92300 | 327 | 1415 | 264 | 145 | 143 | 112 | 15600 | 11800 | 12800 | 2440 | 0 | 0 | 10 | 7 | 32.2 | 7620 | 9 | 999999999 | 69 | 0.034 | 0 | 88 | 999 | 999 | 99
1979 | 12 | 29 | 17 | 0 | ?9?9?9?9E0?9?9?9?9?9?9?9?9?9?9?9?9?9?9?9*9*9*9*9*9 | -0.6 | -6.7 | 64 | 92300 | 147 | 1415 | 264 | 57 | 100 | 47 | 6200 | 5600 | 5600 | 980 | 290 | 2.6 | 10 | 8 | 32.2 | 2290 | 9 | 999999999 | 69 | 0.034 | 0 | 88 | 999 | 999 | 99
1979 | 12 | 29 | 18 | 0 | ?9?9?9?9E0?9?9?9?9?9?9?9?9?9?9?9?9?9?9?9*9*9*9*9*9 | -1.1 | -7.2 | 64 | 92300 | 5 | 342 | 257 | 4 | 12 | 3 | 0 | 0 | 0 | 0 | 0 | 0 | 9 | 7 | 32.2 | 1980 | 9 | 999999999 | 69 | 0.034 | 0 | 88 | 999 | 999 | 99
1979 | 12 | 29 | 19 | 0 | ?9?9?9?9E0?9?9?9?9?9?9?9?9?9?9?9?9?9?9?9*9*9*9*9*9 | -3.3 | -7.2 | 75 | 92300 | 0 | 0 | 238 | 0 | 0 | 0 | 0 | 0 | 0 | 0 | 180 | 2.6 | 3 | 2 | 32.2 | 77777 | 9 | 999999999 | 69 | 0.034 | 0 | 88 | 999 | 999 | 99
1979 | 12 | 29 | 20 | 0 | ?9?9?9?9E0?9?9?9?9?9?9?9?9?9?9?9?9?9?9?9*9*9*9*9*9 | -3.3 | -7.2 | 75 | 92300 | 0 | 0 | 240 | 0 | 0 | 0 | 0 | 0 | 0 | 0 | 0 | 0 | 4 | 3 | 32.2 | 77777 | 9 | 999999999 | 69 | 0.034 | 0 | 88 | 999 | 999 | 99
1979 | 12 | 29 | 21 | 0 | ?9?9?9?9E0?9?9?9?9?9?9?9?9?9?9?9?9?9?9?9*9*9*9*9*9 | -4.4 | -6.7 | 85 | 92300 | 0 | 0 | 232 | 0 | 0 | 0 | 0 | 0 | 0 | 0 | 0 | 0 | 3 | 1 | 32.2 | 77777 | 9 | 999999999 | 69 | 0.034 | 0 | 88 | 999 | 999 | 99
1979 | 12 | 29 | 22 | 0 | ?9?9?9?9E0?9?9?9?9?9?9?9?9?9?9?9?9?9?9?9*9*9*9*9*9 | -6.1 | -8.3 | 84 | 92300 | 0 | 0 | 220 | 0 | 0 | 0 | 0 | 0 | 0 | 0 | 0 | 0 | 0 | 0 | 32.2 | 77777 | 9 | 999999999 | 69 | 0.034 | 0 | 88 | 999 | 999 | 99
1979 | 12 | 29 | 23 | 0 | ?9?9?9?9E0?9?9?9?9?9?9?9?9?9?9?9?9?9?9?9*9*9*9*9*9 | -5 | -7.8 | 81 | 92300 | 0 | 0 | 224 | 0 | 0 | 0 | 0 | 0 | 0 | 0 | 90 | 2.6 | 0 | 0 | 32.2 | 77777 | 9 | 999999999 | 69 | 0.034 | 0 | 88 | 999 | 999 | 99
1979 | 12 | 29 | 24 | 0 | ?9?9?9?9E0?9?9?9?9?9?9?9?9?9?9?9?9?9?9?9*9*9*9*9*9 | -4.4 | -7.2 | 81 | 92200 | 0 | 0 | 227 | 0 | 0 | 0 | 0 | 0 | 0 | 0 | 150 | 4.6 | 0 | 0 | 32.2 | 77777 | 9 | 999999999 | 69 | 0.034 | 0 | 88 | 999 | 999 | 99
1979 | 12 | 30 | 1 | 0 | ?9?9?9?9E0?9?9?9?9?9?9?9?9?9?9?9?9?9?9?9*9*9*9*9*9 | -3.9 | -7.8 | 75 | 92300 | 0 | 0 | 228 | 0 | 0 | 0 | 0 | 0 | 0 | 0 | 70 | 3.6 | 0 | 0 | 24.1 | 77777 | 9 | 999999999 | 69 | 0.034 | 0 | 88 | 999 | 999 | 99
1979 | 12 | 30 | 2 | 0 | ?9?9?9?9E0?9?9?9?9?9?9?9?9?9?9?9?9?9?9?9*9*9*9*9*9 | -5.6 | -8.9 | 78 | 92300 | 0 | 0 | 221 | 0 | 0 | 0 | 0 | 0 | 0 | 0 | 200 | 1.5 | 0 | 0 | 24.1 | 77777 | 9 | 999999999 | 60 | 0.034 | 0 | 88 | 999 | 999 | 99
1979 | 12 | 30 | 3 | 0 | ?9?9?9?9E0?9?9?9?9?9?9?9?9?9?9?9?9?9?9?9*9*9*9*9*9 | -6.1 | -8.3 | 84 | 92300 | 0 | 0 | 220 | 0 | 0 | 0 | 0 | 0 | 0 | 0 | 0 | 0 | 0 | 0 | 24.1 | 77777 | 9 | 999999999 | 69 | 0.034 | 0 | 88 | 999 | 999 | 99
1979 | 12 | 30 | 4 | 0 | ?9?9?9?9E0?9?9?9?9?9?9?9?9?9?9?9?9?9?9?9*9*9*9*9*9 | -5.6 | -8.9 | 78 | 92100 | 0 | 0 | 221 | 0 | 0 | 0 | 0 | 0 | 0 | 0 | 180 | 5.7 | 8 | 0 | 24.1 | 77777 | 9 | 999999999 | 60 | 0.034 | 0 | 88 | 999 | 999 | 99
1979 | 12 | 30 | 5 | 0 | ?9?9?9?9E0?9?9?9?9?9?9?9?9?9?9?9?9?9?9?9*9*9*9*9*9 | -6.1 | -8.9 | 81 | 92100 | 0 | 0 | 220 | 0 | 0 | 0 | 0 | 0 | 0 | 0 | 10 | 2.1 | 8 | 0 | 24.1 | 77777 | 9 | 999999999 | 60 | 0.034 | 0 | 88 | 999 | 999 | 99
1979 | 12 | 30 | 6 | 0 | ?9?9?9?9E0?9?9?9?9?9?9?9?9?9?9?9?9?9?9?9*9*9*9*9*9 | -6.1 | -8.9 | 81 | 92200 | 0 | 0 | 220 | 0 | 0 | 0 | 0 | 0 | 0 | 0 | 110 | 3.6 | 8 | 0 | 24.1 | 77777 | 9 | 999999999 | 60 | 0.034 | 0 | 88 | 999 | 999 | 99
1979 | 12 | 30 | 7 | 0 | ?9?9?9?9E0?9?9?9?9?9?9?9?9?9?9?9?9?9?9?9*9*9*9*9*9 | -5 | -9.4 | 71 | 92100 | 0 | 0 | 223 | 0 | 0 | 0 | 0 | 0 | 0 | 0 | 170 | 4.6 | 3 | 0 | 24.1 | 77777 | 9 | 999999999 | 60 | 0.034 | 0 | 88 | 999 | 999 | 99
1979 | 12 | 30 | 8 | 0 | ?9?9?9?9E0?9?9?9?9?9?9?9?9?9?9?9?9?9?9?9*9*9*9*9*9 | -4.4 | -8.9 | 71 | 92000 | 0 | 0 | 241 | 0 | 0 | 0 | 0 | 0 | 0 | 0 | 80 | 3.1 | 8 | 6 | 32.2 | 3660 | 9 | 999999999 | 60 | 0.034 | 0 | 88 | 999 | 999 | 99
1979 | 12 | 30 | 9 | 0 | ?9?9?9?9E0?9?9?9?9?9?9?9?9?9?9?9?9?9?9?9*9*9*9*9*9 | -3.9 | -7.8 | 75 | 92000 | 45 | 955 | 250 | 11 | 12 | 10 | 1200 | 500 | 1200 | 210 | 70 | 2.6 | 9 | 8 | 32.2 | 3050 | 9 | 999999999 | 69 | 0.034 | 0 | 88 | 999 | 999 | 99
1979 | 12 | 30 | 10 | 0 | ?9?9?9?9E0?9?9?9?9?9?9?9?9?9?9?9?9?9?9?9*9*9*9*9*9 | -6.7 | -7.8 | 92 | 92000 | 230 | 1415 | 245 | 71 | 40 | 64 | 7700 | 3100 | 7200 | 1540 | 240 | 1.5 | 9 | 9 | 24.1 | 3660 | 9 | 999999999 | 69 | 0.034 | 0 | 88 | 999 | 999 | 99
1979 | 12 | 30 | 11 | 0 | ?9?9?9?9E0?9?9?9?9?9?9?9?9?9?9?9?9?9?9?9*9*9*9*9*9 | -2.2 | -7.2 | 69 | 92000 | 393 | 1415 | 270 | 112 | 0 | 112 | 12500 | 0 | 12500 | 3860 | 130 | 8.2 | 10 | 10 | 32.2 | 7620 | 9 | 999999999 | 69 | 0.034 | 0 | 88 | 999 | 999 | 99
1979 | 12 | 30 | 12 | 0 | ?9?9?9?9E0?9?9?9?9?9?9?9?9?9?9?9?9?9?9?9*9*9*9*9*9 | -0.6 | -5.6 | 69 | 91900 | 503 | 1415 | 271 | 130 | 47 | 113 | 14300 | 4400 | 12700 | 3220 | 20 | 3.6 | 10 | 9 | 32.2 | 2440 | 9 | 999999999 | 80 | 0.034 | 0 | 88 | 999 | 999 | 99
1979 | 12 | 30 | 13 | 0 | ?9?9?9?9E0?9?9?9?9?9?9?9?9?9?9?9?9?9?9?9*9*9*9*9*9 | -1.1 | -6.1 | 69 | 91800 | 553 | 1415 | 276 | 184 | 56 | 162 | 20200 | 5400 | 18100 | 4500 | 70 | 3.1 | 10 | 10 | 32.2 | 2440 | 9 | 999999999 | 69 | 0.034 | 0 | 88 | 999 | 999 | 99
1979 | 12 | 30 | 14 | 0 | ?9?9?9?9E0?9?9?9?9?9?9?9?9?9?9?9?9?9?9?9*9*9*9*9*9 | 1.7 | -4.4 | 64 | 91800 | 540 | 1415 | 289 | 141 | 39 | 126 | 15500 | 3700 | 14100 | 3640 | 150 | 4.1 | 10 | 10 | 32.2 | 2440 | 9 | 999999999 | 80 | 0.034 | 0 | 88 | 999 | 999 | 99
1979 | 12 | 30 | 15 | 0 | ?9?9?9?9E0?9?9?9?9?9?9?9?9?9?9?9?9?9?9?9*9*9*9*9*9 | 0 | -4.4 | 72 | 92000 | 463 | 1415 | 282 | 44 | 0 | 44 | 5400 | 0 | 5400 | 1960 | 20 | 5.7 | 10 | 10 | 6.4 | 1100 | 9 | 999999999 | 80 | 0.034 | 0 | 88 | 999 | 999 | 99
1979 | 12 | 30 | 16 | 0 | ?9?9?9?9E0?9?9?9?9?9?9?9?9?9?9?9?9?9?9?9*9*9*9*9*9 | -0.6 | -4.4 | 75 | 92100 | 330 | 1415 | 280 | 28 | 0 | 28 | 3400 | 0 | 3400 | 1200 | 300 | 3.1 | 10 | 10 | 16.1 | 1100 | 9 | 999999999 | 80 | 0.034 | 0 | 88 | 999 | 999 | 99
1979 | 12 | 30 | 17 | 0 | ?9?9?9?9E0?9?9?9?9?9?9?9?9?9?9?9?9?9?9?9*9*9*9*9*9 | 0.6 | -3.9 | 72 | 91900 | 150 | 1415 | 277 | 21 | 14 | 20 | 2400 | 900 | 2300 | 520 | 120 | 6.2 | 10 | 9 | 24.1 | 2130 | 9 | 999999999 | 80 | 0.034 | 0 | 88 | 999 | 999 | 99
1979 | 12 | 30 | 18 | 0 | ?9?9?9?9E0?9?9?9?9?9?9?9?9?9?9?9?9?9?9?9*9*9*9*9*9 | 1.1 | -4.4 | 67 | 91800 | 6 | 342 | 259 | 7 | 18 | 5 | 0 | 0 | 0 | 0 | 150 | 5.2 | 3 | 3 | 32.2 | 77777 | 9 | 999999999 | 80 | 0.034 | 0 | 88 | 999 | 999 | 99
1979 | 12 | 30 | 19 | 0 | ?9?9?9?9E0?9?9?9?9?9?9?9?9?9?9?9?9?9?9?9*9*9*9*9*9 | 1.1 | -3.9 | 70 | 91900 | 0 | 0 | 254 | 0 | 0 | 0 | 0 | 0 | 0 | 0 | 140 | 5.7 | 1 | 1 | 32.2 | 77777 | 9 | 999999999 | 89 | 0.034 | 0 | 88 | 999 | 999 | 99
1979 | 12 | 30 | 20 | 0 | ?9?9?9?9E0?9?9?9?9?9?9?9?9?9?9?9?9?9?9?9*9*9*9*9*9 | 0 | -4.4 | 72 | 91900 | 0 | 0 | 249 | 0 | 0 | 0 | 0 | 0 | 0 | 0 | 160 | 4.6 | 1 | 1 | 32.2 | 77777 | 9 | 999999999 | 80 | 0.034 | 0 | 88 | 999 | 999 | 99
1979 | 12 | 30 | 21 | 0 | ?9?9?9?9E0?9?9?9?9?9?9?9?9?9?9?9?9?9?9?9*9*9*9*9*9 | 1.7 | -3.9 | 67 | 91900 | 0 | 0 | 251 | 0 | 0 | 0 | 0 | 0 | 0 | 0 | 160 | 5.2 | 0 | 0 | 32.2 | 77777 | 9 | 999999999 | 89 | 0.034 | 0 | 88 | 999 | 999 | 99
1979 | 12 | 30 | 22 | 0 | ?9?9?9?9E0?9?9?9?9?9?9?9?9?9?9?9?9?9?9?9*9*9*9*9*9 | 0.6 | -3.9 | 72 | 91900 | 0 | 0 | 252 | 0 | 0 | 0 | 0 | 0 | 0 | 0 | 110 | 2.6 | 1 | 1 | 32.2 | 77777 | 9 | 999999999 | 80 | 0.034 | 0 | 88 | 999 | 999 | 99
1979 | 12 | 30 | 23 | 0 | ?9?9?9?9E0?9?9?9?9?9?9?9?9?9?9?9?9?9?9?9*9*9*9*9*9 | 0.6 | -3.9 | 72 | 91900 | 0 | 0 | 258 | 0 | 0 | 0 | 0 | 0 | 0 | 0 | 130 | 4.6 | 8 | 3 | 32.2 | 77777 | 9 | 999999999 | 80 | 0.034 | 0 | 88 | 999 | 999 | 99
1979 | 12 | 30 | 24 | 0 | ?9?9?9?9E0?9?9?9?9?9?9?9?9?9?9?9?9?9?9?9*9*9*9*9*9 | 1.1 | -3.3 | 73 | 91900 | 0 | 0 | 270 | 0 | 0 | 0 | 0 | 0 | 0 | 0 | 100 | 2.1 | 10 | 7 | 32.2 | 7620 | 9 | 999999999 | 89 | 0.034 | 0 | 88 | 999 | 999 | 99
1979 | 12 | 31 | 1 | 0 | ?9?9?9?9E0?9?9?9?9?9?9?9?9?9?9?9?9?9?9?9*9*9*9*9*9 | -0.6 | -4.4 | 75 | 91800 | 0 | 0 | 262 | 0 | 0 | 0 | 0 | 0 | 0 | 0 | 300 | 4.1 | 10 | 7 | 24.1 | 6100 | 9 | 999999999 | 80 | 0.034 | 0 | 88 | 999 | 999 | 99
1979 | 12 | 31 | 2 | 0 | ?9?9?9?9E0?9?9?9?9?9?9?9?9?9?9?9?9?9?9?9*9*9*9*9*9 | -1.1 | -4.4 | 78 | 91800 | 0 | 0 | 260 | 0 | 0 | 0 | 0 | 0 | 0 | 0 | 340 | 2.1 | 10 | 7 | 24.1 | 4570 | 9 | 999999999 | 80 | 0.034 | 0 | 88 | 999 | 999 | 99
1979 | 12 | 31 | 3 | 0 | ?9?9?9?9E0?9?9?9?9?9?9?9?9?9?9?9?9?9?9?9*9*9*9*9*9 | -1.1 | -3.9 | 82 | 91800 | 0 | 0 | 278 | 0 | 0 | 0 | 0 | 0 | 0 | 0 | 130 | 2.6 | 10 | 10 | 24.1 | 1830 | 9 | 999999999 | 80 | 0.034 | 0 | 88 | 999 | 999 | 99
1979 | 12 | 31 | 4 | 0 | ?9?9?9?9E0?9?9?9?9?9?9?9?9?9?9?9?9?9?9?9*9*9*9*9*9 | -1.1 | -3.9 | 82 | 91800 | 0 | 0 | 278 | 0 | 0 | 0 | 0 | 0 | 0 | 0 | 0 | 0 | 10 | 10 | 24.1 | 1830 | 9 | 999999999 | 80 | 0.034 | 0 | 88 | 999 | 999 | 99
1979 | 12 | 31 | 5 | 0 | ?9?9?9?9E0?9?9?9?9?9?9?9?9?9?9?9?9?9?9?9*9*9*9*9*9 | 0 | -2.8 | 82 | 91700 | 0 | 0 | 284 | 0 | 0 | 0 | 0 | 0 | 0 | 0 | 150 | 4.1 | 10 | 10 | 24.1 | 1400 | 9 | 999999999 | 89 | 0.034 | 0 | 88 | 999 | 999 | 99
1979 | 12 | 31 | 6 | 0 | ?9?9?9?9E0?9?9?9?9?9?9?9?9?9?9?9?9?9?9?9*9*9*9*9*9 | 2.2 | -2.8 | 70 | 91700 | 0 | 0 | 293 | 0 | 0 | 0 | 0 | 0 | 0 | 0 | 270 | 2.1 | 10 | 10 | 24.1 | 1460 | 9 | 999999999 | 89 | 0.034 | 0 | 88 | 999 | 999 | 99
1979 | 12 | 31 | 7 | 0 | ?9?9?9?9E0?9?9?9?9?9?9?9?9?9?9?9?9?9?9?9*9*9*9*9*9 | 0 | -3.3 | 79 | 91700 | 0 | 0 | 275 | 0 | 0 | 0 | 0 | 0 | 0 | 0 | 70 | 2.6 | 9 | 9 | 24.1 | 1830 | 9 | 999999999 | 89 | 0.034 | 0 | 88 | 999 | 999 | 99
1979 | 12 | 31 | 8 | 0 | ?9?9?9?9E0?9?9?9?9?9?9?9?9?9?9?9?9?9?9?9*9*9*9*9*9 | 1.1 | -3.3 | 73 | 91800 | 0 | 0 | 288 | 0 | 0 | 0 | 0 | 0 | 0 | 0 | 220 | 2.6 | 10 | 10 | 32.2 | 1460 | 9 | 999999999 | 89 | 0.034 | 0 | 88 | 999 | 999 | 99
1979 | 12 | 31 | 9 | 0 | ?9?9?9?9E0?9?9?9?9?9?9?9?9?9?9?9?9?9?9?9*9*9*9*9*9 | 0.6 | -2.8 | 79 | 91900 | 44 | 931 | 286 | 3 | 0 | 3 | 400 | 0 | 400 | 120 | 250 | 1.5 | 10 | 10 | 32.2 | 1400 | 9 | 999999999 | 89 | 0.034 | 0 | 88 | 999 | 999 | 99
1979 | 12 | 31 | 10 | 0 | ?9?9?9?9E0?9?9?9?9?9?9?9?9?9?9?9?9?9?9?9*9*9*9*9*9 | 0.6 | -2.2 | 82 | 91900 | 230 | 1415 | 287 | 28 | 0 | 28 | 3300 | 0 | 3300 | 1100 | 60 | 2.1 | 10 | 10 | 32.2 | 1400 | 9 | 999999999 | 89 | 0.034 | 0 | 88 | 999 | 999 | 99
1979 | 12 | 31 | 11 | 0 | ?9?9?9?9E0?9?9?9?9?9?9?9?9?9?9?9?9?9?9?9*9*9*9*9*9 | 2.2 | -1.7 | 76 | 91900 | 393 | 1415 | 294 | 90 | 0 | 90 | 10200 | 0 | 10200 | 3340 | 180 | 7.2 | 10 | 10 | 32.2 | 1400 | 9 | 999999999 | 100 | 0.034 | 0 | 88 | 999 | 999 | 99
1979 | 12 | 31 | 12 | 0 | ?9?9?9?9E0?9?9?9?9?9?9?9?9?9?9?9?9?9?9?9*9*9*9*9*9 | 4.4 | -1.1 | 68 | 92000 | 504 | 1415 | 304 | 96 | 0 | 96 | 11100 | 0 | 11100 | 3910 | 130 | 4.1 | 10 | 10 | 32.2 | 1070 | 9 | 999999999 | 100 | 0.034 | 0 | 88 | 999 | 999 | 99
1979 | 12 | 31 | 13 | 0 | ?9?9?9?9E0?9?9?9?9?9?9?9?9?9?9?9?9?9?9?9*9*9*9*9*9 | 4.4 | -0.6 | 70 | 91900 | 555 | 1415 | 305 | 161 | 11 | 157 | 18100 | 800 | 17800 | 5850 | 0 | 0 | 10 | 10 | 24.1 | 1370 | 9 | 999999999 | 100 | 0.034 | 0 | 88 | 999 | 999 | 99
1979 | 12 | 31 | 14 | 0 | ?9?9?9?9E0?9?9?9?9?9?9?9?9?9?9?9?9?9?9?9*9*9*9*9*9 | 6.7 | 1.1 | 68 | 91800 | 542 | 1415 | 302 | 322 | 483 | 136 | 33600 | 45800 | 15900 | 2660 | 220 | 1.5 | 8 | 8 | 24.1 | 1370 | 9 | 999999999 | 110 | 0.034 | 0 | 88 | 999 | 999 | 99
1979 | 12 | 31 | 15 | 0 | ?9?9?9?9E0?9?9?9?9?9?9?9?9?9?9?9?9?9?9?9*9*9*9*9*9 | 7.8 | 1.7 | 66 | 91800 | 466 | 1415 | 314 | 202 | 258 | 117 | 21600 | 24100 | 13600 | 2330 | 120 | 3.6 | 9 | 9 | 24.1 | 1250 | 9 | 999999999 | 120 | 0.034 | 0 | 88 | 999 | 999 | 99
1979 | 12 | 31 | 16 | 0 | ?9?9?9?9E0?9?9?9?9?9?9?9?9?9?9?9?9?9?9?9*9*9*9*9*9 | 3.9 | 0.6 | 79 | 91900 | 333 | 1415 | 304 | 56 | 0 | 56 | 6500 | 0 | 6500 | 2180 | 300 | 6.2 | 10 | 10 | 16.1 | 1220 | 9 | 999999999 | 110 | 0.034 | 0 | 88 | 999 | 999 | 99
1979 | 12 | 31 | 17 | 0 | ?9?9?9?9E0?9?9?9?9?9?9?9?9?9?9?9?9?9?9?9*9*9*9*9*9 | 2.2 | -1.1 | 79 | 91900 | 153 | 1415 | 281 | 33 | 4 | 33 | 3800 | 0 | 3800 | 1120 | 260 | 3.6 | 9 | 8 | 16.1 | 2130 | 9 | 999999999 | 100 | 0.034 | 0 | 88 | 999 | 999 | 99
1979 | 12 | 31 | 18 | 0 | ?9?9?9?9E0?9?9?9?9?9?9?9?9?9?9?9?9?9?9?9*9*9*9*9*9 | 1.7 | -0.6 | 85 | 92000 | 7 | 366 | 293 | 2 | 0 | 2 | 0 | 0 | 0 | 0 | 310 | 1.5 | 10 | 10 | 12.9 | 1400 | 9 | 999999999 | 100 | 0.034 | 0 | 88 | 999 | 999 | 99
1979 | 12 | 31 | 19 | 0 | ?9?9?9?9E0?9?9?9?9?9?9?9?9?9?9?9?9?9?9?9*9*9*9*9*9 | 1.1 | -0.6 | 89 | 92000 | 0 | 0 | 291 | 0 | 0 | 0 | 0 | 0 | 0 | 0 | 130 | 2.6 | 10 | 10 | 12.9 | 1220 | 9 | 999999999 | 100 | 0.034 | 0 | 88 | 999 | 999 | 99
1979 | 12 | 31 | 20 | 0 | ?9?9?9?9E0?9?9?9?9?9?9?9?9?9?9?9?9?9?9?9*9*9*9*9*9 | 1.7 | 0 | 89 | 92000 | 0 | 0 | 294 | 0 | 0 | 0 | 0 | 0 | 0 | 0 | 180 | 2.6 | 10 | 10 | 16.1 | 1160 | 9 | 999999999 | 110 | 0.034 | 0 | 88 | 999 | 999 | 99
1979 | 12 | 31 | 21 | 0 | ?9?9?9?9E0?9?9?9?9?9?9?9?9?9?9?9?9?9?9?9*9*9*9*9*9 | 0.6 | -0.6 | 92 | 92000 | 0 | 0 | 289 | 0 | 0 | 0 | 0 | 0 | 0 | 0 | 350 | 1.5 | 10 | 10 | 0.2 | 240 | 9 | 999999999 | 100 | 0.034 | 0 | 88 | 999 | 999 | 99
1979 | 12 | 31 | 22 | 0 | ?9?9?9?9E0?9?9?9?9?9?9?9?9?9?9?9?9?9?9?9*9*9*9*9*9 | 0 | -0.6 | 96 | 92000 | 0 | 0 | 286 | 0 | 0 | 0 | 0 | 0 | 0 | 0 | 0 | 0 | 10 | 10 | 3.2 | 180 | 9 | 999999999 | 100 | 0.034 | 0 | 88 | 999 | 999 | 99
1979 | 12 | 31 | 23 | 0 | ?9?9?9?9E0?9?9?9?9?9?9?9?9?9?9?9?9?9?9?9*9*9*9*9*9 | 0.6 | -0.6 | 92 | 92000 | 0 | 0 | 289 | 0 | 0 | 0 | 0 | 0 | 0 | 0 | 150 | 1.5 | 10 | 10 | 0.8 | 150 | 9 | 999999999 | 100 | 0.034 | 0 | 88 | 999 | 999 | 99
1979 | 12 | 31 | 24 | 0 | ?9?9?9?9E0?9?9?9?9?9?9?9?9?9?9?9?9?9?9?9*9*9*9*9*9 | 0.6 | -1.1 | 89 | 92000 | 0 | 0 | 288 | 0 | 0 | 0 | 0 | 0 | 0 | 0 | 0 | 0 | 10 | 10 | 3.2 | 1400 | 9 | 999999999 | 100 | 0.034 | 0 | 88 | 999 | 999 | 99